## Sheet1
Citation |  |  | Sample | [14 empty] | Flow | [17 empty] | Extra |  |  |  | Outputs |  |  |  |  | Info
Article (MLA) | Authors | DOI | Geometry of Sample | Dimensions of sample (Wire is L m x D m; Cylinder is Core Diameter m x Outer Diameter m; Flat is L m x H m x W m; Spherical is D m) | half_thickness | characteristic_length_m | Material of sample | fuel_density_kg_m3 | fuel_k_W_mK | fuel_cp_J_kgK | fuel_pyrolysis_T_K | fuel_alpha_m2_s | fuel_volumetric_heat_capacity_J_m3K | core_density_kg_m3 | core_k_W_mK | core_cp_J_kgK | core_volumetric_heat_capacity_J_m3K | Oxygen Concentration | diluent | gas_M | gas_cp_mass | gas_k | gas_density_kg_m3 | gas_alpha_m2_s | gas_nu_m2_s | Reynolds | Peclet | Prandtl | thermal_diffusion_time | Pressure (Pa) | Flow Velocity (m/s) | Rig Name | Internal Geometry | Internal Dimensions | Gravity | Facility | Ignition Method | Ignition Power (W) | Ignition Time (s) | Ignition | Flame Length | FSR (m/s) | HRR | Smoke/ Areosols
Andracchio, Charles R., and John C. Aydelott. “Comparison of Flame Spreading over Thin Flat Surfaces in Normal Gravity and Weightlessness in an Oxygen Environment.” NASA Technical Memorandum NASA TM X-1992, 1970. | Charles R. Andracchio, John C. Aydelott | https://ntrs.nasa.gov/citations/19700016396 | Flat | 0.063 m x 0.063 m x 0.000025 m | 1.25e-05 | 0.063 | Cellulose acetate sheet; MIL SPEC LP-504 | 1300 | 0.25 | 1500 | 600 | 1.2821e-07 | 1950000 | 1300 | 0.25 | 1500 | 1950000 | 0.996 | N2 | 0.031984 | 919.1721 | 0.026298 | 0.45298 | 6.3161e-05 | 4.1e-05 | 1.5366 | 0.99744 | 0.64913 | 0.0012187 | 34500 |  | NASA Glenn Research Center | Cylindrical | 305 mm diameter; 610 mm height | 1 | Ground | Wire |  |  | Yes |  | 0.056 |  |  | Orientation=horizontal
Andracchio, Charles R., and John C. Aydelott. “Comparison of Flame Spreading over Thin Flat Surfaces in Normal Gravity and Weightlessness in an Oxygen Environment.” NASA Technical Memorandum NASA TM X-1992, 1970. | Charles R. Andracchio, John C. Aydelott | https://ntrs.nasa.gov/citations/19700016396 | Flat | 0.063 m x 0.063 m x 0.000025 m | 1.25e-05 | 0.063 | Cellulose acetate sheet; MIL SPEC LP-504 | 1300 | 0.25 | 1500 | 600 | 1.2821e-07 | 1950000 | 1300 | 0.25 | 1500 | 1950000 | 0.996 | N2 | 0.031984 | 919.1721 | 0.026298 | 0.45298 | 6.3161e-05 | 4.1e-05 | 1.5366 | 0.99744 | 0.64913 | 0.0012187 | 34500 |  | NASA Glenn Research Center | Cylindrical | 305 mm diameter; 610 mm height | 0.0001 | Drop Tower | Wire |  |  | Yes |  | 0.036 |  |  | Orientation=horizontal
Andracchio, Charles R., and John C. Aydelott. “Comparison of Flame Spreading over Thin Flat Surfaces in Normal Gravity and Weightlessness in an Oxygen Environment.” NASA Technical Memorandum NASA TM X-1992, 1970. | Charles R. Andracchio, John C. Aydelott | https://ntrs.nasa.gov/citations/19700016396 | Flat | 0.063 m x 0.063 m x 0.000025 m | 1.25e-05 | 0.063 | Cellulose acetate sheet; MIL SPEC LP-504 | 1300 | 0.25 | 1500 | 600 | 1.2821e-07 | 1950000 | 1300 | 0.25 | 1500 | 1950000 | 0.996 | N2 | 0.031984 | 919.1721 | 0.026298 | 0.45298 | 6.3161e-05 | 4.1e-05 | 1.5366 | 0.99744 | 0.64913 | 0.0012187 | 34500 |  | NASA Glenn Research Center | Cylindrical | 305 mm diameter; 610 mm height | 1 | Ground | Wire |  |  | Yes |  | 0.06 |  |  | Orientation=vertical
Andracchio, Charles R., and John C. Aydelott. “Comparison of Flame Spreading over Thin Flat Surfaces in Normal Gravity and Weightlessness in an Oxygen Environment.” NASA Technical Memorandum NASA TM X-1992, 1970. | Charles R. Andracchio, John C. Aydelott | https://ntrs.nasa.gov/citations/19700016396 | Flat | 0.063 m x 0.063 m x 0.000025 m | 1.25e-05 | 0.063 | Cellulose acetate sheet; MIL SPEC LP-504 | 1300 | 0.25 | 1500 | 600 | 1.2821e-07 | 1950000 | 1300 | 0.25 | 1500 | 1950000 | 0.996 | N2 | 0.031984 | 919.1721 | 0.026298 | 0.45298 | 6.3161e-05 | 4.1e-05 | 1.5366 | 0.99744 | 0.64913 | 0.0012187 | 34500 |  | NASA Glenn Research Center | Cylindrical | 305 mm diameter; 610 mm height | 0.0001 | Drop Tower | Wire |  |  | Yes |  | 0.042 |  |  | Orientation=vertical
Andracchio, Charles R., and John C. Aydelott. “Comparison of Flame Spreading over Thin Flat Surfaces in Normal Gravity and Weightlessness in an Oxygen Environment.” NASA Technical Memorandum NASA TM X-1992, 1970. | Charles R. Andracchio, John C. Aydelott | https://ntrs.nasa.gov/citations/19700016396 | Flat | 0.063 m x 0.063 m x 0.000025 m | 1.25e-05 | 0.063 | Cellulose acetate sheet; MIL SPEC LP-504 | 1300 | 0.25 | 1500 | 600 | 1.2821e-07 | 1950000 | 1300 | 0.25 | 1500 | 1950000 | 0.996 | N2 | 0.031984 | 919.1721 | 0.026298 | 0.45298 | 6.3161e-05 | 4.1e-05 | 1.5366 | 0.99744 | 0.64913 | 0.0012187 | 34500 |  | NASA Glenn Research Center | Cylindrical | 305 mm diameter; 610 mm height | 1 | Ground | Wire |  |  | Yes |  | 0.056 |  |  | Orientation=vertical
Andracchio, Charles R., and John C. Aydelott. “Comparison of Flame Spreading over Thin Flat Surfaces in Normal Gravity and Weightlessness in an Oxygen Environment.” NASA Technical Memorandum NASA TM X-1992, 1970. | Charles R. Andracchio, John C. Aydelott | https://ntrs.nasa.gov/citations/19700016396 | Flat | 0.063 m x 0.063 m x 0.000025 m | 1.25e-05 | 0.063 | Cellulose acetate sheet; MIL SPEC LP-504 | 1300 | 0.25 | 1500 | 600 | 1.2821e-07 | 1950000 | 1300 | 0.25 | 1500 | 1950000 | 0.996 | N2 | 0.031984 | 919.1721 | 0.026298 | 0.45298 | 6.3161e-05 | 4.1e-05 | 1.5366 | 0.99744 | 0.64913 | 0.0012187 | 34500 |  | NASA Glenn Research Center | Cylindrical | 305 mm diameter; 610 mm height | 0.0001 | Drop Tower | Wire |  |  | Yes |  | 0.043 |  |  | Orientation=vertical
Andracchio, Charles R., and John C. Aydelott. “Comparison of Flame Spreading over Thin Flat Surfaces in Normal Gravity and Weightlessness in an Oxygen Environment.” NASA Technical Memorandum NASA TM X-1992, 1970. | Charles R. Andracchio, John C. Aydelott | https://ntrs.nasa.gov/citations/19700016396 | Flat | 0.063 m x 0.063 m x 0.000051 m | 2.55e-05 | 0.063 | Cellulose acetate sheet; MIL SPEC LP-504 | 1300 | 0.25 | 1500 | 600 | 1.2821e-07 | 1950000 | 1300 | 0.25 | 1500 | 1950000 | 0.996 | N2 | 0.031984 | 919.1721 | 0.026298 | 0.45298 | 6.3161e-05 | 4.1e-05 | 1.5366 | 0.99744 | 0.64913 | 0.0050719 | 34500 |  | NASA Glenn Research Center | Cylindrical | 305 mm diameter; 610 mm height | 1 | Ground | Wire |  |  | Yes |  | 0.03 |  |  | Orientation=horizontal
Andracchio, Charles R., and John C. Aydelott. “Comparison of Flame Spreading over Thin Flat Surfaces in Normal Gravity and Weightlessness in an Oxygen Environment.” NASA Technical Memorandum NASA TM X-1992, 1970. | Charles R. Andracchio, John C. Aydelott | https://ntrs.nasa.gov/citations/19700016396 | Flat | 0.063 m x 0.063 m x 0.000051 m | 2.55e-05 | 0.063 | Cellulose acetate sheet; MIL SPEC LP-504 | 1300 | 0.25 | 1500 | 600 | 1.2821e-07 | 1950000 | 1300 | 0.25 | 1500 | 1950000 | 0.996 | N2 | 0.031984 | 919.1721 | 0.026298 | 0.45298 | 6.3161e-05 | 4.1e-05 | 1.5366 | 0.99744 | 0.64913 | 0.0050719 | 34500 |  | NASA Glenn Research Center | Cylindrical | 305 mm diameter; 610 mm height | 0.0001 | Drop Tower | Wire |  |  | Yes |  | 0.022 |  |  | Orientation=horizontal
Andracchio, Charles R., and John C. Aydelott. “Comparison of Flame Spreading over Thin Flat Surfaces in Normal Gravity and Weightlessness in an Oxygen Environment.” NASA Technical Memorandum NASA TM X-1992, 1970. | Charles R. Andracchio, John C. Aydelott | https://ntrs.nasa.gov/citations/19700016396 | Flat | 0.063 m x 0.063 m x 0.000051 m | 2.55e-05 | 0.063 | Cellulose acetate sheet; MIL SPEC LP-504 | 1300 | 0.25 | 1500 | 600 | 1.2821e-07 | 1950000 | 1300 | 0.25 | 1500 | 1950000 | 0.996 | N2 | 0.031984 | 919.1721 | 0.026298 | 0.45298 | 6.3161e-05 | 4.1e-05 | 1.5366 | 0.99744 | 0.64913 | 0.0050719 | 34500 |  | NASA Glenn Research Center | Cylindrical | 305 mm diameter; 610 mm height | 1 | Ground | Wire |  |  | Yes |  | 0.035 |  |  | Orientation=vertical
Andracchio, Charles R., and John C. Aydelott. “Comparison of Flame Spreading over Thin Flat Surfaces in Normal Gravity and Weightlessness in an Oxygen Environment.” NASA Technical Memorandum NASA TM X-1992, 1970. | Charles R. Andracchio, John C. Aydelott | https://ntrs.nasa.gov/citations/19700016396 | Flat | 0.063 m x 0.063 m x 0.000051 m | 2.55e-05 | 0.063 | Cellulose acetate sheet; MIL SPEC LP-504 | 1300 | 0.25 | 1500 | 600 | 1.2821e-07 | 1950000 | 1300 | 0.25 | 1500 | 1950000 | 0.996 | N2 | 0.031984 | 919.1721 | 0.026298 | 0.45298 | 6.3161e-05 | 4.1e-05 | 1.5366 | 0.99744 | 0.64913 | 0.0050719 | 34500 |  | NASA Glenn Research Center | Cylindrical | 305 mm diameter; 610 mm height | 0.0001 | Drop Tower | Wire |  |  | Yes |  | 0.023 |  |  | Orientation=vertical
Andracchio, Charles R., and John C. Aydelott. “Comparison of Flame Spreading over Thin Flat Surfaces in Normal Gravity and Weightlessness in an Oxygen Environment.” NASA Technical Memorandum NASA TM X-1992, 1970. | Charles R. Andracchio, John C. Aydelott | https://ntrs.nasa.gov/citations/19700016396 | Flat | 0.063 m x 0.063 m x 0.000051 m | 2.55e-05 | 0.063 | Cellulose acetate sheet; MIL SPEC LP-504 | 1300 | 0.25 | 1500 | 600 | 1.2821e-07 | 1950000 | 1300 | 0.25 | 1500 | 1950000 | 0.996 | N2 | 0.031984 | 919.1721 | 0.026298 | 0.45298 | 6.3161e-05 | 4.1e-05 | 1.5366 | 0.99744 | 0.64913 | 0.0050719 | 34500 |  | NASA Glenn Research Center | Cylindrical | 305 mm diameter; 610 mm height | 1 | Ground | Wire |  |  | Yes |  | 0.032 |  |  | Orientation=vertical
Andracchio, Charles R., and John C. Aydelott. “Comparison of Flame Spreading over Thin Flat Surfaces in Normal Gravity and Weightlessness in an Oxygen Environment.” NASA Technical Memorandum NASA TM X-1992, 1970. | Charles R. Andracchio, John C. Aydelott | https://ntrs.nasa.gov/citations/19700016396 | Flat | 0.063 m x 0.063 m x 0.000051 m | 2.55e-05 | 0.063 | Cellulose acetate sheet; MIL SPEC LP-504 | 1300 | 0.25 | 1500 | 600 | 1.2821e-07 | 1950000 | 1300 | 0.25 | 1500 | 1950000 | 0.996 | N2 | 0.031984 | 919.1721 | 0.026298 | 0.45298 | 6.3161e-05 | 4.1e-05 | 1.5366 | 0.99744 | 0.64913 | 0.0050719 | 34500 |  | NASA Glenn Research Center | Cylindrical | 305 mm diameter; 610 mm height | 0.0001 | Drop Tower | Wire |  |  | Yes |  | 0.023 |  |  | Orientation=vertical
Andracchio, Charles R., and John C. Aydelott. “Comparison of Flame Spreading over Thin Flat Surfaces in Normal Gravity and Weightlessness in an Oxygen Environment.” NASA Technical Memorandum NASA TM X-1992, 1970. | Charles R. Andracchio, John C. Aydelott | https://ntrs.nasa.gov/citations/19700016396 | Flat | 0.063 m x 0.063 m x 0.00003 m | 1.5e-05 | 0.063 | Cellulosic tSpacecraftue | 250 | 0.06 | 1340 | 620 | 1.791e-07 | 335000 | 250 | 0.06 | 1340 | 335000 | 0.996 | N2 | 0.031984 | 919.1721 | 0.026298 | 0.45298 | 6.3161e-05 | 4.1e-05 | 1.5366 | 0.99744 | 0.64913 | 0.0012562 | 34500 |  | NASA Glenn Research Center | Cylindrical | 305 mm diameter; 610 mm height | 1 | Ground | Wire |  |  | Yes |  | 0.098 |  |  | Orientation=horizontal
Andracchio, Charles R., and John C. Aydelott. “Comparison of Flame Spreading over Thin Flat Surfaces in Normal Gravity and Weightlessness in an Oxygen Environment.” NASA Technical Memorandum NASA TM X-1992, 1970. | Charles R. Andracchio, John C. Aydelott | https://ntrs.nasa.gov/citations/19700016396 | Flat | 0.063 m x 0.063 m x 0.00003 m | 1.5e-05 | 0.063 | Cellulosic tSpacecraftue | 250 | 0.06 | 1340 | 620 | 1.791e-07 | 335000 | 250 | 0.06 | 1340 | 335000 | 0.996 | N2 | 0.031984 | 919.1721 | 0.026298 | 0.45298 | 6.3161e-05 | 4.1e-05 | 1.5366 | 0.99744 | 0.64913 | 0.0012562 | 34500 |  | NASA Glenn Research Center | Cylindrical | 305 mm diameter; 610 mm height | 0.0001 | Drop Tower | Wire |  |  | Yes |  | 0.09 |  |  | Orientation=horizontal
Andracchio, Charles R., and John C. Aydelott. “Comparison of Flame Spreading over Thin Flat Surfaces in Normal Gravity and Weightlessness in an Oxygen Environment.” NASA Technical Memorandum NASA TM X-1992, 1970. | Charles R. Andracchio, John C. Aydelott | https://ntrs.nasa.gov/citations/19700016396 | Flat | 0.063 m x 0.063 m x 0.00003 m | 1.5e-05 | 0.063 | Cellulosic tSpacecraftue | 250 | 0.06 | 1340 | 620 | 1.791e-07 | 335000 | 250 | 0.06 | 1340 | 335000 | 0.996 | N2 | 0.031984 | 919.1721 | 0.026298 | 0.45298 | 6.3161e-05 | 4.1e-05 | 1.5366 | 0.99744 | 0.64913 | 0.0012562 | 34500 |  | NASA Glenn Research Center | Cylindrical | 305 mm diameter; 610 mm height | 1 | Ground | Wire |  |  | Yes |  | 0.106 |  |  | Orientation=vertical
Andracchio, Charles R., and John C. Aydelott. “Comparison of Flame Spreading over Thin Flat Surfaces in Normal Gravity and Weightlessness in an Oxygen Environment.” NASA Technical Memorandum NASA TM X-1992, 1970. | Charles R. Andracchio, John C. Aydelott | https://ntrs.nasa.gov/citations/19700016396 | Flat | 0.063 m x 0.063 m x 0.00003 m | 1.5e-05 | 0.063 | Cellulosic tSpacecraftue | 250 | 0.06 | 1340 | 620 | 1.791e-07 | 335000 | 250 | 0.06 | 1340 | 335000 | 0.996 | N2 | 0.031984 | 919.1721 | 0.026298 | 0.45298 | 6.3161e-05 | 4.1e-05 | 1.5366 | 0.99744 | 0.64913 | 0.0012562 | 34500 |  | NASA Glenn Research Center | Cylindrical | 305 mm diameter; 610 mm height | 0.0001 | Drop Tower | Wire |  |  | Yes |  | 0.087 |  |  | Orientation=vertical
Andracchio, Charles R., and John C. Aydelott. “Comparison of Flame Spreading over Thin Flat Surfaces in Normal Gravity and Weightlessness in an Oxygen Environment.” NASA Technical Memorandum NASA TM X-1992, 1970. | Charles R. Andracchio, John C. Aydelott | https://ntrs.nasa.gov/citations/19700016396 | Flat | 0.063 m x 0.063 m x 0.00003 m | 1.5e-05 | 0.063 | Cellulosic tSpacecraftue | 250 | 0.06 | 1340 | 620 | 1.791e-07 | 335000 | 250 | 0.06 | 1340 | 335000 | 0.996 | N2 | 0.031984 | 919.1721 | 0.026298 | 0.45298 | 6.3161e-05 | 4.1e-05 | 1.5366 | 0.99744 | 0.64913 | 0.0012562 | 34500 |  | NASA Glenn Research Center | Cylindrical | 305 mm diameter; 610 mm height | 1 | Ground | Wire |  |  | Yes |  | 0.098 |  |  | Orientation=vertical
Andracchio, Charles R., and John C. Aydelott. “Comparison of Flame Spreading over Thin Flat Surfaces in Normal Gravity and Weightlessness in an Oxygen Environment.” NASA Technical Memorandum NASA TM X-1992, 1970. | Charles R. Andracchio, John C. Aydelott | https://ntrs.nasa.gov/citations/19700016396 | Flat | 0.063 m x 0.063 m x 0.00003 m | 1.5e-05 | 0.063 | Cellulosic tSpacecraftue | 250 | 0.06 | 1340 | 620 | 1.791e-07 | 335000 | 250 | 0.06 | 1340 | 335000 | 0.996 | N2 | 0.031984 | 919.1721 | 0.026298 | 0.45298 | 6.3161e-05 | 4.1e-05 | 1.5366 | 0.99744 | 0.64913 | 0.0012562 | 34500 |  | NASA Glenn Research Center | Cylindrical | 305 mm diameter; 610 mm height | 0.0001 | Drop Tower | Wire |  |  | Yes |  | 0.087 |  |  | Orientation=vertical
Andracchio, Charles R., and John C. Aydelott. “Comparison of Flame Spreading over Thin Flat Surfaces in Normal Gravity and Weightlessness in an Oxygen Environment.” NASA Technical Memorandum NASA TM X-1992, 1970. | Charles R. Andracchio, John C. Aydelott | https://ntrs.nasa.gov/citations/19700016396 | Flat | 0.063 m x 0.063 m x 0.00005 m | 2.5e-05 | 0.063 | Silkspan type 00; Manila hemp and cellulosic fibers | 250 | 0.06 | 1340 | 620 | 1.791e-07 | 335000 | 250 | 0.06 | 1340 | 335000 | 0.996 | N2 | 0.031984 | 919.1721 | 0.026298 | 0.45298 | 6.3161e-05 | 4.1e-05 | 1.5366 | 0.99744 | 0.64913 | 0.0034896 | 34500 |  | NASA Glenn Research Center | Cylindrical | 305 mm diameter; 610 mm height | 1 | Ground | Wire |  |  | Yes |  | 0.105 |  |  | Orientation=horizontal
Andracchio, Charles R., and John C. Aydelott. “Comparison of Flame Spreading over Thin Flat Surfaces in Normal Gravity and Weightlessness in an Oxygen Environment.” NASA Technical Memorandum NASA TM X-1992, 1970. | Charles R. Andracchio, John C. Aydelott | https://ntrs.nasa.gov/citations/19700016396 | Flat | 0.063 m x 0.063 m x 0.00005 m | 2.5e-05 | 0.063 | Silkspan type 00; Manila hemp and cellulosic fibers | 250 | 0.06 | 1340 | 620 | 1.791e-07 | 335000 | 250 | 0.06 | 1340 | 335000 | 0.996 | N2 | 0.031984 | 919.1721 | 0.026298 | 0.45298 | 6.3161e-05 | 4.1e-05 | 1.5366 | 0.99744 | 0.64913 | 0.0034896 | 34500 |  | NASA Glenn Research Center | Cylindrical | 305 mm diameter; 610 mm height | 0.0001 | Drop Tower | Wire |  |  | Yes |  | 0.093 |  |  | Orientation=horizontal
Andracchio, Charles R., and John C. Aydelott. “Comparison of Flame Spreading over Thin Flat Surfaces in Normal Gravity and Weightlessness in an Oxygen Environment.” NASA Technical Memorandum NASA TM X-1992, 1970. | Charles R. Andracchio, John C. Aydelott | https://ntrs.nasa.gov/citations/19700016396 | Flat | 0.063 m x 0.063 m x 0.00005 m | 2.5e-05 | 0.063 | Silkspan type 00; Manila hemp and cellulosic fibers | 250 | 0.06 | 1340 | 620 | 1.791e-07 | 335000 | 250 | 0.06 | 1340 | 335000 | 0.996 | N2 | 0.031984 | 919.1721 | 0.026298 | 0.45298 | 6.3161e-05 | 4.1e-05 | 1.5366 | 0.99744 | 0.64913 | 0.0034896 | 34500 |  | NASA Glenn Research Center | Cylindrical | 305 mm diameter; 610 mm height | 1 | Ground | Wire |  |  | Yes |  | 0.116 |  |  | Orientation=horizontal
Andracchio, Charles R., and John C. Aydelott. “Comparison of Flame Spreading over Thin Flat Surfaces in Normal Gravity and Weightlessness in an Oxygen Environment.” NASA Technical Memorandum NASA TM X-1992, 1970. | Charles R. Andracchio, John C. Aydelott | https://ntrs.nasa.gov/citations/19700016396 | Flat | 0.063 m x 0.063 m x 0.00005 m | 2.5e-05 | 0.063 | Silkspan type 00; Manila hemp and cellulosic fibers | 250 | 0.06 | 1340 | 620 | 1.791e-07 | 335000 | 250 | 0.06 | 1340 | 335000 | 0.996 | N2 | 0.031984 | 919.1721 | 0.026298 | 0.45298 | 6.3161e-05 | 4.1e-05 | 1.5366 | 0.99744 | 0.64913 | 0.0034896 | 34500 |  | NASA Glenn Research Center | Cylindrical | 305 mm diameter; 610 mm height | 0.0001 | Drop Tower | Wire |  |  | Yes |  | 0.099 |  |  | Orientation=vertical
Andracchio, Charles R., and John C. Aydelott. “Comparison of Flame Spreading over Thin Flat Surfaces in Normal Gravity and Weightlessness in an Oxygen Environment.” NASA Technical Memorandum NASA TM X-1992, 1970. | Charles R. Andracchio, John C. Aydelott | https://ntrs.nasa.gov/citations/19700016396 | Flat | 0.063 m x 0.063 m x 0.00005 m | 2.5e-05 | 0.063 | Silkspan type 00; Manila hemp and cellulosic fibers | 250 | 0.06 | 1340 | 620 | 1.791e-07 | 335000 | 250 | 0.06 | 1340 | 335000 | 0.996 | N2 | 0.031984 | 919.1721 | 0.026298 | 0.45298 | 6.3161e-05 | 4.1e-05 | 1.5366 | 0.99744 | 0.64913 | 0.0034896 | 34500 |  | NASA Glenn Research Center | Cylindrical | 305 mm diameter; 610 mm height | 1 | Ground | Wire |  |  | Yes |  | 0.102 |  |  | Orientation=vertical
Andracchio, Charles R., and John C. Aydelott. “Comparison of Flame Spreading over Thin Flat Surfaces in Normal Gravity and Weightlessness in an Oxygen Environment.” NASA Technical Memorandum NASA TM X-1992, 1970. | Charles R. Andracchio, John C. Aydelott | https://ntrs.nasa.gov/citations/19700016396 | Flat | 0.063 m x 0.063 m x 0.00005 m | 2.5e-05 | 0.063 | Silkspan type 00; Manila hemp and cellulosic fibers | 250 | 0.06 | 1340 | 620 | 1.791e-07 | 335000 | 250 | 0.06 | 1340 | 335000 | 0.996 | N2 | 0.031984 | 919.1721 | 0.026298 | 0.45298 | 6.3161e-05 | 4.1e-05 | 1.5366 | 0.99744 | 0.64913 | 0.0034896 | 34500 |  | NASA Glenn Research Center | Cylindrical | 305 mm diameter; 610 mm height | 0.0001 | Drop Tower | Wire |  |  | Yes |  | 0.099 |  |  | Orientation=vertical
Andracchio, Charles R., and John C. Aydelott. “Comparison of Flame Spreading over Thin Flat Surfaces in Normal Gravity and Weightlessness in an Oxygen Environment.” NASA Technical Memorandum NASA TM X-1992, 1970. | Charles R. Andracchio, John C. Aydelott | https://ntrs.nasa.gov/citations/19700016396 | Flat | 0.063 m x 0.063 m x 0.0001 m | 5e-05 | 0.063 | White bond paper type 115; 25% rag | 800 | 0.1 | 1340 | 620 | 9.3284e-08 | 1072000 | 800 | 0.1 | 1340 | 1072000 | 0.996 | N2 | 0.031984 | 919.1721 | 0.026298 | 0.45298 | 6.3161e-05 | 4.1e-05 | 1.5366 | 0.99744 | 0.64913 | 0.0268 | 34500 |  | NASA Glenn Research Center | Cylindrical | 305 mm diameter; 610 mm height | 1 | Ground | Wire |  |  | Yes |  | 0.02 |  |  | Orientation=horizontal
Andracchio, Charles R., and John C. Aydelott. “Comparison of Flame Spreading over Thin Flat Surfaces in Normal Gravity and Weightlessness in an Oxygen Environment.” NASA Technical Memorandum NASA TM X-1992, 1970. | Charles R. Andracchio, John C. Aydelott | https://ntrs.nasa.gov/citations/19700016396 | Flat | 0.063 m x 0.063 m x 0.0001 m | 5e-05 | 0.063 | White bond paper type 115; 25% rag | 800 | 0.1 | 1340 | 620 | 9.3284e-08 | 1072000 | 800 | 0.1 | 1340 | 1072000 | 0.996 | N2 | 0.031984 | 919.1721 | 0.026298 | 0.45298 | 6.3161e-05 | 4.1e-05 | 1.5366 | 0.99744 | 0.64913 | 0.0268 | 34500 |  | NASA Glenn Research Center | Cylindrical | 305 mm diameter; 610 mm height | 0.0001 | Drop Tower | Wire |  |  | Yes |  | 0.015 |  |  | Orientation=horizontal
Andracchio, Charles R., and John C. Aydelott. “Comparison of Flame Spreading over Thin Flat Surfaces in Normal Gravity and Weightlessness in an Oxygen Environment.” NASA Technical Memorandum NASA TM X-1992, 1970. | Charles R. Andracchio, John C. Aydelott | https://ntrs.nasa.gov/citations/19700016396 | Flat | 0.063 m x 0.063 m x 0.0001 m | 5e-05 | 0.063 | White bond paper type 115; 25% rag | 800 | 0.1 | 1340 | 620 | 9.3284e-08 | 1072000 | 800 | 0.1 | 1340 | 1072000 | 0.996 | N2 | 0.031984 | 919.1721 | 0.026298 | 0.45298 | 6.3161e-05 | 4.1e-05 | 1.5366 | 0.99744 | 0.64913 | 0.0268 | 34500 |  | NASA Glenn Research Center | Cylindrical | 305 mm diameter; 610 mm height | 1 | Ground | Wire |  |  | Yes |  | 0.023 |  |  | Orientation=vertical
Andracchio, Charles R., and John C. Aydelott. “Comparison of Flame Spreading over Thin Flat Surfaces in Normal Gravity and Weightlessness in an Oxygen Environment.” NASA Technical Memorandum NASA TM X-1992, 1970. | Charles R. Andracchio, John C. Aydelott | https://ntrs.nasa.gov/citations/19700016396 | Flat | 0.063 m x 0.063 m x 0.0001 m | 5e-05 | 0.063 | White bond paper type 115; 25% rag | 800 | 0.1 | 1340 | 620 | 9.3284e-08 | 1072000 | 800 | 0.1 | 1340 | 1072000 | 0.996 | N2 | 0.031984 | 919.1721 | 0.026298 | 0.45298 | 6.3161e-05 | 4.1e-05 | 1.5366 | 0.99744 | 0.64913 | 0.0268 | 34500 |  | NASA Glenn Research Center | Cylindrical | 305 mm diameter; 610 mm height | 0.0001 | Drop Tower | Wire |  |  | Yes |  | 0.012 |  |  | Orientation=vertical
Andracchio, Charles R., and John C. Aydelott. “Comparison of Flame Spreading over Thin Flat Surfaces in Normal Gravity and Weightlessness in an Oxygen Environment.” NASA Technical Memorandum NASA TM X-1992, 1970. | Charles R. Andracchio, John C. Aydelott | https://ntrs.nasa.gov/citations/19700016396 | Flat | 0.063 m x 0.063 m x 0.0001 m | 5e-05 | 0.063 | White bond paper type 115; 25% rag | 800 | 0.1 | 1340 | 620 | 9.3284e-08 | 1072000 | 800 | 0.1 | 1340 | 1072000 | 0.996 | N2 | 0.031984 | 919.1721 | 0.026298 | 0.45298 | 6.3161e-05 | 4.1e-05 | 1.5366 | 0.99744 | 0.64913 | 0.0268 | 34500 |  | NASA Glenn Research Center | Cylindrical | 305 mm diameter; 610 mm height | 1 | Ground | Wire |  |  | Yes |  | 0.02 |  |  | Orientation=vertical
Andracchio, Charles R., and John C. Aydelott. “Comparison of Flame Spreading over Thin Flat Surfaces in Normal Gravity and Weightlessness in an Oxygen Environment.” NASA Technical Memorandum NASA TM X-1992, 1970. | Charles R. Andracchio, John C. Aydelott | https://ntrs.nasa.gov/citations/19700016396 | Flat | 0.063 m x 0.063 m x 0.0001 m | 5e-05 | 0.063 | White bond paper type 115; 25% rag | 800 | 0.1 | 1340 | 620 | 9.3284e-08 | 1072000 | 800 | 0.1 | 1340 | 1072000 | 0.996 | N2 | 0.031984 | 919.1721 | 0.026298 | 0.45298 | 6.3161e-05 | 4.1e-05 | 1.5366 | 0.99744 | 0.64913 | 0.0268 | 34500 |  | NASA Glenn Research Center | Cylindrical | 305 mm diameter; 610 mm height | 0.0001 | Drop Tower | Wire |  |  | Yes |  | 0.012 |  |  | Orientation=vertical
Andracchio, Charles R., and Thomas H. Cochran. Burning of Solids in Oxygen-Rich Environments in Normal and Reduced Gravity. NASA Technical Memorandum X-3055, National Aeronautics and Space Administration, May 1974 | Charles R. Andracchio, Thomas H. Cochran | NASA TM X-3055 | Flat | 0.063 m x 0.063 m x 0.000025 m | 1.25e-05 | 0.063 | Cellulose acetate sheet; MIL SPEC LP-504 | 1300 | 0.25 | 1500 | 600 | 1.2821e-07 | 1950000 | 1300 | 0.25 | 1500 | 1950000 | 1 | N2 | 0.032 | 918.75 | 0.0263 | 0.45297 | 6.3196e-05 | 4.1e-05 | 1.5366 | 0.9969 | 0.64878 | 0.0012187 | 34500 |  | NASA Glenn Research Center | Cylindrical | 305 mm diameter; 610 mm height | 1 | Drop Tower | Wire |  |  | Yes |  | 0.067 |  |  | Orientation=horizontal, T_init=20C
Andracchio, Charles R., and Thomas H. Cochran. Burning of Solids in Oxygen-Rich Environments in Normal and Reduced Gravity. NASA Technical Memorandum X-3055, National Aeronautics and Space Administration, May 1974 | Charles R. Andracchio, Thomas H. Cochran | NASA TM X-3055 | Flat | 0.063 m x 0.063 m x 0.000025 m | 1.25e-05 | 0.063 | Cellulose acetate sheet; MIL SPEC LP-504 | 1300 | 0.25 | 1500 | 600 | 1.2821e-07 | 1950000 | 1300 | 0.25 | 1500 | 1950000 | 1 | N2 | 0.032 | 918.75 | 0.0263 | 0.45297 | 6.3196e-05 | 4.1e-05 | 1.5366 | 0.9969 | 0.64878 | 0.0012187 | 34500 |  | NASA Glenn Research Center | Cylindrical | 305 mm diameter; 610 mm height | 0.0001 | Drop Tower | Wire |  |  | Yes |  | 0.055 |  |  | Orientation=horizontal, T_init=20C
Andracchio, Charles R., and Thomas H. Cochran. Burning of Solids in Oxygen-Rich Environments in Normal and Reduced Gravity. NASA Technical Memorandum X-3055, National Aeronautics and Space Administration, May 1974 | Charles R. Andracchio, Thomas H. Cochran | NASA TM X-3055 | Flat | 0.063 m x 0.063 m x 0.000051 m | 2.55e-05 | 0.063 | Cellulose acetate sheet; MIL SPEC LP-504 | 1300 | 0.25 | 1500 | 600 | 1.2821e-07 | 1950000 | 1300 | 0.25 | 1500 | 1950000 | 1 | N2 | 0.032 | 918.75 | 0.0263 | 0.45297 | 6.3196e-05 | 4.1e-05 | 1.5366 | 0.9969 | 0.64878 | 0.0050719 | 34500 |  | NASA Glenn Research Center | Cylindrical | 305 mm diameter; 610 mm height | 1 | Drop Tower | Wire |  |  | Yes |  | 0.029 |  |  | Orientation=horizontal, T_init=20C
Andracchio, Charles R., and Thomas H. Cochran. Burning of Solids in Oxygen-Rich Environments in Normal and Reduced Gravity. NASA Technical Memorandum X-3055, National Aeronautics and Space Administration, May 1974 | Charles R. Andracchio, Thomas H. Cochran | NASA TM X-3055 | Flat | 0.063 m x 0.063 m x 0.000051 m | 2.55e-05 | 0.063 | Cellulose acetate sheet; MIL SPEC LP-504 | 1300 | 0.25 | 1500 | 600 | 1.2821e-07 | 1950000 | 1300 | 0.25 | 1500 | 1950000 | 1 | N2 | 0.032 | 918.75 | 0.0263 | 0.45297 | 6.3196e-05 | 4.1e-05 | 1.5366 | 0.9969 | 0.64878 | 0.0050719 | 34500 |  | NASA Glenn Research Center | Cylindrical | 305 mm diameter; 610 mm height | 0.0001 | Drop Tower | Wire |  |  | Yes |  | 0.02 |  |  | Orientation=horizontal, T_init=20C
Andracchio, Charles R., and Thomas H. Cochran. Burning of Solids in Oxygen-Rich Environments in Normal and Reduced Gravity. NASA Technical Memorandum X-3055, National Aeronautics and Space Administration, May 1974 | Charles R. Andracchio, Thomas H. Cochran | NASA TM X-3055 | Flat | 0.063 m x 0.063 m x 0.000122 m | 6.1e-05 | 0.063 | Cellulose acetate sheet; MIL SPEC LP-504 | 1300 | 0.25 | 1500 | 600 | 1.2821e-07 | 1950000 | 1300 | 0.25 | 1500 | 1950000 | 1 | N2 | 0.032 | 918.75 | 0.0263 | 0.45297 | 6.3196e-05 | 4.1e-05 | 1.5366 | 0.9969 | 0.64878 | 0.029024 | 34500 |  | NASA Glenn Research Center | Cylindrical | 305 mm diameter; 610 mm height | 1 | Drop Tower | Wire |  |  | Yes |  | 0.017 |  |  | Orientation=horizontal, T_init=20C
Andracchio, Charles R., and Thomas H. Cochran. Burning of Solids in Oxygen-Rich Environments in Normal and Reduced Gravity. NASA Technical Memorandum X-3055, National Aeronautics and Space Administration, May 1974 | Charles R. Andracchio, Thomas H. Cochran | NASA TM X-3055 | Flat | 0.063 m x 0.063 m x 0.000122 m | 6.1e-05 | 0.063 | Cellulose acetate sheet; MIL SPEC LP-504 | 1300 | 0.25 | 1500 | 600 | 1.2821e-07 | 1950000 | 1300 | 0.25 | 1500 | 1950000 | 1 | N2 | 0.032 | 918.75 | 0.0263 | 0.45297 | 6.3196e-05 | 4.1e-05 | 1.5366 | 0.9969 | 0.64878 | 0.029024 | 34500 |  | NASA Glenn Research Center | Cylindrical | 305 mm diameter; 610 mm height | 0.0001 | Drop Tower | Wire |  |  | Yes |  | 0.009 |  |  | Orientation=horizontal, T_init=20C
Andracchio, Charles R., and Thomas H. Cochran. Burning of Solids in Oxygen-Rich Environments in Normal and Reduced Gravity. NASA Technical Memorandum X-3055, National Aeronautics and Space Administration, May 1974 | Charles R. Andracchio, Thomas H. Cochran | NASA TM X-3055 | Flat | 0.063 m x 0.063 m x 0.000025 m | 1.25e-05 | 0.063 | Cellulose acetate sheet; MIL SPEC LP-504 | 1300 | 0.25 | 1500 | 600 | 1.2821e-07 | 1950000 | 1300 | 0.25 | 1500 | 1950000 | 1 | N2 | 0.032 | 918.75 | 0.0263 | 1.3313 | 2.1502e-05 | 1.4e-05 | 4.5 | 2.93 | 0.65111 | 0.0012187 | 101400 |  | NASA Glenn Research Center | Cylindrical | 305 mm diameter; 610 mm height | 1 | Drop Tower | Wire |  |  | Yes |  | 0.07 |  |  | Orientation=horizontal, T_init=20C
Andracchio, Charles R., and Thomas H. Cochran. Burning of Solids in Oxygen-Rich Environments in Normal and Reduced Gravity. NASA Technical Memorandum X-3055, National Aeronautics and Space Administration, May 1974 | Charles R. Andracchio, Thomas H. Cochran | NASA TM X-3055 | Flat | 0.063 m x 0.063 m x 0.000025 m | 1.25e-05 | 0.063 | Cellulose acetate sheet; MIL SPEC LP-504 | 1300 | 0.25 | 1500 | 600 | 1.2821e-07 | 1950000 | 1300 | 0.25 | 1500 | 1950000 | 1 | N2 | 0.032 | 918.75 | 0.0263 | 1.3313 | 2.1502e-05 | 1.4e-05 | 4.5 | 2.93 | 0.65111 | 0.0012187 | 101400 |  | NASA Glenn Research Center | Cylindrical | 305 mm diameter; 610 mm height | 0.0001 | Drop Tower | Wire |  |  | Yes |  | 0.055 |  |  | Orientation=horizontal, T_init=20C
Andracchio, Charles R., and Thomas H. Cochran. Burning of Solids in Oxygen-Rich Environments in Normal and Reduced Gravity. NASA Technical Memorandum X-3055, National Aeronautics and Space Administration, May 1974 | Charles R. Andracchio, Thomas H. Cochran | NASA TM X-3055 | Flat | 0.063 m x 0.063 m x 0.000051 m | 2.55e-05 | 0.063 | Cellulose acetate sheet; MIL SPEC LP-504 | 1300 | 0.25 | 1500 | 600 | 1.2821e-07 | 1950000 | 1300 | 0.25 | 1500 | 1950000 | 1 | N2 | 0.032 | 918.75 | 0.0263 | 1.3313 | 2.1502e-05 | 1.4e-05 | 4.5 | 2.93 | 0.65111 | 0.0050719 | 101400 |  | NASA Glenn Research Center | Cylindrical | 305 mm diameter; 610 mm height | 1 | Drop Tower | Wire |  |  | Yes |  | 0.032 |  |  | Orientation=horizontal, T_init=20C
Andracchio, Charles R., and Thomas H. Cochran. Burning of Solids in Oxygen-Rich Environments in Normal and Reduced Gravity. NASA Technical Memorandum X-3055, National Aeronautics and Space Administration, May 1974 | Charles R. Andracchio, Thomas H. Cochran | NASA TM X-3055 | Flat | 0.063 m x 0.063 m x 0.000051 m | 2.55e-05 | 0.063 | Cellulose acetate sheet; MIL SPEC LP-504 | 1300 | 0.25 | 1500 | 600 | 1.2821e-07 | 1950000 | 1300 | 0.25 | 1500 | 1950000 | 1 | N2 | 0.032 | 918.75 | 0.0263 | 1.3313 | 2.1502e-05 | 1.4e-05 | 4.5 | 2.93 | 0.65111 | 0.0050719 | 101400 |  | NASA Glenn Research Center | Cylindrical | 305 mm diameter; 610 mm height | 0.0001 | Drop Tower | Wire |  |  | Yes |  | 0.02 |  |  | Orientation=horizontal, T_init=20C
Andracchio, Charles R., and Thomas H. Cochran. Burning of Solids in Oxygen-Rich Environments in Normal and Reduced Gravity. NASA Technical Memorandum X-3055, National Aeronautics and Space Administration, May 1974 | Charles R. Andracchio, Thomas H. Cochran | NASA TM X-3055 | Flat | 0.063 m x 0.063 m x 0.000122 m | 6.1e-05 | 0.063 | Cellulose acetate sheet; MIL SPEC LP-504 | 1300 | 0.25 | 1500 | 600 | 1.2821e-07 | 1950000 | 1300 | 0.25 | 1500 | 1950000 | 1 | N2 | 0.032 | 918.75 | 0.0263 | 1.3313 | 2.1502e-05 | 1.4e-05 | 4.5 | 2.93 | 0.65111 | 0.029024 | 101400 |  | NASA Glenn Research Center | Cylindrical | 305 mm diameter; 610 mm height | 1 | Drop Tower | Wire |  |  | Yes |  | 0.019 |  |  | Orientation=horizontal, T_init=20C
Andracchio, Charles R., and Thomas H. Cochran. Burning of Solids in Oxygen-Rich Environments in Normal and Reduced Gravity. NASA Technical Memorandum X-3055, National Aeronautics and Space Administration, May 1974 | Charles R. Andracchio, Thomas H. Cochran | NASA TM X-3055 | Flat | 0.063 m x 0.063 m x 0.000122 m | 6.1e-05 | 0.063 | Cellulose acetate sheet; MIL SPEC LP-504 | 1300 | 0.25 | 1500 | 600 | 1.2821e-07 | 1950000 | 1300 | 0.25 | 1500 | 1950000 | 1 | N2 | 0.032 | 918.75 | 0.0263 | 1.3313 | 2.1502e-05 | 1.4e-05 | 4.5 | 2.93 | 0.65111 | 0.029024 | 101400 |  | NASA Glenn Research Center | Cylindrical | 305 mm diameter; 610 mm height | 0.0001 | Drop Tower | Wire |  |  | Yes |  | 0.012 |  |  | Orientation=horizontal, T_init=20C
Andracchio, Charles R., and Thomas H. Cochran. Burning of Solids in Oxygen-Rich Environments in Normal and Reduced Gravity. NASA Technical Memorandum X-3055, National Aeronautics and Space Administration, May 1974 | Charles R. Andracchio, Thomas H. Cochran | NASA TM X-3055 | Flat | 0.062 m x 0.0315 m x 0.000025 m | 1.25e-05 | 0.062 | Cellulose acetate sheet; MIL SPEC LP-504 | 1300 | 0.25 | 1500 | 600 | 1.2821e-07 | 1950000 | 1300 | 0.25 | 1500 | 1950000 | 0.999 | N2 | 0.032 | 918.75 | 0.0263 | 157.3558 | 1.8192e-07 | 1.34e-07 | 462.6866 | 340.813 | 0.7366 | 0.0012187 | 6343000 |  | NASA Zero Gravity Facility | Hemispherical | 396 mm diameter | 1 | Drop Tower | Wire |  |  | Yes |  | 0.102 |  |  | Orientation=vertical, T_init=-118C
Andracchio, Charles R., and Thomas H. Cochran. Burning of Solids in Oxygen-Rich Environments in Normal and Reduced Gravity. NASA Technical Memorandum X-3055, National Aeronautics and Space Administration, May 1974 | Charles R. Andracchio, Thomas H. Cochran | NASA TM X-3055 | Flat | 0.062 m x 0.0315 m x 0.000025 m | 1.25e-05 | 0.062 | Cellulose acetate sheet; MIL SPEC LP-504 | 1300 | 0.25 | 1500 | 600 | 1.2821e-07 | 1950000 | 1300 | 0.25 | 1500 | 1950000 | 0.999 | N2 | 0.032 | 918.75 | 0.0263 | 157.3558 | 1.8192e-07 | 1.34e-07 | 462.6866 | 340.813 | 0.7366 | 0.0012187 | 6343000 |  | NASA Zero Gravity Facility | Hemispherical | 396 mm diameter | 0.0001 | Drop Tower | Wire |  |  | Yes |  | 0.097 |  |  | Orientation=vertical, T_init=-118C
Andracchio, Charles R., and Thomas H. Cochran. Burning of Solids in Oxygen-Rich Environments in Normal and Reduced Gravity. NASA Technical Memorandum X-3055, National Aeronautics and Space Administration, May 1974 | Charles R. Andracchio, Thomas H. Cochran | NASA TM X-3055 | Flat | 0.062 m x 0.0315 m x 0.000051 m | 2.55e-05 | 0.062 | Cellulose acetate sheet; MIL SPEC LP-504 | 1300 | 0.25 | 1500 | 600 | 1.2821e-07 | 1950000 | 1300 | 0.25 | 1500 | 1950000 | 0.999 | N2 | 0.032 | 918.75 | 0.0263 | 157.3558 | 1.8192e-07 | 1.34e-07 | 462.6866 | 340.813 | 0.7366 | 0.0050719 | 6343000 |  | NASA Zero Gravity Facility | Hemispherical | 396 mm diameter | 1 | Drop Tower | Wire |  |  | Yes |  | 0.078 |  |  | Orientation=vertical, T_init=-118C
Andracchio, Charles R., and Thomas H. Cochran. Burning of Solids in Oxygen-Rich Environments in Normal and Reduced Gravity. NASA Technical Memorandum X-3055, National Aeronautics and Space Administration, May 1974 | Charles R. Andracchio, Thomas H. Cochran | NASA TM X-3055 | Flat | 0.062 m x 0.0315 m x 0.000051 m | 2.55e-05 | 0.062 | Cellulose acetate sheet; MIL SPEC LP-504 | 1300 | 0.25 | 1500 | 600 | 1.2821e-07 | 1950000 | 1300 | 0.25 | 1500 | 1950000 | 0.999 | N2 | 0.032 | 918.75 | 0.0263 | 157.3558 | 1.8192e-07 | 1.34e-07 | 462.6866 | 340.813 | 0.7366 | 0.0050719 | 6343000 |  | NASA Zero Gravity Facility | Hemispherical | 396 mm diameter | 0.0001 | Drop Tower | Wire |  |  | Yes |  | 0.049 |  |  | Orientation=vertical, T_init=-118C
Andracchio, Charles R., and Thomas H. Cochran. Burning of Solids in Oxygen-Rich Environments in Normal and Reduced Gravity. NASA Technical Memorandum X-3055, National Aeronautics and Space Administration, May 1974 | Charles R. Andracchio, Thomas H. Cochran | NASA TM X-3055 | Flat | 0.062 m x 0.0315 m x 0.000122 m | 6.1e-05 | 0.062 | Cellulose acetate sheet; MIL SPEC LP-504 | 1300 | 0.25 | 1500 | 600 | 1.2821e-07 | 1950000 | 1300 | 0.25 | 1500 | 1950000 | 0.999 | N2 | 0.032 | 918.75 | 0.0263 | 157.3558 | 1.8192e-07 | 1.34e-07 | 462.6866 | 340.813 | 0.7366 | 0.029024 | 6343000 |  | NASA Zero Gravity Facility | Hemispherical | 396 mm diameter | 1 | Drop Tower | Wire |  |  | Yes |  | 0.069 |  |  | Orientation=vertical, T_init=-118C
Andracchio, Charles R., and Thomas H. Cochran. Burning of Solids in Oxygen-Rich Environments in Normal and Reduced Gravity. NASA Technical Memorandum X-3055, National Aeronautics and Space Administration, May 1974 | Charles R. Andracchio, Thomas H. Cochran | NASA TM X-3055 | Flat | 0.062 m x 0.0315 m x 0.000122 m | 6.1e-05 | 0.062 | Cellulose acetate sheet; MIL SPEC LP-504 | 1300 | 0.25 | 1500 | 600 | 1.2821e-07 | 1950000 | 1300 | 0.25 | 1500 | 1950000 | 0.999 | N2 | 0.032 | 918.75 | 0.0263 | 157.3558 | 1.8192e-07 | 1.34e-07 | 462.6866 | 340.813 | 0.7366 | 0.029024 | 6343000 |  | NASA Zero Gravity Facility | Hemispherical | 396 mm diameter | 0.0001 | Drop Tower | Wire |  |  | Yes |  | 0.036 |  |  | Orientation=vertical, T_init=-118C
Andracchio, Charles R., and Thomas H. Cochran. Gravity Effects on Flame Spreading over Solid Surfaces. NASA Technical Note D-8228, National Aeronautics and Space Administration, May 1976. | Charles R. Andracchio, Thomas H. Cochran | NASA TN D-8228 | Flat | 0.055 m x 0.055 m x 0.000051 m | 2.55e-05 | 0.055 | Cellulose acetate sheet; MIL SPEC LP-504 | 1300 | 0.25 | 1500 | 600 | 1.2821e-07 | 1950000 | 1300 | 0.25 | 1500 | 1950000 | 1 | N2 | 0.032 | 918.75 | 0.0263 | 0.45297 | 6.3196e-05 | 4.1e-05 | 1.3415 | 0.87031 | 0.64878 | 0.0050719 | 34500 |  | NASA Zero Gravity Facility | Hemispherical | 396 mm diameter | 1 | Ground | Wire |  |  | Yes |  | 0.0303 |  |  | T=20°
Andracchio, Charles R., and Thomas H. Cochran. Gravity Effects on Flame Spreading over Solid Surfaces. NASA Technical Note D-8228, National Aeronautics and Space Administration, May 1976. | Charles R. Andracchio, Thomas H. Cochran | NASA TN D-8228 | Flat | 0.055 m x 0.055 m x 0.000051 m | 2.55e-05 | 0.055 | Cellulose acetate sheet; MIL SPEC LP-504 | 1300 | 0.25 | 1500 | 600 | 1.2821e-07 | 1950000 | 1300 | 0.25 | 1500 | 1950000 | 1 | N2 | 0.032 | 918.75 | 0.0263 | 0.45297 | 6.3196e-05 | 4.1e-05 | 1.3415 | 0.87031 | 0.64878 | 0.0050719 | 34500 |  | NASA Zero Gravity Facility | Hemispherical | 396 mm diameter | 0.0001 | Drop Tower | Wire |  |  | Yes |  | 0.0204 |  |  | T=20°
Andracchio, Charles R., and Thomas H. Cochran. Gravity Effects on Flame Spreading over Solid Surfaces. NASA Technical Note D-8228, National Aeronautics and Space Administration, May 1976. | Charles R. Andracchio, Thomas H. Cochran | NASA TN D-8228 | Flat | 0.055 m x 0.055 m x 0.000051 m | 2.55e-05 | 0.055 | Cellulose acetate sheet; MIL SPEC LP-504 | 1300 | 0.25 | 1500 | 600 | 1.2821e-07 | 1950000 | 1300 | 0.25 | 1500 | 1950000 | 0.8 | He | 0.0264 | 1048.4848 | 0.0513 | 0.3737 | 0.00013093 | 5e-05 | 1.1 | 0.42008 | 0.38189 | 0.0050719 | 34500 |  | NASA Zero Gravity Facility | Hemispherical | 396 mm diameter | 1 | Ground | Wire |  |  | Yes |  | 0.0279 |  |  | dilution gas = He, T=20°
Andracchio, Charles R., and Thomas H. Cochran. Gravity Effects on Flame Spreading over Solid Surfaces. NASA Technical Note D-8228, National Aeronautics and Space Administration, May 1976. | Charles R. Andracchio, Thomas H. Cochran | NASA TN D-8228 | Flat | 0.055 m x 0.055 m x 0.000051 m | 2.55e-05 | 0.055 | Cellulose acetate sheet; MIL SPEC LP-504 | 1300 | 0.25 | 1500 | 600 | 1.2821e-07 | 1950000 | 1300 | 0.25 | 1500 | 1950000 | 0.8 | He | 0.0264 | 1048.4848 | 0.0513 | 0.3737 | 0.00013093 | 5e-05 | 1.1 | 0.42008 | 0.38189 | 0.0050719 | 34500 |  | NASA Zero Gravity Facility | Hemispherical | 396 mm diameter | 0.0001 | Drop Tower | Wire |  |  | Yes |  | 0.0192 |  |  | dilution gas = He, T=20°
Andracchio, Charles R., and Thomas H. Cochran. Gravity Effects on Flame Spreading over Solid Surfaces. NASA Technical Note D-8228, National Aeronautics and Space Administration, May 1976. | Charles R. Andracchio, Thomas H. Cochran | NASA TN D-8228 | Flat | 0.055 m x 0.055 m x 0.000051 m | 2.55e-05 | 0.055 | Cellulose acetate sheet; MIL SPEC LP-504 | 1300 | 0.25 | 1500 | 600 | 1.2821e-07 | 1950000 | 1300 | 0.25 | 1500 | 1950000 | 0.8 | Ar | 0.0336 | 823.8095 | 0.02458 | 0.47562 | 6.2733e-05 | 3.9e-05 | 1.4103 | 0.87673 | 0.62168 | 0.0050719 | 34500 |  | NASA Zero Gravity Facility | Hemispherical | 396 mm diameter | 1 | Ground | Wire |  |  | Yes |  | 0.0266 |  |  | dilution gas = A, T=20°
Andracchio, Charles R., and Thomas H. Cochran. Gravity Effects on Flame Spreading over Solid Surfaces. NASA Technical Note D-8228, National Aeronautics and Space Administration, May 1976. | Charles R. Andracchio, Thomas H. Cochran | NASA TN D-8228 | Flat | 0.055 m x 0.055 m x 0.000051 m | 2.55e-05 | 0.055 | Cellulose acetate sheet; MIL SPEC LP-504 | 1300 | 0.25 | 1500 | 600 | 1.2821e-07 | 1950000 | 1300 | 0.25 | 1500 | 1950000 | 0.8 | Ar | 0.0336 | 823.8095 | 0.02458 | 0.47562 | 6.2733e-05 | 3.9e-05 | 1.4103 | 0.87673 | 0.62168 | 0.0050719 | 34500 |  | NASA Zero Gravity Facility | Hemispherical | 396 mm diameter | 0.0001 | Drop Tower | Wire |  |  | Yes |  | 0.0176 |  |  | dilution gas = A, T=20°
Andracchio, Charles R., and Thomas H. Cochran. Gravity Effects on Flame Spreading over Solid Surfaces. NASA Technical Note D-8228, National Aeronautics and Space Administration, May 1976. | Charles R. Andracchio, Thomas H. Cochran | NASA TN D-8228 | Flat | 0.055 m x 0.055 m x 0.000051 m | 2.55e-05 | 0.055 | Cellulose acetate sheet; MIL SPEC LP-504 | 1300 | 0.25 | 1500 | 600 | 1.2821e-07 | 1950000 | 1300 | 0.25 | 1500 | 1950000 | 0.8 | N2 | 0.0312 | 940.3846 | 0.02622 | 0.44165 | 6.3133e-05 | 4.2e-05 | 1.3095 | 0.87118 | 0.66527 | 0.0050719 | 34500 |  | NASA Zero Gravity Facility | Hemispherical | 396 mm diameter | 1 | Ground | Wire |  |  | Yes |  | 0.0263 |  |  | dilution gas = N2, T=20°
Andracchio, Charles R., and Thomas H. Cochran. Gravity Effects on Flame Spreading over Solid Surfaces. NASA Technical Note D-8228, National Aeronautics and Space Administration, May 1976. | Charles R. Andracchio, Thomas H. Cochran | NASA TN D-8228 | Flat | 0.055 m x 0.055 m x 0.000051 m | 2.55e-05 | 0.055 | Cellulose acetate sheet; MIL SPEC LP-504 | 1300 | 0.25 | 1500 | 600 | 1.2821e-07 | 1950000 | 1300 | 0.25 | 1500 | 1950000 | 0.8 | N2 | 0.0312 | 940.3846 | 0.02622 | 0.44165 | 6.3133e-05 | 4.2e-05 | 1.3095 | 0.87118 | 0.66527 | 0.0050719 | 34500 |  | NASA Zero Gravity Facility | Hemispherical | 396 mm diameter | 0.0001 | Drop Tower | Wire |  |  | Yes |  | 0.0162 |  |  | dilution gas = N2, T=20°
Andracchio, Charles R., and Thomas H. Cochran. Gravity Effects on Flame Spreading over Solid Surfaces. NASA Technical Note D-8228, National Aeronautics and Space Administration, May 1976. | Charles R. Andracchio, Thomas H. Cochran | NASA TN D-8228 | Flat | 0.055 m x 0.055 m x 0.000051 m | 2.55e-05 | 0.055 | Cellulose acetate sheet; MIL SPEC LP-504 | 1300 | 0.25 | 1500 | 600 | 1.2821e-07 | 1950000 | 1300 | 0.25 | 1500 | 1950000 | 0.6 | He | 0.0208 | 1248.0769 | 0.0763 | 0.29443 | 0.00020764 | 6.3e-05 | 0.87302 | 0.26489 | 0.30342 | 0.0050719 | 34500 |  | NASA Zero Gravity Facility | Hemispherical | 396 mm diameter | 1 | Ground | Wire |  |  | Yes |  | 0.0234 |  |  | dilution gas = He, T=20°
Andracchio, Charles R., and Thomas H. Cochran. Gravity Effects on Flame Spreading over Solid Surfaces. NASA Technical Note D-8228, National Aeronautics and Space Administration, May 1976. | Charles R. Andracchio, Thomas H. Cochran | NASA TN D-8228 | Flat | 0.055 m x 0.055 m x 0.000051 m | 2.55e-05 | 0.055 | Cellulose acetate sheet; MIL SPEC LP-504 | 1300 | 0.25 | 1500 | 600 | 1.2821e-07 | 1950000 | 1300 | 0.25 | 1500 | 1950000 | 0.6 | He | 0.0208 | 1248.0769 | 0.0763 | 0.29443 | 0.00020764 | 6.3e-05 | 0.87302 | 0.26489 | 0.30342 | 0.0050719 | 34500 |  | NASA Zero Gravity Facility | Hemispherical | 396 mm diameter | 0.0001 | Drop Tower | Wire |  |  | Yes |  | 0.0152 |  |  | dilution gas = He, T=20°
Andracchio, Charles R., and Thomas H. Cochran. Gravity Effects on Flame Spreading over Solid Surfaces. NASA Technical Note D-8228, National Aeronautics and Space Administration, May 1976. | Charles R. Andracchio, Thomas H. Cochran | NASA TN D-8228 | Flat | 0.055 m x 0.055 m x 0.000051 m | 2.55e-05 | 0.055 | Cellulose acetate sheet; MIL SPEC LP-504 | 1300 | 0.25 | 1500 | 600 | 1.2821e-07 | 1950000 | 1300 | 0.25 | 1500 | 1950000 | 0.6 | Ar | 0.0352 | 737.5 | 0.02286 | 0.49827 | 6.2209e-05 | 3.7e-05 | 1.4865 | 0.88412 | 0.59477 | 0.0050719 | 34500 |  | NASA Zero Gravity Facility | Hemispherical | 396 mm diameter | 1 | Ground | Wire |  |  | Yes |  | 0.022 |  |  | dilution gas = A, T=20°
Andracchio, Charles R., and Thomas H. Cochran. Gravity Effects on Flame Spreading over Solid Surfaces. NASA Technical Note D-8228, National Aeronautics and Space Administration, May 1976. | Charles R. Andracchio, Thomas H. Cochran | NASA TN D-8228 | Flat | 0.055 m x 0.055 m x 0.000051 m | 2.55e-05 | 0.055 | Cellulose acetate sheet; MIL SPEC LP-504 | 1300 | 0.25 | 1500 | 600 | 1.2821e-07 | 1950000 | 1300 | 0.25 | 1500 | 1950000 | 0.6 | Ar | 0.0352 | 737.5 | 0.02286 | 0.49827 | 6.2209e-05 | 3.7e-05 | 1.4865 | 0.88412 | 0.59477 | 0.0050719 | 34500 |  | NASA Zero Gravity Facility | Hemispherical | 396 mm diameter | 0.0001 | Drop Tower | Wire |  |  | Yes |  | 0.0127 |  |  | dilution gas = A, T=20°
Andracchio, Charles R., and Thomas H. Cochran. Gravity Effects on Flame Spreading over Solid Surfaces. NASA Technical Note D-8228, National Aeronautics and Space Administration, May 1976. | Charles R. Andracchio, Thomas H. Cochran | NASA TN D-8228 | Flat | 0.055 m x 0.055 m x 0.000051 m | 2.55e-05 | 0.055 | Cellulose acetate sheet; MIL SPEC LP-504 | 1300 | 0.25 | 1500 | 600 | 1.2821e-07 | 1950000 | 1300 | 0.25 | 1500 | 1950000 | 0.6 | N2 | 0.0304 | 963.1579 | 0.02614 | 0.43032 | 6.3069e-05 | 4.3e-05 | 1.2791 | 0.87206 | 0.68179 | 0.0050719 | 34500 |  | NASA Zero Gravity Facility | Hemispherical | 396 mm diameter | 1 | Ground | Wire |  |  | Yes |  | 0.02 |  |  | dilution gas = N2, T=20°
Andracchio, Charles R., and Thomas H. Cochran. Gravity Effects on Flame Spreading over Solid Surfaces. NASA Technical Note D-8228, National Aeronautics and Space Administration, May 1976. | Charles R. Andracchio, Thomas H. Cochran | NASA TN D-8228 | Flat | 0.055 m x 0.055 m x 0.000051 m | 2.55e-05 | 0.055 | Cellulose acetate sheet; MIL SPEC LP-504 | 1300 | 0.25 | 1500 | 600 | 1.2821e-07 | 1950000 | 1300 | 0.25 | 1500 | 1950000 | 0.6 | N2 | 0.0304 | 963.1579 | 0.02614 | 0.43032 | 6.3069e-05 | 4.3e-05 | 1.2791 | 0.87206 | 0.68179 | 0.0050719 | 34500 |  | NASA Zero Gravity Facility | Hemispherical | 396 mm diameter | 0.0001 | Drop Tower | Wire |  |  | Yes |  | 0.0117 |  |  | dilution gas = N2, T=20°
Andracchio, Charles R., and Thomas H. Cochran. Gravity Effects on Flame Spreading over Solid Surfaces. NASA Technical Note D-8228, National Aeronautics and Space Administration, May 1976. | Charles R. Andracchio, Thomas H. Cochran | NASA TN D-8228 | Flat | 0.055 m x 0.055 m x 0.000051 m | 2.55e-05 | 0.055 | Cellulose acetate sheet; MIL SPEC LP-504 | 1300 | 0.25 | 1500 | 600 | 1.2821e-07 | 1950000 | 1300 | 0.25 | 1500 | 1950000 | 0.5 | N2 | 0.03 | 975 | 0.0261 | 0.42466 | 6.3037e-05 | 4.4e-05 | 1.25 | 0.8725 | 0.698 | 0.0050719 | 34500 |  | NASA Zero Gravity Facility | Hemispherical | 396 mm diameter | 1 | Ground | Wire |  |  | Yes |  | 0.0198 |  |  | dilution gas = N2, T=20°
Andracchio, Charles R., and Thomas H. Cochran. Gravity Effects on Flame Spreading over Solid Surfaces. NASA Technical Note D-8228, National Aeronautics and Space Administration, May 1976. | Charles R. Andracchio, Thomas H. Cochran | NASA TN D-8228 | Flat | 0.055 m x 0.055 m x 0.000051 m | 2.55e-05 | 0.055 | Cellulose acetate sheet; MIL SPEC LP-504 | 1300 | 0.25 | 1500 | 600 | 1.2821e-07 | 1950000 | 1300 | 0.25 | 1500 | 1950000 | 0.5 | N2 | 0.03 | 975 | 0.0261 | 0.42466 | 6.3037e-05 | 4.4e-05 | 1.25 | 0.8725 | 0.698 | 0.0050719 | 34500 |  | NASA Zero Gravity Facility | Hemispherical | 396 mm diameter | 0.0001 | Drop Tower | Wire |  |  | Yes |  | 0.0079 |  |  | dilution gas = N2, T=20°
Andracchio, Charles R., and Thomas H. Cochran. Gravity Effects on Flame Spreading over Solid Surfaces. NASA Technical Note D-8228, National Aeronautics and Space Administration, May 1976. | Charles R. Andracchio, Thomas H. Cochran | NASA TN D-8228 | Flat | 0.055 m x 0.055 m x 0.000051 m | 2.55e-05 | 0.055 | Cellulose acetate sheet; MIL SPEC LP-504 | 1300 | 0.25 | 1500 | 600 | 1.2821e-07 | 1950000 | 1300 | 0.25 | 1500 | 1950000 | 0.4 | He | 0.0152 | 1594.7368 | 0.1013 | 0.21516 | 0.00029523 | 8.6e-05 | 0.63953 | 0.1863 | 0.2913 | 0.0050719 | 34500 |  | NASA Zero Gravity Facility | Hemispherical | 396 mm diameter | 1 | Ground | Wire |  |  | Yes |  | 0.0224 |  |  | dilution gas = He, T=20°
Andracchio, Charles R., and Thomas H. Cochran. Gravity Effects on Flame Spreading over Solid Surfaces. NASA Technical Note D-8228, National Aeronautics and Space Administration, May 1976. | Charles R. Andracchio, Thomas H. Cochran | NASA TN D-8228 | Flat | 0.055 m x 0.055 m x 0.000051 m | 2.55e-05 | 0.055 | Cellulose acetate sheet; MIL SPEC LP-504 | 1300 | 0.25 | 1500 | 600 | 1.2821e-07 | 1950000 | 1300 | 0.25 | 1500 | 1950000 | 0.4 | Ar | 0.0368 | 658.6957 | 0.02114 | 0.52092 | 6.161e-05 | 3.6e-05 | 1.5278 | 0.89271 | 0.58432 | 0.0050719 | 34500 |  | NASA Zero Gravity Facility | Hemispherical | 396 mm diameter | 1 | Ground | Wire |  |  | Yes |  | 0.015 |  |  | dilution gas = A, T=20°
Andracchio, Charles R., and Thomas H. Cochran. Gravity Effects on Flame Spreading over Solid Surfaces. NASA Technical Note D-8228, National Aeronautics and Space Administration, May 1976. | Charles R. Andracchio, Thomas H. Cochran | NASA TN D-8228 | Flat | 0.055 m x 0.055 m x 0.000051 m | 2.55e-05 | 0.055 | Cellulose acetate sheet; MIL SPEC LP-504 | 1300 | 0.25 | 1500 | 600 | 1.2821e-07 | 1950000 | 1300 | 0.25 | 1500 | 1950000 | 0.4 | Ar | 0.0368 | 658.6957 | 0.02114 | 0.52092 | 6.161e-05 | 3.6e-05 | 1.5278 | 0.89271 | 0.58432 | 0.0050719 | 34500 |  | NASA Zero Gravity Facility | Hemispherical | 396 mm diameter | 0.0001 | Drop Tower | Wire |  |  | Yes |  |  |  |  | dilution gas = A, T=20°
Andracchio, Charles R., and Thomas H. Cochran. Gravity Effects on Flame Spreading over Solid Surfaces. NASA Technical Note D-8228, National Aeronautics and Space Administration, May 1976. | Charles R. Andracchio, Thomas H. Cochran | NASA TN D-8228 | Flat | 0.055 m x 0.055 m x 0.000051 m | 2.55e-05 | 0.055 | Cellulose acetate sheet; MIL SPEC LP-504 | 1300 | 0.25 | 1500 | 600 | 1.2821e-07 | 1950000 | 1300 | 0.25 | 1500 | 1950000 | 0.4 | N2 | 0.0296 | 987.1622 | 0.02606 | 0.419 | 6.3005e-05 | 4.4e-05 | 1.25 | 0.87295 | 0.69836 | 0.0050719 | 34500 |  | NASA Zero Gravity Facility | Hemispherical | 396 mm diameter | 1 | Ground | Wire |  |  | Yes |  | 0.0143 |  |  | dilution gas = N2, T=20°
Andracchio, Charles R., and Thomas H. Cochran. Gravity Effects on Flame Spreading over Solid Surfaces. NASA Technical Note D-8228, National Aeronautics and Space Administration, May 1976. | Charles R. Andracchio, Thomas H. Cochran | NASA TN D-8228 | Flat | 0.055 m x 0.055 m x 0.000051 m | 2.55e-05 | 0.055 | Cellulose acetate sheet; MIL SPEC LP-504 | 1300 | 0.25 | 1500 | 600 | 1.2821e-07 | 1950000 | 1300 | 0.25 | 1500 | 1950000 | 0.4 | N2 | 0.0296 | 987.1622 | 0.02606 | 0.419 | 6.3005e-05 | 4.4e-05 | 1.25 | 0.87295 | 0.69836 | 0.0050719 | 34500 |  | NASA Zero Gravity Facility | Hemispherical | 396 mm diameter | 0.0001 | Drop Tower | Wire |  |  | Yes |  | 0.0054 |  |  | dilution gas = N2, T=20°
Andracchio, Charles R., and Thomas H. Cochran. Gravity Effects on Flame Spreading over Solid Surfaces. NASA Technical Note D-8228, National Aeronautics and Space Administration, May 1976. | Charles R. Andracchio, Thomas H. Cochran | NASA TN D-8228 | Flat | 0.055 m x 0.055 m x 0.000025 m | 1.25e-05 | 0.055 | Cellulose acetate sheet; MIL SPEC LP-504 | 1300 | 0.25 | 1500 | 600 | 1.2821e-07 | 1950000 | 1300 | 0.25 | 1500 | 1950000 | 1 | N2 | 0.032 | 918.75 | 0.0263 | 0.45297 | 6.3196e-05 | 4.1e-05 | 1.3415 | 0.87031 | 0.64878 | 0.0012187 | 34500 |  | NASA Zero Gravity Facility | Hemispherical | 396 mm diameter | 1 | Ground | Wire |  |  | Yes |  | 0.067 |  |  | T=20°
Andracchio, Charles R., and Thomas H. Cochran. Gravity Effects on Flame Spreading over Solid Surfaces. NASA Technical Note D-8228, National Aeronautics and Space Administration, May 1976. | Charles R. Andracchio, Thomas H. Cochran | NASA TN D-8228 | Flat | 0.055 m x 0.055 m x 0.000025 m | 1.25e-05 | 0.055 | Cellulose acetate sheet; MIL SPEC LP-504 | 1300 | 0.25 | 1500 | 600 | 1.2821e-07 | 1950000 | 1300 | 0.25 | 1500 | 1950000 | 1 | N2 | 0.032 | 918.75 | 0.0263 | 0.45297 | 6.3196e-05 | 4.1e-05 | 1.3415 | 0.87031 | 0.64878 | 0.0012187 | 34500 |  | NASA Zero Gravity Facility | Hemispherical | 396 mm diameter | 0.0001 | Drop Tower | Wire |  |  | Yes |  | 0.0558 |  |  | T=20°
Andracchio, Charles R., and Thomas H. Cochran. Gravity Effects on Flame Spreading over Solid Surfaces. NASA Technical Note D-8228, National Aeronautics and Space Administration, May 1976. | Charles R. Andracchio, Thomas H. Cochran | NASA TN D-8228 | Flat | 0.055 m x 0.055 m x 0.000122 m | 6.1e-05 | 0.055 | Cellulose acetate sheet; MIL SPEC LP-504 | 1300 | 0.25 | 1500 | 600 | 1.2821e-07 | 1950000 | 1300 | 0.25 | 1500 | 1950000 | 1 | N2 | 0.032 | 918.75 | 0.0263 | 0.45297 | 6.3196e-05 | 4.1e-05 | 1.3415 | 0.87031 | 0.64878 | 0.029024 | 34500 |  | NASA Zero Gravity Facility | Hemispherical | 396 mm diameter | 1 | Ground | Wire |  |  | Yes |  | 0.0172 |  |  | T=20°
Andracchio, Charles R., and Thomas H. Cochran. Gravity Effects on Flame Spreading over Solid Surfaces. NASA Technical Note D-8228, National Aeronautics and Space Administration, May 1976. | Charles R. Andracchio, Thomas H. Cochran | NASA TN D-8228 | Flat | 0.055 m x 0.055 m x 0.000122 m | 6.1e-05 | 0.055 | Cellulose acetate sheet; MIL SPEC LP-504 | 1300 | 0.25 | 1500 | 600 | 1.2821e-07 | 1950000 | 1300 | 0.25 | 1500 | 1950000 | 1 | N2 | 0.032 | 918.75 | 0.0263 | 0.45297 | 6.3196e-05 | 4.1e-05 | 1.3415 | 0.87031 | 0.64878 | 0.029024 | 34500 |  | NASA Zero Gravity Facility | Hemispherical | 396 mm diameter | 0.0001 | Drop Tower | Wire |  |  | Yes |  | 0.009 |  |  | T=20°
Andracchio, Charles R., and Thomas H. Cochran. Gravity Effects on Flame Spreading over Solid Surfaces. NASA Technical Note D-8228, National Aeronautics and Space Administration, May 1976. | Charles R. Andracchio, Thomas H. Cochran | NASA TN D-8228 | Flat | 0.055 m x 0.055 m x 0.000025 m | 1.25e-05 | 0.055 | Cellulose acetate sheet; MIL SPEC LP-504 | 1300 | 0.25 | 1500 | 600 | 1.2821e-07 | 1950000 | 1300 | 0.25 | 1500 | 1950000 | 1 | N2 | 0.032 | 918.75 | 0.0263 | 1.3313 | 2.1502e-05 | 1.4e-05 | 3.9286 | 2.558 | 0.65111 | 0.0012187 | 101400 |  | NASA Zero Gravity Facility | Hemispherical | 396 mm diameter | 1 | Ground | Wire |  |  | Yes |  | 0.07 |  |  | T=20°
Andracchio, Charles R., and Thomas H. Cochran. Gravity Effects on Flame Spreading over Solid Surfaces. NASA Technical Note D-8228, National Aeronautics and Space Administration, May 1976. | Charles R. Andracchio, Thomas H. Cochran | NASA TN D-8228 | Flat | 0.055 m x 0.055 m x 0.000025 m | 1.25e-05 | 0.055 | Cellulose acetate sheet; MIL SPEC LP-504 | 1300 | 0.25 | 1500 | 600 | 1.2821e-07 | 1950000 | 1300 | 0.25 | 1500 | 1950000 | 1 | N2 | 0.032 | 918.75 | 0.0263 | 1.3313 | 2.1502e-05 | 1.4e-05 | 3.9286 | 2.558 | 0.65111 | 0.0012187 | 101400 |  | NASA Zero Gravity Facility | Hemispherical | 396 mm diameter | 0.0001 | Drop Tower | Wire |  |  | Yes |  | 0.055 |  |  | T=20°
Andracchio, Charles R., and Thomas H. Cochran. Gravity Effects on Flame Spreading over Solid Surfaces. NASA Technical Note D-8228, National Aeronautics and Space Administration, May 1976. | Charles R. Andracchio, Thomas H. Cochran | NASA TN D-8228 | Flat | 0.055 m x 0.055 m x 0.000051 m | 2.55e-05 | 0.055 | Cellulose acetate sheet; MIL SPEC LP-504 | 1300 | 0.25 | 1500 | 600 | 1.2821e-07 | 1950000 | 1300 | 0.25 | 1500 | 1950000 | 1 | N2 | 0.032 | 918.75 | 0.0263 | 1.3313 | 2.1502e-05 | 1.4e-05 | 3.9286 | 2.558 | 0.65111 | 0.0050719 | 101400 |  | NASA Zero Gravity Facility | Hemispherical | 396 mm diameter | 1 | Ground | Wire |  |  | Yes |  | 0.032 |  |  | T=20°
Andracchio, Charles R., and Thomas H. Cochran. Gravity Effects on Flame Spreading over Solid Surfaces. NASA Technical Note D-8228, National Aeronautics and Space Administration, May 1976. | Charles R. Andracchio, Thomas H. Cochran | NASA TN D-8228 | Flat | 0.055 m x 0.055 m x 0.000051 m | 2.55e-05 | 0.055 | Cellulose acetate sheet; MIL SPEC LP-504 | 1300 | 0.25 | 1500 | 600 | 1.2821e-07 | 1950000 | 1300 | 0.25 | 1500 | 1950000 | 1 | N2 | 0.032 | 918.75 | 0.0263 | 1.3313 | 2.1502e-05 | 1.4e-05 | 3.9286 | 2.558 | 0.65111 | 0.0050719 | 101400 |  | NASA Zero Gravity Facility | Hemispherical | 396 mm diameter | 0.0001 | Drop Tower | Wire |  |  | Yes |  | 0.02 |  |  | T=20°
Andracchio, Charles R., and Thomas H. Cochran. Gravity Effects on Flame Spreading over Solid Surfaces. NASA Technical Note D-8228, National Aeronautics and Space Administration, May 1976. | Charles R. Andracchio, Thomas H. Cochran | NASA TN D-8228 | Flat | 0.055 m x 0.055 m x 0.000122 m | 6.1e-05 | 0.055 | Cellulose acetate sheet; MIL SPEC LP-504 | 1300 | 0.25 | 1500 | 600 | 1.2821e-07 | 1950000 | 1300 | 0.25 | 1500 | 1950000 | 1 | N2 | 0.032 | 918.75 | 0.0263 | 1.3313 | 2.1502e-05 | 1.4e-05 | 3.9286 | 2.558 | 0.65111 | 0.029024 | 101400 |  | NASA Zero Gravity Facility | Hemispherical | 396 mm diameter | 1 | Ground | Wire |  |  | Yes |  | 0.019 |  |  | T=20°
Andracchio, Charles R., and Thomas H. Cochran. Gravity Effects on Flame Spreading over Solid Surfaces. NASA Technical Note D-8228, National Aeronautics and Space Administration, May 1976. | Charles R. Andracchio, Thomas H. Cochran | NASA TN D-8228 | Flat | 0.055 m x 0.055 m x 0.000122 m | 6.1e-05 | 0.055 | Cellulose acetate sheet; MIL SPEC LP-504 | 1300 | 0.25 | 1500 | 600 | 1.2821e-07 | 1950000 | 1300 | 0.25 | 1500 | 1950000 | 1 | N2 | 0.032 | 918.75 | 0.0263 | 1.3313 | 2.1502e-05 | 1.4e-05 | 3.9286 | 2.558 | 0.65111 | 0.029024 | 101400 |  | NASA Zero Gravity Facility | Hemispherical | 396 mm diameter | 0.0001 | Drop Tower | Wire |  |  | Yes |  | 0.012 |  |  | T=20°
Andracchio, Charles R., and Thomas H. Cochran. Gravity Effects on Flame Spreading over Solid Surfaces. NASA Technical Note D-8228, National Aeronautics and Space Administration, May 1976. | Charles R. Andracchio, Thomas H. Cochran | NASA TN D-8228 | Flat | 0.055 m x 0.055 m x 0.000025 m | 1.25e-05 | 0.055 | Cellulose acetate sheet; MIL SPEC LP-504 | 1300 | 0.25 | 1500 | 600 | 1.2821e-07 | 1950000 | 1300 | 0.25 | 1500 | 1950000 | 1 | N2 | 0.032 | 918.75 | 0.0263 | 3.6238 | 7.8995e-06 | 5e-06 | 11 | 6.9625 | 0.63295 | 0.0012187 | 276000 |  | NASA Zero Gravity Facility | Hemispherical | 396 mm diameter | 1 | Ground | Wire |  |  | Yes |  | 0.0763 |  |  | T=20°
Andracchio, Charles R., and Thomas H. Cochran. Gravity Effects on Flame Spreading over Solid Surfaces. NASA Technical Note D-8228, National Aeronautics and Space Administration, May 1976. | Charles R. Andracchio, Thomas H. Cochran | NASA TN D-8228 | Flat | 0.055 m x 0.055 m x 0.000025 m | 1.25e-05 | 0.055 | Cellulose acetate sheet; MIL SPEC LP-504 | 1300 | 0.25 | 1500 | 600 | 1.2821e-07 | 1950000 | 1300 | 0.25 | 1500 | 1950000 | 1 | N2 | 0.032 | 918.75 | 0.0263 | 3.6238 | 7.8995e-06 | 5e-06 | 11 | 6.9625 | 0.63295 | 0.0012187 | 276000 |  | NASA Zero Gravity Facility | Hemispherical | 396 mm diameter | 0.0001 | Drop Tower | Wire |  |  | Yes |  | 0.0633 |  |  | T=20°
Andracchio, Charles R., and Thomas H. Cochran. Gravity Effects on Flame Spreading over Solid Surfaces. NASA Technical Note D-8228, National Aeronautics and Space Administration, May 1976. | Charles R. Andracchio, Thomas H. Cochran | NASA TN D-8228 | Flat | 0.055 m x 0.055 m x 0.000051 m | 2.55e-05 | 0.055 | Cellulose acetate sheet; MIL SPEC LP-504 | 1300 | 0.25 | 1500 | 600 | 1.2821e-07 | 1950000 | 1300 | 0.25 | 1500 | 1950000 | 1 | N2 | 0.032 | 918.75 | 0.0263 | 3.6238 | 7.8995e-06 | 5e-06 | 11 | 6.9625 | 0.63295 | 0.0050719 | 276000 |  | NASA Zero Gravity Facility | Hemispherical | 396 mm diameter | 1 | Ground | Wire |  |  | Yes |  | 0.0402 |  |  | T=20°
Andracchio, Charles R., and Thomas H. Cochran. Gravity Effects on Flame Spreading over Solid Surfaces. NASA Technical Note D-8228, National Aeronautics and Space Administration, May 1976. | Charles R. Andracchio, Thomas H. Cochran | NASA TN D-8228 | Flat | 0.055 m x 0.055 m x 0.000051 m | 2.55e-05 | 0.055 | Cellulose acetate sheet; MIL SPEC LP-504 | 1300 | 0.25 | 1500 | 600 | 1.2821e-07 | 1950000 | 1300 | 0.25 | 1500 | 1950000 | 1 | N2 | 0.032 | 918.75 | 0.0263 | 3.6238 | 7.8995e-06 | 5e-06 | 11 | 6.9625 | 0.63295 | 0.0050719 | 276000 |  | NASA Zero Gravity Facility | Hemispherical | 396 mm diameter | 0.0001 | Drop Tower | Wire |  |  | Yes |  | 0.024 |  |  | T=20°
Andracchio, Charles R., and Thomas H. Cochran. Gravity Effects on Flame Spreading over Solid Surfaces. NASA Technical Note D-8228, National Aeronautics and Space Administration, May 1976. | Charles R. Andracchio, Thomas H. Cochran | NASA TN D-8228 | Flat | 0.055 m x 0.055 m x 0.000025 m | 1.25e-05 | 0.055 | Cellulose acetate sheet; MIL SPEC LP-504 | 1300 | 0.25 | 1500 | 600 | 1.2821e-07 | 1950000 | 1300 | 0.25 | 1500 | 1950000 | 1 | N2 | 0.032 | 918.75 | 0.0263 | 15.7281 | 1.82e-06 | 1e-06 | 55 | 30.2191 | 0.54944 | 0.0012187 | 634000 |  | NASA Zero Gravity Facility | Hemispherical | 396 mm diameter | 1 | Ground | Wire |  |  | Yes |  | 0.102 |  |  | T=-118°
Andracchio, Charles R., and Thomas H. Cochran. Gravity Effects on Flame Spreading over Solid Surfaces. NASA Technical Note D-8228, National Aeronautics and Space Administration, May 1976. | Charles R. Andracchio, Thomas H. Cochran | NASA TN D-8228 | Flat | 0.055 m x 0.055 m x 0.000025 m | 1.25e-05 | 0.055 | Cellulose acetate sheet; MIL SPEC LP-504 | 1300 | 0.25 | 1500 | 600 | 1.2821e-07 | 1950000 | 1300 | 0.25 | 1500 | 1950000 | 1 | N2 | 0.032 | 918.75 | 0.0263 | 15.7281 | 1.82e-06 | 1e-06 | 55 | 30.2191 | 0.54944 | 0.0012187 | 634000 |  | NASA Zero Gravity Facility | Hemispherical | 396 mm diameter | 0.0001 | Drop Tower | Wire |  |  | Yes |  | 0.097 |  |  | T=-118°
Andracchio, Charles R., and Thomas H. Cochran. Gravity Effects on Flame Spreading over Solid Surfaces. NASA Technical Note D-8228, National Aeronautics and Space Administration, May 1976. | Charles R. Andracchio, Thomas H. Cochran | NASA TN D-8228 | Flat | 0.055 m x 0.055 m x 0.000051 m | 2.55e-05 | 0.055 | Cellulose acetate sheet; MIL SPEC LP-504 | 1300 | 0.25 | 1500 | 600 | 1.2821e-07 | 1950000 | 1300 | 0.25 | 1500 | 1950000 | 1 | N2 | 0.032 | 918.75 | 0.0263 | 15.7281 | 1.82e-06 | 1e-06 | 55 | 30.2191 | 0.54944 | 0.0050719 | 634000 |  | NASA Zero Gravity Facility | Hemispherical | 396 mm diameter | 1 | Ground | Wire |  |  | Yes |  | 0.078 |  |  | T=-118°
Andracchio, Charles R., and Thomas H. Cochran. Gravity Effects on Flame Spreading over Solid Surfaces. NASA Technical Note D-8228, National Aeronautics and Space Administration, May 1976. | Charles R. Andracchio, Thomas H. Cochran | NASA TN D-8228 | Flat | 0.055 m x 0.055 m x 0.000051 m | 2.55e-05 | 0.055 | Cellulose acetate sheet; MIL SPEC LP-504 | 1300 | 0.25 | 1500 | 600 | 1.2821e-07 | 1950000 | 1300 | 0.25 | 1500 | 1950000 | 1 | N2 | 0.032 | 918.75 | 0.0263 | 15.7281 | 1.82e-06 | 1e-06 | 55 | 30.2191 | 0.54944 | 0.0050719 | 634000 |  | NASA Zero Gravity Facility | Hemispherical | 396 mm diameter | 0.0001 | Drop Tower | Wire |  |  | Yes |  | 0.049 |  |  | T=-118°
Andracchio, Charles R., and Thomas H. Cochran. Gravity Effects on Flame Spreading over Solid Surfaces. NASA Technical Note D-8228, National Aeronautics and Space Administration, May 1976. | Charles R. Andracchio, Thomas H. Cochran | NASA TN D-8228 | Flat | 0.055 m x 0.055 m x 0.000122 m | 6.1e-05 | 0.055 | Cellulose acetate sheet; MIL SPEC LP-504 | 1300 | 0.25 | 1500 | 600 | 1.2821e-07 | 1950000 | 1300 | 0.25 | 1500 | 1950000 | 1 | N2 | 0.032 | 918.75 | 0.0263 | 15.7281 | 1.82e-06 | 1e-06 | 55 | 30.2191 | 0.54944 | 0.029024 | 634000 |  | NASA Zero Gravity Facility | Hemispherical | 396 mm diameter | 1 | Ground | Wire |  |  | Yes |  | 0.0335 |  |  | T=-118°
Andracchio, Charles R., and Thomas H. Cochran. Gravity Effects on Flame Spreading over Solid Surfaces. NASA Technical Note D-8228, National Aeronautics and Space Administration, May 1976. | Charles R. Andracchio, Thomas H. Cochran | NASA TN D-8228 | Flat | 0.055 m x 0.055 m x 0.000122 m | 6.1e-05 | 0.055 | Cellulose acetate sheet; MIL SPEC LP-504 | 1300 | 0.25 | 1500 | 600 | 1.2821e-07 | 1950000 | 1300 | 0.25 | 1500 | 1950000 | 1 | N2 | 0.032 | 918.75 | 0.0263 | 15.7281 | 1.82e-06 | 1e-06 | 55 | 30.2191 | 0.54944 | 0.029024 | 634000 |  | NASA Zero Gravity Facility | Hemispherical | 396 mm diameter | 0.0001 | Drop Tower | Wire |  |  | Yes |  | 0.0176 |  |  | T=-118°
Andracchio, Charles R., and Thomas H. Cochran. Gravity Effects on Flame Spreading over Solid Surfaces. NASA Technical Note D-8228, National Aeronautics and Space Administration, May 1976. | Charles R. Andracchio, Thomas H. Cochran | NASA TN D-8228 | Flat | 0.055 m x 0.055 m x 0.000025 m | 1.25e-05 | 0.055 | Cellulose acetate sheet; MIL SPEC LP-504 | 1300 | 0.25 | 1500 | 600 | 1.2821e-07 | 1950000 | 1300 | 0.25 | 1500 | 1950000 | 0.8 | He | 0.0264 | 1048.4848 | 0.0513 | 0.3737 | 0.00013093 | 5e-05 | 1.1 | 0.42008 | 0.38189 | 0.0012187 | 34500 |  | NASA Zero Gravity Facility | Hemispherical | 396 mm diameter | 1 | Ground | Wire |  |  | Yes |  | 0.0647 |  |  | dilution gas = He, T=20°
Andracchio, Charles R., and Thomas H. Cochran. Gravity Effects on Flame Spreading over Solid Surfaces. NASA Technical Note D-8228, National Aeronautics and Space Administration, May 1976. | Charles R. Andracchio, Thomas H. Cochran | NASA TN D-8228 | Flat | 0.055 m x 0.055 m x 0.000025 m | 1.25e-05 | 0.055 | Cellulose acetate sheet; MIL SPEC LP-504 | 1300 | 0.25 | 1500 | 600 | 1.2821e-07 | 1950000 | 1300 | 0.25 | 1500 | 1950000 | 0.8 | He | 0.0264 | 1048.4848 | 0.0513 | 0.3737 | 0.00013093 | 5e-05 | 1.1 | 0.42008 | 0.38189 | 0.0012187 | 34500 |  | NASA Zero Gravity Facility | Hemispherical | 396 mm diameter | 0.0001 | Drop Tower | Wire |  |  | Yes |  | 0.0473 |  |  | dilution gas = He, T=20°
Andracchio, Charles R., and Thomas H. Cochran. Gravity Effects on Flame Spreading over Solid Surfaces. NASA Technical Note D-8228, National Aeronautics and Space Administration, May 1976. | Charles R. Andracchio, Thomas H. Cochran | NASA TN D-8228 | Flat | 0.055 m x 0.055 m x 0.000025 m | 1.25e-05 | 0.055 | Cellulose acetate sheet; MIL SPEC LP-504 | 1300 | 0.25 | 1500 | 600 | 1.2821e-07 | 1950000 | 1300 | 0.25 | 1500 | 1950000 | 0.8 | Ar | 0.0336 | 823.8095 | 0.02458 | 0.47562 | 6.2733e-05 | 3.9e-05 | 1.4103 | 0.87673 | 0.62168 | 0.0012187 | 34500 |  | NASA Zero Gravity Facility | Hemispherical | 396 mm diameter | 1 | Ground | Wire |  |  | Yes |  | 0.058 |  |  | dilution gas = A, T=20°
Andracchio, Charles R., and Thomas H. Cochran. Gravity Effects on Flame Spreading over Solid Surfaces. NASA Technical Note D-8228, National Aeronautics and Space Administration, May 1976. | Charles R. Andracchio, Thomas H. Cochran | NASA TN D-8228 | Flat | 0.055 m x 0.055 m x 0.000025 m | 1.25e-05 | 0.055 | Cellulose acetate sheet; MIL SPEC LP-504 | 1300 | 0.25 | 1500 | 600 | 1.2821e-07 | 1950000 | 1300 | 0.25 | 1500 | 1950000 | 0.8 | Ar | 0.0336 | 823.8095 | 0.02458 | 0.47562 | 6.2733e-05 | 3.9e-05 | 1.4103 | 0.87673 | 0.62168 | 0.0012187 | 34500 |  | NASA Zero Gravity Facility | Hemispherical | 396 mm diameter | 0.0001 | Drop Tower | Wire |  |  | Yes |  | 0.0473 |  |  | dilution gas = A, T=20°
Andracchio, Charles R., and Thomas H. Cochran. Gravity Effects on Flame Spreading over Solid Surfaces. NASA Technical Note D-8228, National Aeronautics and Space Administration, May 1976. | Charles R. Andracchio, Thomas H. Cochran | NASA TN D-8228 | Flat | 0.055 m x 0.055 m x 0.000025 m | 1.25e-05 | 0.055 | Cellulose acetate sheet; MIL SPEC LP-504 | 1300 | 0.25 | 1500 | 600 | 1.2821e-07 | 1950000 | 1300 | 0.25 | 1500 | 1950000 | 0.8 | N2 | 0.0312 | 940.3846 | 0.02622 | 0.44165 | 6.3133e-05 | 4.2e-05 | 1.3095 | 0.87118 | 0.66527 | 0.0012187 | 34500 |  | NASA Zero Gravity Facility | Hemispherical | 396 mm diameter | 1 | Ground | Wire |  |  | Yes |  | 0.0582 |  |  | dilution gas = N2, T=20°
Andracchio, Charles R., and Thomas H. Cochran. Gravity Effects on Flame Spreading over Solid Surfaces. NASA Technical Note D-8228, National Aeronautics and Space Administration, May 1976. | Charles R. Andracchio, Thomas H. Cochran | NASA TN D-8228 | Flat | 0.055 m x 0.055 m x 0.000025 m | 1.25e-05 | 0.055 | Cellulose acetate sheet; MIL SPEC LP-504 | 1300 | 0.25 | 1500 | 600 | 1.2821e-07 | 1950000 | 1300 | 0.25 | 1500 | 1950000 | 0.8 | N2 | 0.0312 | 940.3846 | 0.02622 | 0.44165 | 6.3133e-05 | 4.2e-05 | 1.3095 | 0.87118 | 0.66527 | 0.0012187 | 34500 |  | NASA Zero Gravity Facility | Hemispherical | 396 mm diameter | 0.0001 | Drop Tower | Wire |  |  | Yes |  | 0.0432 |  |  | dilution gas = N2, T=20°
Andracchio, Charles R., and Thomas H. Cochran. Gravity Effects on Flame Spreading over Solid Surfaces. NASA Technical Note D-8228, National Aeronautics and Space Administration, May 1976. | Charles R. Andracchio, Thomas H. Cochran | NASA TN D-8228 | Flat | 0.055 m x 0.055 m x 0.000025 m | 1.25e-05 | 0.055 | Cellulose acetate sheet; MIL SPEC LP-504 | 1300 | 0.25 | 1500 | 600 | 1.2821e-07 | 1950000 | 1300 | 0.25 | 1500 | 1950000 | 0.6 | He | 0.0208 | 1248.0769 | 0.0763 | 0.29443 | 0.00020764 | 6.3e-05 | 0.87302 | 0.26489 | 0.30342 | 0.0012187 | 34500 |  | NASA Zero Gravity Facility | Hemispherical | 396 mm diameter | 1 | Ground | Wire |  |  | Yes |  | 0.0536 |  |  | dilution gas = He, T=20°
Andracchio, Charles R., and Thomas H. Cochran. Gravity Effects on Flame Spreading over Solid Surfaces. NASA Technical Note D-8228, National Aeronautics and Space Administration, May 1976. | Charles R. Andracchio, Thomas H. Cochran | NASA TN D-8228 | Flat | 0.055 m x 0.055 m x 0.000025 m | 1.25e-05 | 0.055 | Cellulose acetate sheet; MIL SPEC LP-504 | 1300 | 0.25 | 1500 | 600 | 1.2821e-07 | 1950000 | 1300 | 0.25 | 1500 | 1950000 | 0.6 | He | 0.0208 | 1248.0769 | 0.0763 | 0.29443 | 0.00020764 | 6.3e-05 | 0.87302 | 0.26489 | 0.30342 | 0.0012187 | 34500 |  | NASA Zero Gravity Facility | Hemispherical | 396 mm diameter | 0.0001 | Drop Tower | Wire |  |  | Yes |  | 0.0392 |  |  | dilution gas = He, T=20°
Andracchio, Charles R., and Thomas H. Cochran. Gravity Effects on Flame Spreading over Solid Surfaces. NASA Technical Note D-8228, National Aeronautics and Space Administration, May 1976. | Charles R. Andracchio, Thomas H. Cochran | NASA TN D-8228 | Flat | 0.055 m x 0.055 m x 0.000025 m | 1.25e-05 | 0.055 | Cellulose acetate sheet; MIL SPEC LP-504 | 1300 | 0.25 | 1500 | 600 | 1.2821e-07 | 1950000 | 1300 | 0.25 | 1500 | 1950000 | 0.6 | Ar | 0.0352 | 737.5 | 0.02286 | 0.49827 | 6.2209e-05 | 3.7e-05 | 1.4865 | 0.88412 | 0.59477 | 0.0012187 | 34500 |  | NASA Zero Gravity Facility | Hemispherical | 396 mm diameter | 1 | Ground | Wire |  |  | Yes |  | 0.0472 |  |  | dilution gas = A, T=20°
Andracchio, Charles R., and Thomas H. Cochran. Gravity Effects on Flame Spreading over Solid Surfaces. NASA Technical Note D-8228, National Aeronautics and Space Administration, May 1976. | Charles R. Andracchio, Thomas H. Cochran | NASA TN D-8228 | Flat | 0.055 m x 0.055 m x 0.000025 m | 1.25e-05 | 0.055 | Cellulose acetate sheet; MIL SPEC LP-504 | 1300 | 0.25 | 1500 | 600 | 1.2821e-07 | 1950000 | 1300 | 0.25 | 1500 | 1950000 | 0.6 | Ar | 0.0352 | 737.5 | 0.02286 | 0.49827 | 6.2209e-05 | 3.7e-05 | 1.4865 | 0.88412 | 0.59477 | 0.0012187 | 34500 |  | NASA Zero Gravity Facility | Hemispherical | 396 mm diameter | 0.0001 | Drop Tower | Wire |  |  | Yes |  | 0.0328 |  |  | dilution gas = A, T=20°
Andracchio, Charles R., and Thomas H. Cochran. Gravity Effects on Flame Spreading over Solid Surfaces. NASA Technical Note D-8228, National Aeronautics and Space Administration, May 1976. | Charles R. Andracchio, Thomas H. Cochran | NASA TN D-8228 | Flat | 0.055 m x 0.055 m x 0.000025 m | 1.25e-05 | 0.055 | Cellulose acetate sheet; MIL SPEC LP-504 | 1300 | 0.25 | 1500 | 600 | 1.2821e-07 | 1950000 | 1300 | 0.25 | 1500 | 1950000 | 0.6 | N2 | 0.0304 | 963.1579 | 0.02614 | 0.43032 | 6.3069e-05 | 4.3e-05 | 1.2791 | 0.87206 | 0.68179 | 0.0012187 | 34500 |  | NASA Zero Gravity Facility | Hemispherical | 396 mm diameter | 1 | Ground | Wire |  |  | Yes |  | 0.0489 |  |  | dilution gas = N2, T=20°
Andracchio, Charles R., and Thomas H. Cochran. Gravity Effects on Flame Spreading over Solid Surfaces. NASA Technical Note D-8228, National Aeronautics and Space Administration, May 1976. | Charles R. Andracchio, Thomas H. Cochran | NASA TN D-8228 | Flat | 0.055 m x 0.055 m x 0.000025 m | 1.25e-05 | 0.055 | Cellulose acetate sheet; MIL SPEC LP-504 | 1300 | 0.25 | 1500 | 600 | 1.2821e-07 | 1950000 | 1300 | 0.25 | 1500 | 1950000 | 0.6 | N2 | 0.0304 | 963.1579 | 0.02614 | 0.43032 | 6.3069e-05 | 4.3e-05 | 1.2791 | 0.87206 | 0.68179 | 0.0012187 | 34500 |  | NASA Zero Gravity Facility | Hemispherical | 396 mm diameter | 0.0001 | Drop Tower | Wire |  |  | Yes |  | 0.0317 |  |  | dilution gas = N2, T=20°
Andracchio, Charles R., and Thomas H. Cochran. Gravity Effects on Flame Spreading over Solid Surfaces. NASA Technical Note D-8228, National Aeronautics and Space Administration, May 1976. | Charles R. Andracchio, Thomas H. Cochran | NASA TN D-8228 | Flat | 0.055 m x 0.055 m x 0.000025 m | 1.25e-05 | 0.055 | Cellulose acetate sheet; MIL SPEC LP-504 | 1300 | 0.25 | 1500 | 600 | 1.2821e-07 | 1950000 | 1300 | 0.25 | 1500 | 1950000 | 0.4 | He | 0.0152 | 1594.7368 | 0.1013 | 0.21516 | 0.00029523 | 8.6e-05 | 0.63953 | 0.1863 | 0.2913 | 0.0012187 | 34500 |  | NASA Zero Gravity Facility | Hemispherical | 396 mm diameter | 1 | Ground | Wire |  |  | Yes |  | 0.0444 |  |  | dilution gas = He, T=20°
Andracchio, Charles R., and Thomas H. Cochran. Gravity Effects on Flame Spreading over Solid Surfaces. NASA Technical Note D-8228, National Aeronautics and Space Administration, May 1976. | Charles R. Andracchio, Thomas H. Cochran | NASA TN D-8228 | Flat | 0.055 m x 0.055 m x 0.000025 m | 1.25e-05 | 0.055 | Cellulose acetate sheet; MIL SPEC LP-504 | 1300 | 0.25 | 1500 | 600 | 1.2821e-07 | 1950000 | 1300 | 0.25 | 1500 | 1950000 | 0.4 | He | 0.0152 | 1594.7368 | 0.1013 | 0.21516 | 0.00029523 | 8.6e-05 | 0.63953 | 0.1863 | 0.2913 | 0.0012187 | 34500 |  | NASA Zero Gravity Facility | Hemispherical | 396 mm diameter | 0.0001 | Drop Tower | Wire |  |  | No |  |  |  |  | dilution gas = He, T=20°
Andracchio, Charles R., and Thomas H. Cochran. Gravity Effects on Flame Spreading over Solid Surfaces. NASA Technical Note D-8228, National Aeronautics and Space Administration, May 1976. | Charles R. Andracchio, Thomas H. Cochran | NASA TN D-8228 | Flat | 0.055 m x 0.055 m x 0.000025 m | 1.25e-05 | 0.055 | Cellulose acetate sheet; MIL SPEC LP-504 | 1300 | 0.25 | 1500 | 600 | 1.2821e-07 | 1950000 | 1300 | 0.25 | 1500 | 1950000 | 0.4 | Ar | 0.0368 | 658.6957 | 0.02114 | 0.52092 | 6.161e-05 | 3.6e-05 | 1.5278 | 0.89271 | 0.58432 | 0.0012187 | 34500 |  | NASA Zero Gravity Facility | Hemispherical | 396 mm diameter | 1 | Ground | Wire |  |  | Yes |  | 0.0333 |  |  | dilution gas = A, T=20°
Andracchio, Charles R., and Thomas H. Cochran. Gravity Effects on Flame Spreading over Solid Surfaces. NASA Technical Note D-8228, National Aeronautics and Space Administration, May 1976. | Charles R. Andracchio, Thomas H. Cochran | NASA TN D-8228 | Flat | 0.055 m x 0.055 m x 0.000025 m | 1.25e-05 | 0.055 | Cellulose acetate sheet; MIL SPEC LP-504 | 1300 | 0.25 | 1500 | 600 | 1.2821e-07 | 1950000 | 1300 | 0.25 | 1500 | 1950000 | 0.4 | Ar | 0.0368 | 658.6957 | 0.02114 | 0.52092 | 6.161e-05 | 3.6e-05 | 1.5278 | 0.89271 | 0.58432 | 0.0012187 | 34500 |  | NASA Zero Gravity Facility | Hemispherical | 396 mm diameter | 0.0001 | Drop Tower | Wire |  |  | Yes |  | 0.0169 |  |  | dilution gas = A, T=20°
Andracchio, Charles R., and Thomas H. Cochran. Gravity Effects on Flame Spreading over Solid Surfaces. NASA Technical Note D-8228, National Aeronautics and Space Administration, May 1976. | Charles R. Andracchio, Thomas H. Cochran | NASA TN D-8228 | Flat | 0.055 m x 0.055 m x 0.000025 m | 1.25e-05 | 0.055 | Cellulose acetate sheet; MIL SPEC LP-504 | 1300 | 0.25 | 1500 | 600 | 1.2821e-07 | 1950000 | 1300 | 0.25 | 1500 | 1950000 | 0.4 | N2 | 0.0296 | 987.1622 | 0.02606 | 0.419 | 6.3005e-05 | 4.4e-05 | 1.25 | 0.87295 | 0.69836 | 0.0012187 | 34500 |  | NASA Zero Gravity Facility | Hemispherical | 396 mm diameter | 1 | Ground | Wire |  |  | Yes |  | 0.0311 |  |  | dilution gas = N2, T=20°
Andracchio, Charles R., and Thomas H. Cochran. Gravity Effects on Flame Spreading over Solid Surfaces. NASA Technical Note D-8228, National Aeronautics and Space Administration, May 1976. | Charles R. Andracchio, Thomas H. Cochran | NASA TN D-8228 | Flat | 0.055 m x 0.055 m x 0.000025 m | 1.25e-05 | 0.055 | Cellulose acetate sheet; MIL SPEC LP-504 | 1300 | 0.25 | 1500 | 600 | 1.2821e-07 | 1950000 | 1300 | 0.25 | 1500 | 1950000 | 0.4 | N2 | 0.0296 | 987.1622 | 0.02606 | 0.419 | 6.3005e-05 | 4.4e-05 | 1.25 | 0.87295 | 0.69836 | 0.0012187 | 34500 |  | NASA Zero Gravity Facility | Hemispherical | 396 mm diameter | 0.0001 | Drop Tower | Wire |  |  | Yes |  | 0.0143 |  |  | dilution gas = N2, T=20°
Andracchio, Charles R., and Thomas H. Cochran. Gravity Effects on Flame Spreading over Solid Surfaces. NASA Technical Note D-8228, National Aeronautics and Space Administration, May 1976. | Charles R. Andracchio, Thomas H. Cochran | NASA TN D-8228 | Flat | 0.055 m x 0.055 m x 0.000122 m | 6.1e-05 | 0.055 | Cellulose acetate sheet; MIL SPEC LP-504 | 1300 | 0.25 | 1500 | 600 | 1.2821e-07 | 1950000 | 1300 | 0.25 | 1500 | 1950000 | 0.8 | He | 0.0264 | 1048.4848 | 0.0513 | 0.3737 | 0.00013093 | 5e-05 | 1.1 | 0.42008 | 0.38189 | 0.029024 | 34500 |  | NASA Zero Gravity Facility | Hemispherical | 396 mm diameter | 1 | Ground | Wire |  |  | Yes |  | 0.0156 |  |  | dilution gas = He, T=20°
Andracchio, Charles R., and Thomas H. Cochran. Gravity Effects on Flame Spreading over Solid Surfaces. NASA Technical Note D-8228, National Aeronautics and Space Administration, May 1976. | Charles R. Andracchio, Thomas H. Cochran | NASA TN D-8228 | Flat | 0.055 m x 0.055 m x 0.000122 m | 6.1e-05 | 0.055 | Cellulose acetate sheet; MIL SPEC LP-504 | 1300 | 0.25 | 1500 | 600 | 1.2821e-07 | 1950000 | 1300 | 0.25 | 1500 | 1950000 | 0.8 | He | 0.0264 | 1048.4848 | 0.0513 | 0.3737 | 0.00013093 | 5e-05 | 1.1 | 0.42008 | 0.38189 | 0.029024 | 34500 |  | NASA Zero Gravity Facility | Hemispherical | 396 mm diameter | 0.0001 | Drop Tower | Wire |  |  | Yes |  | 0.009 |  |  | dilution gas = He, T=20°
Andracchio, Charles R., and Thomas H. Cochran. Gravity Effects on Flame Spreading over Solid Surfaces. NASA Technical Note D-8228, National Aeronautics and Space Administration, May 1976. | Charles R. Andracchio, Thomas H. Cochran | NASA TN D-8228 | Flat | 0.055 m x 0.055 m x 0.000122 m | 6.1e-05 | 0.055 | Cellulose acetate sheet; MIL SPEC LP-504 | 1300 | 0.25 | 1500 | 600 | 1.2821e-07 | 1950000 | 1300 | 0.25 | 1500 | 1950000 | 0.8 | Ar | 0.0336 | 823.8095 | 0.02458 | 0.47562 | 6.2733e-05 | 3.9e-05 | 1.4103 | 0.87673 | 0.62168 | 0.029024 | 34500 |  | NASA Zero Gravity Facility | Hemispherical | 396 mm diameter | 1 | Ground | Wire |  |  | Yes |  | 0.0134 |  |  | dilution gas = A, T=20°
Andracchio, Charles R., and Thomas H. Cochran. Gravity Effects on Flame Spreading over Solid Surfaces. NASA Technical Note D-8228, National Aeronautics and Space Administration, May 1976. | Charles R. Andracchio, Thomas H. Cochran | NASA TN D-8228 | Flat | 0.055 m x 0.055 m x 0.000122 m | 6.1e-05 | 0.055 | Cellulose acetate sheet; MIL SPEC LP-504 | 1300 | 0.25 | 1500 | 600 | 1.2821e-07 | 1950000 | 1300 | 0.25 | 1500 | 1950000 | 0.8 | Ar | 0.0336 | 823.8095 | 0.02458 | 0.47562 | 6.2733e-05 | 3.9e-05 | 1.4103 | 0.87673 | 0.62168 | 0.029024 | 34500 |  | NASA Zero Gravity Facility | Hemispherical | 396 mm diameter | 0.0001 | Drop Tower | Wire |  |  | Yes |  | 0.0078 |  |  | dilution gas = A, T=20°
Andracchio, Charles R., and Thomas H. Cochran. Gravity Effects on Flame Spreading over Solid Surfaces. NASA Technical Note D-8228, National Aeronautics and Space Administration, May 1976. | Charles R. Andracchio, Thomas H. Cochran | NASA TN D-8228 | Flat | 0.055 m x 0.055 m x 0.000122 m | 6.1e-05 | 0.055 | Cellulose acetate sheet; MIL SPEC LP-504 | 1300 | 0.25 | 1500 | 600 | 1.2821e-07 | 1950000 | 1300 | 0.25 | 1500 | 1950000 | 0.8 | N2 | 0.0312 | 940.3846 | 0.02622 | 0.44165 | 6.3133e-05 | 4.2e-05 | 1.3095 | 0.87118 | 0.66527 | 0.029024 | 34500 |  | NASA Zero Gravity Facility | Hemispherical | 396 mm diameter | 1 | Ground | Wire |  |  | Yes |  | 0.0137 |  |  | dilution gas = N2, T=20°
Andracchio, Charles R., and Thomas H. Cochran. Gravity Effects on Flame Spreading over Solid Surfaces. NASA Technical Note D-8228, National Aeronautics and Space Administration, May 1976. | Charles R. Andracchio, Thomas H. Cochran | NASA TN D-8228 | Flat | 0.055 m x 0.055 m x 0.000122 m | 6.1e-05 | 0.055 | Cellulose acetate sheet; MIL SPEC LP-504 | 1300 | 0.25 | 1500 | 600 | 1.2821e-07 | 1950000 | 1300 | 0.25 | 1500 | 1950000 | 0.8 | N2 | 0.0312 | 940.3846 | 0.02622 | 0.44165 | 6.3133e-05 | 4.2e-05 | 1.3095 | 0.87118 | 0.66527 | 0.029024 | 34500 |  | NASA Zero Gravity Facility | Hemispherical | 396 mm diameter | 0.0001 | Drop Tower | Wire |  |  | Yes |  | 0.0079 |  |  | dilution gas = N2, T=20°
Andracchio, Charles R., and Thomas H. Cochran. Gravity Effects on Flame Spreading over Solid Surfaces. NASA Technical Note D-8228, National Aeronautics and Space Administration, May 1976. | Charles R. Andracchio, Thomas H. Cochran | NASA TN D-8228 | Flat | 0.055 m x 0.055 m x 0.000122 m | 6.1e-05 | 0.055 | Cellulose acetate sheet; MIL SPEC LP-504 | 1300 | 0.25 | 1500 | 600 | 1.2821e-07 | 1950000 | 1300 | 0.25 | 1500 | 1950000 | 0.6 | He | 0.0208 | 1248.0769 | 0.0763 | 0.29443 | 0.00020764 | 6.3e-05 | 0.87302 | 0.26489 | 0.30342 | 0.029024 | 34500 |  | NASA Zero Gravity Facility | Hemispherical | 396 mm diameter | 1 | Ground | Wire |  |  | Yes |  | 0.0128 |  |  | dilution gas = He, T=20°
Andracchio, Charles R., and Thomas H. Cochran. Gravity Effects on Flame Spreading over Solid Surfaces. NASA Technical Note D-8228, National Aeronautics and Space Administration, May 1976. | Charles R. Andracchio, Thomas H. Cochran | NASA TN D-8228 | Flat | 0.055 m x 0.055 m x 0.000122 m | 6.1e-05 | 0.055 | Cellulose acetate sheet; MIL SPEC LP-504 | 1300 | 0.25 | 1500 | 600 | 1.2821e-07 | 1950000 | 1300 | 0.25 | 1500 | 1950000 | 0.6 | He | 0.0208 | 1248.0769 | 0.0763 | 0.29443 | 0.00020764 | 6.3e-05 | 0.87302 | 0.26489 | 0.30342 | 0.029024 | 34500 |  | NASA Zero Gravity Facility | Hemispherical | 396 mm diameter | 0.0001 | Drop Tower | Wire |  |  | Yes |  | 0.0055 |  |  | dilution gas = He, T=20°
Andracchio, Charles R., and Thomas H. Cochran. Gravity Effects on Flame Spreading over Solid Surfaces. NASA Technical Note D-8228, National Aeronautics and Space Administration, May 1976. | Charles R. Andracchio, Thomas H. Cochran | NASA TN D-8228 | Flat | 0.055 m x 0.055 m x 0.000122 m | 6.1e-05 | 0.055 | Cellulose acetate sheet; MIL SPEC LP-504 | 1300 | 0.25 | 1500 | 600 | 1.2821e-07 | 1950000 | 1300 | 0.25 | 1500 | 1950000 | 0.6 | Ar | 0.0352 | 737.5 | 0.02286 | 0.49827 | 6.2209e-05 | 3.7e-05 | 1.4865 | 0.88412 | 0.59477 | 0.029024 | 34500 |  | NASA Zero Gravity Facility | Hemispherical | 396 mm diameter | 1 | Ground | Wire |  |  | Yes |  | 0.0086 |  |  | dilution gas = A, T=20°
Andracchio, Charles R., and Thomas H. Cochran. Gravity Effects on Flame Spreading over Solid Surfaces. NASA Technical Note D-8228, National Aeronautics and Space Administration, May 1976. | Charles R. Andracchio, Thomas H. Cochran | NASA TN D-8228 | Flat | 0.055 m x 0.055 m x 0.000122 m | 6.1e-05 | 0.055 | Cellulose acetate sheet; MIL SPEC LP-504 | 1300 | 0.25 | 1500 | 600 | 1.2821e-07 | 1950000 | 1300 | 0.25 | 1500 | 1950000 | 0.6 | Ar | 0.0352 | 737.5 | 0.02286 | 0.49827 | 6.2209e-05 | 3.7e-05 | 1.4865 | 0.88412 | 0.59477 | 0.029024 | 34500 |  | NASA Zero Gravity Facility | Hemispherical | 396 mm diameter | 0.0001 | Drop Tower | Wire |  |  | Yes |  |  |  |  | dilution gas = A, T=20°
Andracchio, Charles R., and Thomas H. Cochran. Gravity Effects on Flame Spreading over Solid Surfaces. NASA Technical Note D-8228, National Aeronautics and Space Administration, May 1976. | Charles R. Andracchio, Thomas H. Cochran | NASA TN D-8228 | Flat | 0.055 m x 0.055 m x 0.000122 m | 6.1e-05 | 0.055 | Cellulose acetate sheet; MIL SPEC LP-504 | 1300 | 0.25 | 1500 | 600 | 1.2821e-07 | 1950000 | 1300 | 0.25 | 1500 | 1950000 | 0.6 | N2 | 0.0304 | 963.1579 | 0.02614 | 0.43032 | 6.3069e-05 | 4.3e-05 | 1.2791 | 0.87206 | 0.68179 | 0.029024 | 34500 |  | NASA Zero Gravity Facility | Hemispherical | 396 mm diameter | 1 | Ground | Wire |  |  | Yes |  |  |  |  | dilution gas = N2, T=20°
Andracchio, Charles R., and Thomas H. Cochran. Gravity Effects on Flame Spreading over Solid Surfaces. NASA Technical Note D-8228, National Aeronautics and Space Administration, May 1976. | Charles R. Andracchio, Thomas H. Cochran | NASA TN D-8228 | Flat | 0.055 m x 0.055 m x 0.000122 m | 6.1e-05 | 0.055 | Cellulose acetate sheet; MIL SPEC LP-504 | 1300 | 0.25 | 1500 | 600 | 1.2821e-07 | 1950000 | 1300 | 0.25 | 1500 | 1950000 | 0.6 | N2 | 0.0304 | 963.1579 | 0.02614 | 0.43032 | 6.3069e-05 | 4.3e-05 | 1.2791 | 0.87206 | 0.68179 | 0.029024 | 34500 |  | NASA Zero Gravity Facility | Hemispherical | 396 mm diameter | 0.0001 | Drop Tower | Wire |  |  | Yes |  | 0.0045 |  |  | dilution gas = N2, T=20°
Andracchio, Charles R., and Thomas H. Cochran. Gravity Effects on Flame Spreading over Solid Surfaces. NASA Technical Note D-8228, National Aeronautics and Space Administration, May 1976. | Charles R. Andracchio, Thomas H. Cochran | NASA TN D-8228 | Flat | 0.055 m x 0.055 m x 0.000122 m | 6.1e-05 | 0.055 | Cellulose acetate sheet; MIL SPEC LP-504 | 1300 | 0.25 | 1500 | 600 | 1.2821e-07 | 1950000 | 1300 | 0.25 | 1500 | 1950000 | 0.5 | N2 | 0.03 | 975 | 0.0261 | 0.42466 | 6.3037e-05 | 4.4e-05 | 1.25 | 0.8725 | 0.698 | 0.029024 | 34500 |  | NASA Zero Gravity Facility | Hemispherical | 396 mm diameter | 1 | Ground | Wire |  |  | No |  |  |  |  | dilution gas = N2, T=20°
Andracchio, Charles R., and Thomas H. Cochran. Gravity Effects on Flame Spreading over Solid Surfaces. NASA Technical Note D-8228, National Aeronautics and Space Administration, May 1976. | Charles R. Andracchio, Thomas H. Cochran | NASA TN D-8228 | Flat | 0.055 m x 0.055 m x 0.000122 m | 6.1e-05 | 0.055 | Cellulose acetate sheet; MIL SPEC LP-504 | 1300 | 0.25 | 1500 | 600 | 1.2821e-07 | 1950000 | 1300 | 0.25 | 1500 | 1950000 | 0.4 | He | 0.0152 | 1594.7368 | 0.1013 | 0.21516 | 0.00029523 | 8.6e-05 | 0.63953 | 0.1863 | 0.2913 | 0.029024 | 34500 |  | NASA Zero Gravity Facility | Hemispherical | 396 mm diameter | 1 | Ground | Wire |  |  | No |  |  |  |  | dilution gas = He, T=20°
Andracchio, Charles R., and Thomas H. Cochran. Gravity Effects on Flame Spreading over Solid Surfaces. NASA Technical Note D-8228, National Aeronautics and Space Administration, May 1976. | Charles R. Andracchio, Thomas H. Cochran | NASA TN D-8228 | Flat | 0.055 m x 0.055 m x 0.000122 m | 6.1e-05 | 0.055 | Cellulose acetate sheet; MIL SPEC LP-504 | 1300 | 0.25 | 1500 | 600 | 1.2821e-07 | 1950000 | 1300 | 0.25 | 1500 | 1950000 | 0.4 | Ar | 0.0368 | 658.6957 | 0.02114 | 0.52092 | 6.161e-05 | 3.6e-05 | 1.5278 | 0.89271 | 0.58432 | 0.029024 | 34500 |  | NASA Zero Gravity Facility | Hemispherical | 396 mm diameter | 1 | Ground | Wire |  |  | No |  |  |  |  | dilution gas = A, T=20°
Basavanahalli Vrushabhendra, Manu, Kambam Naresh, Amit Kumar, Akash Gupta, and Payal Sharma. "Role of Heat Transfer on Diffusion Flame Spreading Over Solid Cylindricals." Heat Transfer Engineering (2025). | Manu Basavanahalli Vrushabhendra, Kambam Naresh, Amit Kumar, Akash Gupta, Payal Sharma | https://doi.org/10.1080/01457632.2025.2529751 | Cylindrical | 0.1 m x 0.0002 m | 5e-05 | 0.0002 | Cellulosic strand | 600 | 0.08 | 1340 | 620 | 9.9502e-08 | 804000 | 600 | 0.08 | 1340 | 804000 | 0.25 | N2 | 0.029 | 1006.0345 | 0.026 | 1.2062 | 2.1425e-05 | 1.5e-05 | 0.66667 | 0.46674 | 0.70011 | 0.025125 | 101325 | -0.05 | NCCRD IIT Madras combustion duct | Rectangular | 120 mm x 120 mm x 540 mm | 1 | Ground | Wire |  |  | Yes |  | 0.0059
Basavanahalli Vrushabhendra, Manu, Kambam Naresh, Amit Kumar, Akash Gupta, and Payal Sharma. "Role of Heat Transfer on Diffusion Flame Spreading Over Solid Cylindricals." Heat Transfer Engineering (2025). | Manu Basavanahalli Vrushabhendra, Kambam Naresh, Amit Kumar, Akash Gupta, Payal Sharma | https://doi.org/10.1080/01457632.2025.2529751 | Cylindrical | 0.1 m x 0.0003 m | 7.5e-05 | 0.0003 | Cellulosic strand | 600 | 0.08 | 1340 | 620 | 9.9502e-08 | 804000 | 600 | 0.08 | 1340 | 804000 | 0.25 | N2 | 0.029 | 1006.0345 | 0.026 | 1.2062 | 2.1425e-05 | 1.5e-05 | 1 | 0.70011 | 0.70011 | 0.056531 | 101325 | -0.05 | NCCRD IIT Madras combustion duct | Rectangular | 120 mm x 120 mm x 540 mm | 1 | Ground | Wire |  |  | Yes |  | 0.00285
Basavanahalli Vrushabhendra, Manu, Kambam Naresh, Amit Kumar, Akash Gupta, and Payal Sharma. "Role of Heat Transfer on Diffusion Flame Spreading Over Solid Cylindricals." Heat Transfer Engineering (2025). | Manu Basavanahalli Vrushabhendra, Kambam Naresh, Amit Kumar, Akash Gupta, Payal Sharma | https://doi.org/10.1080/01457632.2025.2529751 | Cylindrical | 0.1 m x 0.0004 m | 0.0001 | 0.0004 | Cellulosic strand | 600 | 0.08 | 1340 | 620 | 9.9502e-08 | 804000 | 600 | 0.08 | 1340 | 804000 | 0.25 | N2 | 0.029 | 1006.0345 | 0.026 | 1.2062 | 2.1425e-05 | 1.5e-05 | 1.3333 | 0.93348 | 0.70011 | 0.1005 | 101325 | -0.05 | NCCRD IIT Madras combustion duct | Rectangular | 120 mm x 120 mm x 540 mm | 1 | Ground | Wire |  |  | Yes |  | 0.00172
Basavanahalli Vrushabhendra, Manu, Kambam Naresh, Amit Kumar, Akash Gupta, and Payal Sharma. "Role of Heat Transfer on Diffusion Flame Spreading Over Solid Cylindricals." Heat Transfer Engineering (2025). | Manu Basavanahalli Vrushabhendra, Kambam Naresh, Amit Kumar, Akash Gupta, Payal Sharma | https://doi.org/10.1080/01457632.2025.2529751 | Cylindrical | 0.1 m x 0.0005 m | 0.000125 | 0.0005 | Cellulosic strand | 600 | 0.08 | 1340 | 620 | 9.9502e-08 | 804000 | 600 | 0.08 | 1340 | 804000 | 0.25 | N2 | 0.029 | 1006.0345 | 0.026 | 1.2062 | 2.1425e-05 | 1.5e-05 | 1.6667 | 1.1669 | 0.70011 | 0.15703 | 101325 | -0.05 | NCCRD IIT Madras combustion duct | Rectangular | 120 mm x 120 mm x 540 mm | 1 | Ground | Wire |  |  | Yes |  | 0.00116
Basavanahalli Vrushabhendra, Manu, Kambam Naresh, Amit Kumar, Akash Gupta, and Payal Sharma. "Role of Heat Transfer on Diffusion Flame Spreading Over Solid Cylindricals." Heat Transfer Engineering (2025). | Manu Basavanahalli Vrushabhendra, Kambam Naresh, Amit Kumar, Akash Gupta, Payal Sharma | https://doi.org/10.1080/01457632.2025.2529751 | Cylindrical | 0.1 m x 0.0002 m | 5e-05 | 0.0002 | Cellulosic strand | 600 | 0.08 | 1340 | 620 | 9.9502e-08 | 804000 | 600 | 0.08 | 1340 | 804000 | 0.25 | N2 | 0.029 | 1006.0345 | 0.026 | 1.2062 | 2.1425e-05 | 1.5e-05 | 0.66667 | 0.46674 | 0.70011 | 0.025125 | 101325 | -0.05 | NCCRD IIT Madras combustion duct | Rectangular | 120 mm x 120 mm x 540 mm | 0.0001 | Drop Tower | Wire |  |  | Yes |  | 0.00739
Basavanahalli Vrushabhendra, Manu, Kambam Naresh, Amit Kumar, Akash Gupta, and Payal Sharma. "Role of Heat Transfer on Diffusion Flame Spreading Over Solid Cylindricals." Heat Transfer Engineering (2025). | Manu Basavanahalli Vrushabhendra, Kambam Naresh, Amit Kumar, Akash Gupta, Payal Sharma | https://doi.org/10.1080/01457632.2025.2529751 | Cylindrical | 0.1 m x 0.0003 m | 7.5e-05 | 0.0003 | Cellulosic strand | 600 | 0.08 | 1340 | 620 | 9.9502e-08 | 804000 | 600 | 0.08 | 1340 | 804000 | 0.25 | N2 | 0.029 | 1006.0345 | 0.026 | 1.2062 | 2.1425e-05 | 1.5e-05 | 1 | 0.70011 | 0.70011 | 0.056531 | 101325 | -0.05 | NCCRD IIT Madras combustion duct | Rectangular | 120 mm x 120 mm x 540 mm | 0.0001 | Drop Tower | Wire |  |  | Yes |  | 0.00374
Basavanahalli Vrushabhendra, Manu, Kambam Naresh, Amit Kumar, Akash Gupta, and Payal Sharma. "Role of Heat Transfer on Diffusion Flame Spreading Over Solid Cylindricals." Heat Transfer Engineering (2025). | Manu Basavanahalli Vrushabhendra, Kambam Naresh, Amit Kumar, Akash Gupta, Payal Sharma | https://doi.org/10.1080/01457632.2025.2529751 | Cylindrical | 0.1 m x 0.0004 m | 0.0001 | 0.0004 | Cellulosic strand | 600 | 0.08 | 1340 | 620 | 9.9502e-08 | 804000 | 600 | 0.08 | 1340 | 804000 | 0.25 | N2 | 0.029 | 1006.0345 | 0.026 | 1.2062 | 2.1425e-05 | 1.5e-05 | 1.3333 | 0.93348 | 0.70011 | 0.1005 | 101325 | -0.05 | NCCRD IIT Madras combustion duct | Rectangular | 120 mm x 120 mm x 540 mm | 0.0001 | Drop Tower | Wire |  |  | Yes |  | 0.00212
Basavanahalli Vrushabhendra, Manu, Kambam Naresh, Amit Kumar, Akash Gupta, and Payal Sharma. "Role of Heat Transfer on Diffusion Flame Spreading Over Solid Cylindricals." Heat Transfer Engineering (2025). | Manu Basavanahalli Vrushabhendra, Kambam Naresh, Amit Kumar, Akash Gupta, Payal Sharma | https://doi.org/10.1080/01457632.2025.2529751 | Cylindrical | 0.1 m x 0.0005 m | 0.000125 | 0.0005 | Cellulosic strand | 600 | 0.08 | 1340 | 620 | 9.9502e-08 | 804000 | 600 | 0.08 | 1340 | 804000 | 0.25 | N2 | 0.029 | 1006.0345 | 0.026 | 1.2062 | 2.1425e-05 | 1.5e-05 | 1.6667 | 1.1669 | 0.70011 | 0.15703 | 101325 | -0.05 | NCCRD IIT Madras combustion duct | Rectangular | 120 mm x 120 mm x 540 mm | 0.0001 | Drop Tower | Wire |  |  | Yes |  | 0.00129
Bhattacharjee, Subrata, Ahmet Simsek, Frank Miller, Sandra L. Olson, and Paul V. Ferkul. "Radiative, Thermal, and Kinetic Regimes of Opposed-Flow Flame Spread: A Comparison Between Experiment and Theory." Proceedings of the Combustion Institute, vol. 36, no. 2, 2017, pp. 2963–2969 | S. Bhattacharjee et al. | https://doi.org/10.1016/j.proci.2016.06.025 | Flat | 0.095 m x 0.02 m x 0.0001 m | 5e-05 | 0.095 | PMMA | 1190 | 0.19 | 1466 | 630 | 1.0891e-07 | 1744540 | 1190 | 0.19 | 1466 | 1744540 | 0.21 | N2 | 0.02884 | 1011.1997 | 0.025984 | 1.1993 | 2.1426e-05 | 1.5e-05 | 63.3333 | 44.3386 | 0.70008 | 0.022954 | 101300 | -0.01 | BASS-II | Rectangular | 76 mm x 76 mm | 1e-05 | Spacecraft | Wire |  |  | Yes |  | 0.0004
Bhattacharjee, Subrata, Ahmet Simsek, Frank Miller, Sandra L. Olson, and Paul V. Ferkul. "Radiative, Thermal, and Kinetic Regimes of Opposed-Flow Flame Spread: A Comparison Between Experiment and Theory." Proceedings of the Combustion Institute, vol. 36, no. 2, 2017, pp. 2963–2969 | S. Bhattacharjee et al. | https://doi.org/10.1016/j.proci.2016.06.025 | Flat | 0.095 m x 0.02 m x 0.0001 m | 5e-05 | 0.095 | PMMA | 1190 | 0.19 | 1466 | 630 | 1.0891e-07 | 1744540 | 1190 | 0.19 | 1466 | 1744540 | 0.21 | N2 | 0.02884 | 1011.1997 | 0.025984 | 1.1993 | 2.1426e-05 | 1.5e-05 | 316.6667 | 221.6928 | 0.70008 | 0.022954 | 101300 | -0.05 | BASS-II | Rectangular | 76 mm x 76 mm | 1e-05 | Spacecraft | Wire |  |  | Yes |  | 0.0017
Bhattacharjee, Subrata, Ahmet Simsek, Frank Miller, Sandra L. Olson, and Paul V. Ferkul. "Radiative, Thermal, and Kinetic Regimes of Opposed-Flow Flame Spread: A Comparison Between Experiment and Theory." Proceedings of the Combustion Institute, vol. 36, no. 2, 2017, pp. 2963–2969 | S. Bhattacharjee et al. | https://doi.org/10.1016/j.proci.2016.06.025 | Flat | 0.095 m x 0.02 m x 0.0001 m | 5e-05 | 0.095 | PMMA | 1190 | 0.19 | 1466 | 630 | 1.0891e-07 | 1744540 | 1190 | 0.19 | 1466 | 1744540 | 0.21 | N2 | 0.02884 | 1011.1997 | 0.025984 | 1.1993 | 2.1426e-05 | 1.5e-05 | 633.3333 | 443.3857 | 0.70008 | 0.022954 | 101300 | -0.1 | BASS-II | Rectangular | 76 mm x 76 mm | 1e-05 | Spacecraft | Wire |  |  | Yes |  | 0.0019
Bhattacharjee, Subrata, Ahmet Simsek, Frank Miller, Sandra L. Olson, and Paul V. Ferkul. "Radiative, Thermal, and Kinetic Regimes of Opposed-Flow Flame Spread: A Comparison Between Experiment and Theory." Proceedings of the Combustion Institute, vol. 36, no. 2, 2017, pp. 2963–2969 | S. Bhattacharjee et al. | https://doi.org/10.1016/j.proci.2016.06.025 | Flat | 0.095 m x 0.02 m x 0.0001 m | 5e-05 | 0.095 | PMMA | 1190 | 0.19 | 1466 | 630 | 1.0891e-07 | 1744540 | 1190 | 0.19 | 1466 | 1744540 | 0.21 | N2 | 0.02884 | 1011.1997 | 0.025984 | 1.1993 | 2.1426e-05 | 1.5e-05 | 950 | 665.0785 | 0.70008 | 0.022954 | 101300 | -0.15 | BASS-II | Rectangular | 76 mm x 76 mm | 1e-05 | Spacecraft | Wire |  |  | Yes |  | 0.002
Bhattacharjee, Subrata, Ahmet Simsek, Frank Miller, Sandra L. Olson, and Paul V. Ferkul. "Radiative, Thermal, and Kinetic Regimes of Opposed-Flow Flame Spread: A Comparison Between Experiment and Theory." Proceedings of the Combustion Institute, vol. 36, no. 2, 2017, pp. 2963–2969 | S. Bhattacharjee et al. | https://doi.org/10.1016/j.proci.2016.06.025 | Flat | 0.095 m x 0.02 m x 0.0001 m | 5e-05 | 0.095 | PMMA | 1190 | 0.19 | 1466 | 630 | 1.0891e-07 | 1744540 | 1190 | 0.19 | 1466 | 1744540 | 0.21 | N2 | 0.02884 | 1011.1997 | 0.025984 | 1.1993 | 2.1426e-05 | 1.5e-05 | 1266.6667 | 886.7713 | 0.70008 | 0.022954 | 101300 | -0.2 | BASS-II | Rectangular | 76 mm x 76 mm | 1e-05 | Spacecraft | Wire |  |  | Yes |  | 0.0021
Bhattacharjee, Subrata, Ahmet Simsek, Frank Miller, Sandra L. Olson, and Paul V. Ferkul. "Radiative, Thermal, and Kinetic Regimes of Opposed-Flow Flame Spread: A Comparison Between Experiment and Theory." Proceedings of the Combustion Institute, vol. 36, no. 2, 2017, pp. 2963–2969 | S. Bhattacharjee et al. | https://doi.org/10.1016/j.proci.2016.06.025 | Flat | 0.095 m x 0.02 m x 0.0001 m | 5e-05 | 0.095 | PMMA | 1190 | 0.19 | 1466 | 630 | 1.0891e-07 | 1744540 | 1190 | 0.19 | 1466 | 1744540 | 0.21 | N2 | 0.02884 | 1011.1997 | 0.025984 | 1.1993 | 2.1426e-05 | 1.5e-05 | 1583.3333 | 1108.4642 | 0.70008 | 0.022954 | 101300 | -0.25 | BASS-II | Rectangular | 76 mm x 76 mm | 1e-05 | Spacecraft | Wire |  |  | Yes |  | 0.002
Bhattacharjee, Subrata, Ahmet Simsek, Frank Miller, Sandra L. Olson, and Paul V. Ferkul. "Radiative, Thermal, and Kinetic Regimes of Opposed-Flow Flame Spread: A Comparison Between Experiment and Theory." Proceedings of the Combustion Institute, vol. 36, no. 2, 2017, pp. 2963–2969 | S. Bhattacharjee et al. | https://doi.org/10.1016/j.proci.2016.06.025 | Flat | 0.095 m x 0.02 m x 0.0001 m | 5e-05 | 0.095 | PMMA | 1190 | 0.19 | 1466 | 630 | 1.0891e-07 | 1744540 | 1190 | 0.19 | 1466 | 1744540 | 0.21 | N2 | 0.02884 | 1011.1997 | 0.025984 | 1.1993 | 2.1426e-05 | 1.5e-05 | 1900 | 1330.157 | 0.70008 | 0.022954 | 101300 | -0.3 | BASS-II | Rectangular | 76 mm x 76 mm | 1e-05 | Spacecraft | Wire |  |  | Yes |  | 0.00195
Bhattacharjee, Subrata, Ahmet Simsek, Frank Miller, Sandra L. Olson, and Paul V. Ferkul. "Radiative, Thermal, and Kinetic Regimes of Opposed-Flow Flame Spread: A Comparison Between Experiment and Theory." Proceedings of the Combustion Institute, vol. 36, no. 2, 2017, pp. 2963–2969 | S. Bhattacharjee et al. | https://doi.org/10.1016/j.proci.2016.06.025 | Flat | 0.095 m x 0.02 m x 0.0001 m | 5e-05 | 0.095 | PMMA | 1190 | 0.19 | 1466 | 630 | 1.0891e-07 | 1744540 | 1190 | 0.19 | 1466 | 1744540 | 0.21 | N2 | 0.02884 | 1011.1997 | 0.025984 | 1.1993 | 2.1426e-05 | 1.5e-05 | 2216.6667 | 1551.8498 | 0.70008 | 0.022954 | 101300 | -0.35 | BASS-II | Rectangular | 76 mm x 76 mm | 1e-05 | Spacecraft | Wire |  |  | Yes |  | 0.0017
Bhattacharjee, Subrata, Ahmet Simsek, Frank Miller, Sandra L. Olson, and Paul V. Ferkul. "Radiative, Thermal, and Kinetic Regimes of Opposed-Flow Flame Spread: A Comparison Between Experiment and Theory." Proceedings of the Combustion Institute, vol. 36, no. 2, 2017, pp. 2963–2969 | S. Bhattacharjee et al. | https://doi.org/10.1016/j.proci.2016.06.025 | Flat | 0.095 m x 0.02 m x 0.0001 m | 5e-05 | 0.095 | PMMA | 1190 | 0.19 | 1466 | 630 | 1.0891e-07 | 1744540 | 1190 | 0.19 | 1466 | 1744540 | 0.21 | N2 | 0.02884 | 1011.1997 | 0.025984 | 1.1993 | 2.1426e-05 | 1.5e-05 | 2533.3333 | 1773.5427 | 0.70008 | 0.022954 | 101300 | -0.4 | BASS-II | Rectangular | 76 mm x 76 mm | 1e-05 | Spacecraft | Wire |  |  | Yes |  | 0.0012
Bhattacharjee, Subrata, Ahmet Simsek, Frank Miller, Sandra L. Olson, and Paul V. Ferkul. "Radiative, Thermal, and Kinetic Regimes of Opposed-Flow Flame Spread: A Comparison Between Experiment and Theory." Proceedings of the Combustion Institute, vol. 36, no. 2, 2017, pp. 2963–2969 | S. Bhattacharjee et al. | https://doi.org/10.1016/j.proci.2016.06.025 | Flat | 0.095 m x 0.02 m x 0.0001 m | 5e-05 | 0.095 | PMMA | 1190 | 0.19 | 1466 | 630 | 1.0891e-07 | 1744540 | 1190 | 0.19 | 1466 | 1744540 | 0.21 | N2 | 0.02884 | 1011.1997 | 0.025984 | 1.1993 | 2.1426e-05 | 1.5e-05 | 2850 | 1995.2355 | 0.70008 | 0.022954 | 101300 | -0.45 | BASS-II | Rectangular | 76 mm x 76 mm | 1e-05 | Spacecraft | Wire |  |  | Yes |  | 0.0007
Bhattacharjee, Subrata, Ahmet Simsek, Frank Miller, Sandra L. Olson, and Paul V. Ferkul. "Radiative, Thermal, and Kinetic Regimes of Opposed-Flow Flame Spread: A Comparison Between Experiment and Theory." Proceedings of the Combustion Institute, vol. 36, no. 2, 2017, pp. 2963–2969 | S. Bhattacharjee et al. | https://doi.org/10.1016/j.proci.2016.06.025 | Flat | 0.095 m x 0.02 m x 0.0002 m | 0.0001 | 0.095 | PMMA | 1190 | 0.19 | 1466 | 630 | 1.0891e-07 | 1744540 | 1190 | 0.19 | 1466 | 1744540 | 0.21 | N2 | 0.02884 | 1011.1997 | 0.025984 | 1.1993 | 2.1426e-05 | 1.5e-05 | 63.3333 | 44.3386 | 0.70008 | 0.091818 | 101300 | -0.01 | BASS-II | Rectangular | 76 mm x 76 mm | 1e-05 | Spacecraft | Wire |  |  | Yes |  | 0.0004
Bhattacharjee, Subrata, Ahmet Simsek, Frank Miller, Sandra L. Olson, and Paul V. Ferkul. "Radiative, Thermal, and Kinetic Regimes of Opposed-Flow Flame Spread: A Comparison Between Experiment and Theory." Proceedings of the Combustion Institute, vol. 36, no. 2, 2017, pp. 2963–2969 | S. Bhattacharjee et al. | https://doi.org/10.1016/j.proci.2016.06.025 | Flat | 0.095 m x 0.02 m x 0.0002 m | 0.0001 | 0.095 | PMMA | 1190 | 0.19 | 1466 | 630 | 1.0891e-07 | 1744540 | 1190 | 0.19 | 1466 | 1744540 | 0.21 | N2 | 0.02884 | 1011.1997 | 0.025984 | 1.1993 | 2.1426e-05 | 1.5e-05 | 316.6667 | 221.6928 | 0.70008 | 0.091818 | 101300 | -0.05 | BASS-II | Rectangular | 76 mm x 76 mm | 1e-05 | Spacecraft | Wire |  |  | Yes |  | 0.001
Bhattacharjee, Subrata, Ahmet Simsek, Frank Miller, Sandra L. Olson, and Paul V. Ferkul. "Radiative, Thermal, and Kinetic Regimes of Opposed-Flow Flame Spread: A Comparison Between Experiment and Theory." Proceedings of the Combustion Institute, vol. 36, no. 2, 2017, pp. 2963–2969 | S. Bhattacharjee et al. | https://doi.org/10.1016/j.proci.2016.06.025 | Flat | 0.095 m x 0.02 m x 0.0002 m | 0.0001 | 0.095 | PMMA | 1190 | 0.19 | 1466 | 630 | 1.0891e-07 | 1744540 | 1190 | 0.19 | 1466 | 1744540 | 0.21 | N2 | 0.02884 | 1011.1997 | 0.025984 | 1.1993 | 2.1426e-05 | 1.5e-05 | 633.3333 | 443.3857 | 0.70008 | 0.091818 | 101300 | -0.1 | BASS-II | Rectangular | 76 mm x 76 mm | 1e-05 | Spacecraft | Wire |  |  | Yes |  | 0.0011
Bhattacharjee, Subrata, Ahmet Simsek, Frank Miller, Sandra L. Olson, and Paul V. Ferkul. "Radiative, Thermal, and Kinetic Regimes of Opposed-Flow Flame Spread: A Comparison Between Experiment and Theory." Proceedings of the Combustion Institute, vol. 36, no. 2, 2017, pp. 2963–2969 | S. Bhattacharjee et al. | https://doi.org/10.1016/j.proci.2016.06.025 | Flat | 0.095 m x 0.02 m x 0.0002 m | 0.0001 | 0.095 | PMMA | 1190 | 0.19 | 1466 | 630 | 1.0891e-07 | 1744540 | 1190 | 0.19 | 1466 | 1744540 | 0.21 | N2 | 0.02884 | 1011.1997 | 0.025984 | 1.1993 | 2.1426e-05 | 1.5e-05 | 950 | 665.0785 | 0.70008 | 0.091818 | 101300 | -0.15 | BASS-II | Rectangular | 76 mm x 76 mm | 1e-05 | Spacecraft | Wire |  |  | Yes |  | 0.0013
Bhattacharjee, Subrata, Ahmet Simsek, Frank Miller, Sandra L. Olson, and Paul V. Ferkul. "Radiative, Thermal, and Kinetic Regimes of Opposed-Flow Flame Spread: A Comparison Between Experiment and Theory." Proceedings of the Combustion Institute, vol. 36, no. 2, 2017, pp. 2963–2969 | S. Bhattacharjee et al. | https://doi.org/10.1016/j.proci.2016.06.025 | Flat | 0.095 m x 0.02 m x 0.0002 m | 0.0001 | 0.095 | PMMA | 1190 | 0.19 | 1466 | 630 | 1.0891e-07 | 1744540 | 1190 | 0.19 | 1466 | 1744540 | 0.21 | N2 | 0.02884 | 1011.1997 | 0.025984 | 1.1993 | 2.1426e-05 | 1.5e-05 | 1266.6667 | 886.7713 | 0.70008 | 0.091818 | 101300 | -0.2 | BASS-II | Rectangular | 76 mm x 76 mm | 1e-05 | Spacecraft | Wire |  |  | Yes |  | 0.00135
Bhattacharjee, Subrata, Ahmet Simsek, Frank Miller, Sandra L. Olson, and Paul V. Ferkul. "Radiative, Thermal, and Kinetic Regimes of Opposed-Flow Flame Spread: A Comparison Between Experiment and Theory." Proceedings of the Combustion Institute, vol. 36, no. 2, 2017, pp. 2963–2969 | S. Bhattacharjee et al. | https://doi.org/10.1016/j.proci.2016.06.025 | Flat | 0.095 m x 0.02 m x 0.0002 m | 0.0001 | 0.095 | PMMA | 1190 | 0.19 | 1466 | 630 | 1.0891e-07 | 1744540 | 1190 | 0.19 | 1466 | 1744540 | 0.21 | N2 | 0.02884 | 1011.1997 | 0.025984 | 1.1993 | 2.1426e-05 | 1.5e-05 | 1583.3333 | 1108.4642 | 0.70008 | 0.091818 | 101300 | -0.25 | BASS-II | Rectangular | 76 mm x 76 mm | 1e-05 | Spacecraft | Wire |  |  | Yes |  | 0.00145
Bhattacharjee, Subrata, Ahmet Simsek, Frank Miller, Sandra L. Olson, and Paul V. Ferkul. "Radiative, Thermal, and Kinetic Regimes of Opposed-Flow Flame Spread: A Comparison Between Experiment and Theory." Proceedings of the Combustion Institute, vol. 36, no. 2, 2017, pp. 2963–2969 | S. Bhattacharjee et al. | https://doi.org/10.1016/j.proci.2016.06.025 | Flat | 0.095 m x 0.02 m x 0.0002 m | 0.0001 | 0.095 | PMMA | 1190 | 0.19 | 1466 | 630 | 1.0891e-07 | 1744540 | 1190 | 0.19 | 1466 | 1744540 | 0.21 | N2 | 0.02884 | 1011.1997 | 0.025984 | 1.1993 | 2.1426e-05 | 1.5e-05 | 1900 | 1330.157 | 0.70008 | 0.091818 | 101300 | -0.3 | BASS-II | Rectangular | 76 mm x 76 mm | 1e-05 | Spacecraft | Wire |  |  | Yes |  | 0.0014
Bhattacharjee, Subrata, Ahmet Simsek, Frank Miller, Sandra L. Olson, and Paul V. Ferkul. "Radiative, Thermal, and Kinetic Regimes of Opposed-Flow Flame Spread: A Comparison Between Experiment and Theory." Proceedings of the Combustion Institute, vol. 36, no. 2, 2017, pp. 2963–2969 | S. Bhattacharjee et al. | https://doi.org/10.1016/j.proci.2016.06.025 | Flat | 0.095 m x 0.02 m x 0.0002 m | 0.0001 | 0.095 | PMMA | 1190 | 0.19 | 1466 | 630 | 1.0891e-07 | 1744540 | 1190 | 0.19 | 1466 | 1744540 | 0.21 | N2 | 0.02884 | 1011.1997 | 0.025984 | 1.1993 | 2.1426e-05 | 1.5e-05 | 2216.6667 | 1551.8498 | 0.70008 | 0.091818 | 101300 | -0.35 | BASS-II | Rectangular | 76 mm x 76 mm | 1e-05 | Spacecraft | Wire |  |  | Yes |  | 0.0011
Bhattacharjee, Subrata, Ahmet Simsek, Frank Miller, Sandra L. Olson, and Paul V. Ferkul. "Radiative, Thermal, and Kinetic Regimes of Opposed-Flow Flame Spread: A Comparison Between Experiment and Theory." Proceedings of the Combustion Institute, vol. 36, no. 2, 2017, pp. 2963–2969 | S. Bhattacharjee et al. | https://doi.org/10.1016/j.proci.2016.06.025 | Flat | 0.095 m x 0.02 m x 0.0002 m | 0.0001 | 0.095 | PMMA | 1190 | 0.19 | 1466 | 630 | 1.0891e-07 | 1744540 | 1190 | 0.19 | 1466 | 1744540 | 0.21 | N2 | 0.02884 | 1011.1997 | 0.025984 | 1.1993 | 2.1426e-05 | 1.5e-05 | 2533.3333 | 1773.5427 | 0.70008 | 0.091818 | 101300 | -0.4 | BASS-II | Rectangular | 76 mm x 76 mm | 1e-05 | Spacecraft | Wire |  |  | Yes |  | 0.0009
Bhattacharjee, Subrata, Ahmet Simsek, Frank Miller, Sandra L. Olson, and Paul V. Ferkul. "Radiative, Thermal, and Kinetic Regimes of Opposed-Flow Flame Spread: A Comparison Between Experiment and Theory." Proceedings of the Combustion Institute, vol. 36, no. 2, 2017, pp. 2963–2969 | S. Bhattacharjee et al. | https://doi.org/10.1016/j.proci.2016.06.025 | Flat | 0.095 m x 0.02 m x 0.0002 m | 0.0001 | 0.095 | PMMA | 1190 | 0.19 | 1466 | 630 | 1.0891e-07 | 1744540 | 1190 | 0.19 | 1466 | 1744540 | 0.21 | N2 | 0.02884 | 1011.1997 | 0.025984 | 1.1993 | 2.1426e-05 | 1.5e-05 | 2850 | 1995.2355 | 0.70008 | 0.091818 | 101300 | -0.45 | BASS-II | Rectangular | 76 mm x 76 mm | 1e-05 | Spacecraft | Wire |  |  | Yes |  | 0.0007
Bhattacharjee, Subrata, Kazunori Wakai, and Shuhei Takahashi. "Predictions of a Critical Fuel Thickness for Flame Extinction in a Quiescent 0 Environment." Combustion and Flame, vol. 132, no. 3, 2003, pp. 523–532. https://doi.org/10.1016/S0010-2180(02)00501-1. | Subrata Bhattacharjee; Kazunori Wakai; Shuhei Takahashi | https://doi.org/10.1016/S0010-2180(02)00501-1 | Flat | 0.03 m x 0.01 m x 0.00008 m | 4e-05 | 0.03 | Cellulosic Fuel | 600 | 0.08 | 1340 | 620 | 9.9502e-08 | 804000 | 600 | 0.08 | 1340 | 804000 | 0.21 | N2 | 0.02884 | 1011.1997 | 0.025984 | 1.1993 | 2.1426e-05 | 1.5e-05 | 2 | 1.4002 | 0.70008 | 0.01608 | 101300 |  |  |  |  | 0.0001 | Drop Tower | Wire |  |  | No
Bhattacharjee, Subrata, Kazunori Wakai, and Shuhei Takahashi. "Predictions of a Critical Fuel Thickness for Flame Extinction in a Quiescent 0 Environment." Combustion and Flame, vol. 132, no. 3, 2003, pp. 523–532. https://doi.org/10.1016/S0010-2180(02)00501-1. | Subrata Bhattacharjee; Kazunori Wakai; Shuhei Takahashi | https://doi.org/10.1016/S0010-2180(02)00501-1 | Flat | 0.03 m x 0.01 m x 0.00014 m | 7e-05 | 0.03 | Cellulosic Fuel | 600 | 0.08 | 1340 | 620 | 9.9502e-08 | 804000 | 600 | 0.08 | 1340 | 804000 | 0.26 | N2 | 0.02904 | 1004.7521 | 0.026004 | 1.2076 | 2.1432e-05 | 1.5e-05 | 2 | 1.3998 | 0.6999 | 0.049245 | 101300 |  |  |  |  | 0.0001 | Drop Tower | Wire |  |  | No
Bhattacharjee, Subrata, Kazunori Wakai, and Shuhei Takahashi. "Predictions of a Critical Fuel Thickness for Flame Extinction in a Quiescent 0 Environment." Combustion and Flame, vol. 132, no. 3, 2003, pp. 523–532. https://doi.org/10.1016/S0010-2180(02)00501-1. | Subrata Bhattacharjee; Kazunori Wakai; Shuhei Takahashi | https://doi.org/10.1016/S0010-2180(02)00501-1 | Flat | 0.03 m x 0.01 m x 0.00015 m | 7.5e-05 | 0.03 | Cellulosic Fuel | 600 | 0.08 | 1340 | 620 | 9.9502e-08 | 804000 | 600 | 0.08 | 1340 | 804000 | 0.3 | N2 | 0.0292 | 999.6575 | 0.02602 | 1.2143 | 2.1436e-05 | 1.5e-05 | 2 | 1.3995 | 0.69976 | 0.056531 | 101300 |  |  |  |  | 0.0001 | Drop Tower | Wire |  |  | No
Bhattacharjee, Subrata, Kazunori Wakai, and Shuhei Takahashi. "Predictions of a Critical Fuel Thickness for Flame Extinction in a Quiescent 0 Environment." Combustion and Flame, vol. 132, no. 3, 2003, pp. 523–532. https://doi.org/10.1016/S0010-2180(02)00501-1. | Subrata Bhattacharjee; Kazunori Wakai; Shuhei Takahashi | https://doi.org/10.1016/S0010-2180(02)00501-1 | Flat | 0.03 m x 0.01 m x 0.00015 m | 7.5e-05 | 0.03 | Cellulosic Fuel | 600 | 0.08 | 1340 | 620 | 9.9502e-08 | 804000 | 600 | 0.08 | 1340 | 804000 | 0.35 | N2 | 0.0294 | 993.3673 | 0.02604 | 1.2226 | 2.1441e-05 | 1.5e-05 | 2 | 1.3992 | 0.69958 | 0.056531 | 101300 |  |  |  |  | 1e-05 | Spacecraft | Wire |  |  | Yes
Bhattacharjee, Subrata, Kazunori Wakai, and Shuhei Takahashi. "Predictions of a Critical Fuel Thickness for Flame Extinction in a Quiescent 0 Environment." Combustion and Flame, vol. 132, no. 3, 2003, pp. 523–532. https://doi.org/10.1016/S0010-2180(02)00501-1. | Subrata Bhattacharjee; Kazunori Wakai; Shuhei Takahashi | https://doi.org/10.1016/S0010-2180(02)00501-1 | Flat | 0.03 m x 0.01 m x 0.00015 m | 7.5e-05 | 0.03 | Cellulosic Fuel | 600 | 0.08 | 1340 | 620 | 9.9502e-08 | 804000 | 600 | 0.08 | 1340 | 804000 | 0.5 | N2 | 0.03 | 975 | 0.0261 | 1.2475 | 2.1458e-05 | 1.5e-05 | 2 | 1.3981 | 0.69905 | 0.056531 | 101300 |  |  |  |  | 1e-05 | Spacecraft | Wire |  |  | Yes
Bhattacharjee, Subrata, Kazunori Wakai, and Shuhei Takahashi. "Predictions of a Critical Fuel Thickness for Flame Extinction in a Quiescent 0 Environment." Combustion and Flame, vol. 132, no. 3, 2003, pp. 523–532. https://doi.org/10.1016/S0010-2180(02)00501-1. | Subrata Bhattacharjee; Kazunori Wakai; Shuhei Takahashi | https://doi.org/10.1016/S0010-2180(02)00501-1 | Flat | 0.03 m x 0.01 m x 0.00003 m | 1.5e-05 | 0.03 | PMMA | 1190 | 0.19 | 1466 | 630 | 1.0891e-07 | 1744540 | 1190 | 0.19 | 1466 | 1744540 | 0.3 | N2 | 0.0292 | 999.6575 | 0.02602 | 1.2143 | 2.1436e-05 | 1.5e-05 | 2 | 1.3995 | 0.69976 | 0.0020659 | 101300 |  | MGLAB | Rectangular | 700 mm x 500 mm x 500 mm | 0.0001 | Drop Tower | Wire |  |  | Yes
Bhattacharjee, Subrata, Kazunori Wakai, and Shuhei Takahashi. "Predictions of a Critical Fuel Thickness for Flame Extinction in a Quiescent 0 Environment." Combustion and Flame, vol. 132, no. 3, 2003, pp. 523–532. https://doi.org/10.1016/S0010-2180(02)00501-1. | Subrata Bhattacharjee; Kazunori Wakai; Shuhei Takahashi | https://doi.org/10.1016/S0010-2180(02)00501-1 | Flat | 0.03 m x 0.01 m x 0.00005 m | 2.5e-05 | 0.03 | PMMA | 1190 | 0.19 | 1466 | 630 | 1.0891e-07 | 1744540 | 1190 | 0.19 | 1466 | 1744540 | 0.3 | N2 | 0.0292 | 999.6575 | 0.02602 | 1.2143 | 2.1436e-05 | 1.5e-05 | 2 | 1.3995 | 0.69976 | 0.0057386 | 101300 |  | MGLAB | Rectangular | 700 mm x 500 mm x 500 mm | 0.0001 | Drop Tower | Wire |  |  | Yes
Bhattacharjee, Subrata, Kazunori Wakai, and Shuhei Takahashi. "Predictions of a Critical Fuel Thickness for Flame Extinction in a Quiescent 0 Environment." Combustion and Flame, vol. 132, no. 3, 2003, pp. 523–532. https://doi.org/10.1016/S0010-2180(02)00501-1. | Subrata Bhattacharjee; Kazunori Wakai; Shuhei Takahashi | https://doi.org/10.1016/S0010-2180(02)00501-1 | Flat | 0.03 m x 0.01 m x 0.00003 m | 1.5e-05 | 0.03 | PMMA | 1190 | 0.19 | 1466 | 630 | 1.0891e-07 | 1744540 | 1190 | 0.19 | 1466 | 1744540 | 0.5 | N2 | 0.03 | 975 | 0.0261 | 1.2475 | 2.1458e-05 | 1.5e-05 | 2 | 1.3981 | 0.69905 | 0.0020659 | 101300 |  | MGLAB | Rectangular | 700 mm x 500 mm x 500 mm | 0.0001 | Drop Tower | Wire |  |  | Yes
Bhattacharjee, Subrata, Kazunori Wakai, and Shuhei Takahashi. "Predictions of a Critical Fuel Thickness for Flame Extinction in a Quiescent 0 Environment." Combustion and Flame, vol. 132, no. 3, 2003, pp. 523–532. https://doi.org/10.1016/S0010-2180(02)00501-1. | Subrata Bhattacharjee; Kazunori Wakai; Shuhei Takahashi | https://doi.org/10.1016/S0010-2180(02)00501-1 | Flat | 0.03 m x 0.01 m x 0.00005 m | 2.5e-05 | 0.03 | PMMA | 1190 | 0.19 | 1466 | 630 | 1.0891e-07 | 1744540 | 1190 | 0.19 | 1466 | 1744540 | 0.5 | N2 | 0.03 | 975 | 0.0261 | 1.2475 | 2.1458e-05 | 1.5e-05 | 2 | 1.3981 | 0.69905 | 0.0057386 | 101300 |  | MGLAB | Rectangular | 700 mm x 500 mm x 500 mm | 0.0001 | Drop Tower | Wire |  |  | Yes
Bhattacharjee, Subrata, Kazunori Wakai, and Shuhei Takahashi. "Predictions of a Critical Fuel Thickness for Flame Extinction in a Quiescent 0 Environment." Combustion and Flame, vol. 132, no. 3, 2003, pp. 523–532. https://doi.org/10.1016/S0010-2180(02)00501-1. | Subrata Bhattacharjee; Kazunori Wakai; Shuhei Takahashi | https://doi.org/10.1016/S0010-2180(02)00501-1 | Flat | 0.03 m x 0.01 m x 0.000125 m | 6.25e-05 | 0.03 | PMMA | 1190 | 0.19 | 1466 | 630 | 1.0891e-07 | 1744540 | 1190 | 0.19 | 1466 | 1744540 | 0.5 | N2 | 0.03 | 975 | 0.0261 | 1.2475 | 2.1458e-05 | 1.5e-05 | 2 | 1.3981 | 0.69905 | 0.035866 | 101300 |  | MGLAB | Rectangular | 700 mm x 500 mm x 500 mm | 0.0001 | Drop Tower | Wire |  |  | Yes
Bhattacharjee, Subrata, Kazunori Wakai, and Shuhei Takahashi. "Predictions of a Critical Fuel Thickness for Flame Extinction in a Quiescent 0 Environment." Combustion and Flame, vol. 132, no. 3, 2003, pp. 523–532. https://doi.org/10.1016/S0010-2180(02)00501-1. | Subrata Bhattacharjee; Kazunori Wakai; Shuhei Takahashi | https://doi.org/10.1016/S0010-2180(02)00501-1 | Flat | 0.03 m x 0.01 m x 0.000016 m | 8e-06 | 0.03 | PMMA | 1190 | 0.19 | 1466 | 630 | 1.0891e-07 | 1744540 | 1190 | 0.19 | 1466 | 1744540 | 0.21 | N2 | 0.02884 | 1011.1997 | 0.025984 | 1.1993 | 2.1426e-05 | 1.5e-05 | 2 | 1.4002 | 0.70008 | 0.00058763 | 101300 |  | MGLAB | Rectangular | 700 mm x 500 mm x 500 mm | 0.0001 | Drop Tower | Wire |  |  | No
Bhattacharjee, Subrata, Kazunori Wakai, and Shuhei Takahashi. "Predictions of a Critical Fuel Thickness for Flame Extinction in a Quiescent 0 Environment." Combustion and Flame, vol. 132, no. 3, 2003, pp. 523–532. https://doi.org/10.1016/S0010-2180(02)00501-1. | Subrata Bhattacharjee; Kazunori Wakai; Shuhei Takahashi | https://doi.org/10.1016/S0010-2180(02)00501-1 | Flat | 0.03 m x 0.01 m x 0.00005 m | 2.5e-05 | 0.03 | PMMA | 1190 | 0.19 | 1466 | 630 | 1.0891e-07 | 1744540 | 1190 | 0.19 | 1466 | 1744540 | 0.21 | N2 | 0.02884 | 1011.1997 | 0.025984 | 1.1993 | 2.1426e-05 | 1.5e-05 | 2 | 1.4002 | 0.70008 | 0.0057386 | 101300 |  | MGLAB | Rectangular | 700 mm x 500 mm x 500 mm | 0.0001 | Drop Tower | Wire |  |  | No
Bhattacharjee, Subrata, Kazunori Wakai, and Shuhei Takahashi. "Predictions of a Critical Fuel Thickness for Flame Extinction in a Quiescent 0 Environment." Combustion and Flame, vol. 132, no. 3, 2003, pp. 523–532. https://doi.org/10.1016/S0010-2180(02)00501-1. | Subrata Bhattacharjee; Kazunori Wakai; Shuhei Takahashi | https://doi.org/10.1016/S0010-2180(02)00501-1 | Flat | 0.03 m x 0.01 m x 0.000125 m | 6.25e-05 | 0.03 | PMMA | 1190 | 0.19 | 1466 | 630 | 1.0891e-07 | 1744540 | 1190 | 0.19 | 1466 | 1744540 | 0.21 | N2 | 0.02884 | 1011.1997 | 0.025984 | 1.1993 | 2.1426e-05 | 1.5e-05 | 2 | 1.4002 | 0.70008 | 0.035866 | 101300 |  | MGLAB | Rectangular | 700 mm x 500 mm x 500 mm | 0.0001 | Drop Tower | Wire |  |  | No
Bhattacharjee, Subrata, Kazunori Wakai, and Shuhei Takahashi. "Predictions of a Critical Fuel Thickness for Flame Extinction in a Quiescent 0 Environment." Combustion and Flame, vol. 132, no. 3, 2003, pp. 523–532. https://doi.org/10.1016/S0010-2180(02)00501-1. | Subrata Bhattacharjee; Kazunori Wakai; Shuhei Takahashi | https://doi.org/10.1016/S0010-2180(02)00501-1 | Flat | 0.03 m x 0.01 m x 0.000125 m | 6.25e-05 | 0.03 | PMMA | 1190 | 0.19 | 1466 | 630 | 1.0891e-07 | 1744540 | 1190 | 0.19 | 1466 | 1744540 | 0.3 | N2 | 0.0292 | 999.6575 | 0.02602 | 1.2143 | 2.1436e-05 | 1.5e-05 | 2 | 1.3995 | 0.69976 | 0.035866 | 101300 |  | MGLAB | Rectangular | 700 mm x 500 mm x 500 mm | 0.0001 | Drop Tower | Wire |  |  | No
Bhattacharjee, Subrata, Kazunori Wakai, and Shuhei Takahashi. "Predictions of a Critical Fuel Thickness for Flame Extinction in a Quiescent 0 Environment." Combustion and Flame, vol. 132, no. 3, 2003, pp. 523–532. https://doi.org/10.1016/S0010-2180(02)00501-1. | Subrata Bhattacharjee; Kazunori Wakai; Shuhei Takahashi | https://doi.org/10.1016/S0010-2180(02)00501-1 | Flat | 0.03 m x 0.01 m x 0.000125 m | 6.25e-05 | 0.03 | PMMA | 1190 | 0.19 | 1466 | 630 | 1.0891e-07 | 1744540 | 1190 | 0.19 | 1466 | 1744540 | 0.5 | N2 | 0.03 | 975 | 0.0261 | 1.2475 | 2.1458e-05 | 1.5e-05 | 2 | 1.3981 | 0.69905 | 0.035866 | 101300 |  | MGLAB | Rectangular | 700 mm x 500 mm x 500 mm | 0.0001 | Drop Tower | Wire |  |  | No
Bhattacharjee, Subrata, Kazunori Wakai, and Shuhei Takahashi. "Predictions of a Critical Fuel Thickness for Flame Extinction in a Quiescent 0 Environment." Combustion and Flame, vol. 132, no. 3, 2003, pp. 523–532. https://doi.org/10.1016/S0010-2180(02)00501-1. | Subrata Bhattacharjee; Kazunori Wakai; Shuhei Takahashi | https://doi.org/10.1016/S0010-2180(02)00501-1 | Flat | 0.03 m x 0.01 m x 0.02 m | 0.01 | 0.03 | PMMA | 1190 | 0.19 | 1466 | 630 | 1.0891e-07 | 1744540 | 1190 | 0.19 | 1466 | 1744540 | 0.3 | N2 | 0.0292 | 999.6575 | 0.02602 | 1.2143 | 2.1436e-05 | 1.5e-05 | 2 | 1.3995 | 0.69976 | 918.1789 | 101300 |  | SSCE | Rectangular | 700 mm x 500 mm x 500 mm | 1e-05 | Spacecraft | Wire |  |  | No
Bhattacharjee, Subrata, Kazunori Wakai, and Shuhei Takahashi. "Predictions of a Critical Fuel Thickness for Flame Extinction in a Quiescent 0 Environment." Combustion and Flame, vol. 132, no. 3, 2003, pp. 523–532. https://doi.org/10.1016/S0010-2180(02)00501-1. | Subrata Bhattacharjee; Kazunori Wakai; Shuhei Takahashi | https://doi.org/10.1016/S0010-2180(02)00501-1 | Flat | 0.03 m x 0.01 m x 0.02 m | 0.01 | 0.03 | PMMA | 1190 | 0.19 | 1466 | 630 | 1.0891e-07 | 1744540 | 1190 | 0.19 | 1466 | 1744540 | 0.5 | N2 | 0.03 | 975 | 0.0261 | 1.2475 | 2.1458e-05 | 1.5e-05 | 2 | 1.3981 | 0.69905 | 918.1789 | 101300 |  | SSCE | Rectangular | 700 mm x 500 mm x 500 mm | 1e-05 | Spacecraft | Wire |  |  | No
Bhattacharjee, Subrata, Kazunori Wakai, and Shuhei Takahashi. "Predictions of a Critical Fuel Thickness for Flame Extinction in a Quiescent 0 Environment." Combustion and Flame, vol. 132, no. 3, 2003, pp. 523–532. https://doi.org/10.1016/S0010-2180(02)00501-1. | Subrata Bhattacharjee; Kazunori Wakai; Shuhei Takahashi | https://doi.org/10.1016/S0010-2180(02)00501-1 | Flat | 0.03 m x 0.01 m x 0.02 m | 0.01 | 0.03 | PMMA | 1190 | 0.19 | 1466 | 630 | 1.0891e-07 | 1744540 | 1190 | 0.19 | 1466 | 1744540 | 0.7 | N2 | 0.0308 | 951.6234 | 0.02618 | 1.2808 | 2.1479e-05 | 1.4e-05 | 2.1429 | 1.3967 | 0.65179 | 918.1789 | 101300 |  | SSCE | Rectangular | 700 mm x 500 mm x 500 mm | 1e-05 | Spacecraft | Wire |  |  | No
Bhattacharjee, Subrata, Matthew Laue, Luca Carmignani, Paul Ferkul, and Sandra Olson. "Opposed-Flow Flame Spread: A Comparison of 0 and Normal Gravity Experiments to Establish the Thermal Regime." Fire Safety Journal, vol. 79, 2016, pp. 111–118. https://doi.org/10.1016/j.firesaf.2015.11.011. | Subrata Bhattacharjee; Matthew Laue; Luca Carmignani; Paul Ferkul; Sandra Olson | https://doi.org/10.1016/j.firesaf.2015.11.011 | Flat | 0.095 m x 0.02 m x 0.00005 m | 2.5e-05 | 0.095 | PMMA | 1190 | 0.19 | 1466 | 630 | 1.0891e-07 | 1744540 | 1190 | 0.19 | 1466 | 1744540 | 0.213 | N2 | 0.028852 | 1010.8103 | 0.025985 | 1.1998 | 2.1426e-05 | 1.5e-05 | 6.3333 | 4.4338 | 0.70008 | 0.0057386 | 101300 | 0 |  |  |  | 1 | Ground | Wire |  |  | Yes |  | 0.0043
Bhattacharjee, Subrata, Matthew Laue, Luca Carmignani, Paul Ferkul, and Sandra Olson. "Opposed-Flow Flame Spread: A Comparison of 0 and Normal Gravity Experiments to Establish the Thermal Regime." Fire Safety Journal, vol. 79, 2016, pp. 111–118. https://doi.org/10.1016/j.firesaf.2015.11.011. | Subrata Bhattacharjee; Matthew Laue; Luca Carmignani; Paul Ferkul; Sandra Olson | https://doi.org/10.1016/j.firesaf.2015.11.011 | Flat | 0.095 m x 0.02 m x 0.00005 m | 2.5e-05 | 0.095 | PMMA | 1190 | 0.19 | 1466 | 630 | 1.0891e-07 | 1744540 | 1190 | 0.19 | 1466 | 1744540 | 0.213 | N2 | 0.028852 | 1010.8103 | 0.025985 | 1.1998 | 2.1426e-05 | 1.5e-05 | 633.3333 | 443.3823 | 0.70008 | 0.0057386 | 101300 | -0.1 |  |  |  | 1 | Ground | Wire |  |  | Yes |  | 0.00415
Bhattacharjee, Subrata, Matthew Laue, Luca Carmignani, Paul Ferkul, and Sandra Olson. "Opposed-Flow Flame Spread: A Comparison of 0 and Normal Gravity Experiments to Establish the Thermal Regime." Fire Safety Journal, vol. 79, 2016, pp. 111–118. https://doi.org/10.1016/j.firesaf.2015.11.011. | Subrata Bhattacharjee; Matthew Laue; Luca Carmignani; Paul Ferkul; Sandra Olson | https://doi.org/10.1016/j.firesaf.2015.11.011 | Flat | 0.095 m x 0.02 m x 0.00005 m | 2.5e-05 | 0.095 | PMMA | 1190 | 0.19 | 1466 | 630 | 1.0891e-07 | 1744540 | 1190 | 0.19 | 1466 | 1744540 | 0.213 | N2 | 0.028852 | 1010.8103 | 0.025985 | 1.1998 | 2.1426e-05 | 1.5e-05 | 1266.6667 | 886.7646 | 0.70008 | 0.0057386 | 101300 | -0.2 |  |  |  | 1 | Ground | Wire |  |  | Yes |  | 0.00405
Bhattacharjee, Subrata, Matthew Laue, Luca Carmignani, Paul Ferkul, and Sandra Olson. "Opposed-Flow Flame Spread: A Comparison of 0 and Normal Gravity Experiments to Establish the Thermal Regime." Fire Safety Journal, vol. 79, 2016, pp. 111–118. https://doi.org/10.1016/j.firesaf.2015.11.011. | Subrata Bhattacharjee; Matthew Laue; Luca Carmignani; Paul Ferkul; Sandra Olson | https://doi.org/10.1016/j.firesaf.2015.11.011 | Flat | 0.095 m x 0.02 m x 0.00005 m | 2.5e-05 | 0.095 | PMMA | 1190 | 0.19 | 1466 | 630 | 1.0891e-07 | 1744540 | 1190 | 0.19 | 1466 | 1744540 | 0.213 | N2 | 0.028852 | 1010.8103 | 0.025985 | 1.1998 | 2.1426e-05 | 1.5e-05 | 1900 | 1330.1468 | 0.70008 | 0.0057386 | 101300 | -0.3 |  |  |  | 1 | Ground | Wire |  |  | Yes |  | 0.00405
Bhattacharjee, Subrata, Matthew Laue, Luca Carmignani, Paul Ferkul, and Sandra Olson. "Opposed-Flow Flame Spread: A Comparison of 0 and Normal Gravity Experiments to Establish the Thermal Regime." Fire Safety Journal, vol. 79, 2016, pp. 111–118. https://doi.org/10.1016/j.firesaf.2015.11.011. | Subrata Bhattacharjee; Matthew Laue; Luca Carmignani; Paul Ferkul; Sandra Olson | https://doi.org/10.1016/j.firesaf.2015.11.011 | Flat | 0.095 m x 0.02 m x 0.00005 m | 2.5e-05 | 0.095 | PMMA | 1190 | 0.19 | 1466 | 630 | 1.0891e-07 | 1744540 | 1190 | 0.19 | 1466 | 1744540 | 0.213 | N2 | 0.028852 | 1010.8103 | 0.025985 | 1.1998 | 2.1426e-05 | 1.5e-05 | 2533.3333 | 1773.5291 | 0.70008 | 0.0057386 | 101300 | -0.4 |  |  |  | 1 | Ground | Wire |  |  | Yes |  | 0.0038
Bhattacharjee, Subrata, Matthew Laue, Luca Carmignani, Paul Ferkul, and Sandra Olson. "Opposed-Flow Flame Spread: A Comparison of 0 and Normal Gravity Experiments to Establish the Thermal Regime." Fire Safety Journal, vol. 79, 2016, pp. 111–118. https://doi.org/10.1016/j.firesaf.2015.11.011. | Subrata Bhattacharjee; Matthew Laue; Luca Carmignani; Paul Ferkul; Sandra Olson | https://doi.org/10.1016/j.firesaf.2015.11.011 | Flat | 0.095 m x 0.02 m x 0.00005 m | 2.5e-05 | 0.095 | PMMA | 1190 | 0.19 | 1466 | 630 | 1.0891e-07 | 1744540 | 1190 | 0.19 | 1466 | 1744540 | 0.213 | N2 | 0.028852 | 1010.8103 | 0.025985 | 1.1998 | 2.1426e-05 | 1.5e-05 | 3166.6667 | 2216.9114 | 0.70008 | 0.0057386 | 101300 | -0.5 |  |  |  | 1 | Ground | Wire |  |  | Yes |  | 0.0038
Bhattacharjee, Subrata, Matthew Laue, Luca Carmignani, Paul Ferkul, and Sandra Olson. "Opposed-Flow Flame Spread: A Comparison of 0 and Normal Gravity Experiments to Establish the Thermal Regime." Fire Safety Journal, vol. 79, 2016, pp. 111–118. https://doi.org/10.1016/j.firesaf.2015.11.011. | Subrata Bhattacharjee; Matthew Laue; Luca Carmignani; Paul Ferkul; Sandra Olson | https://doi.org/10.1016/j.firesaf.2015.11.011 | Flat | 0.095 m x 0.02 m x 0.00005 m | 2.5e-05 | 0.095 | PMMA | 1190 | 0.19 | 1466 | 630 | 1.0891e-07 | 1744540 | 1190 | 0.19 | 1466 | 1744540 | 0.213 | N2 | 0.028852 | 1010.8103 | 0.025985 | 1.1998 | 2.1426e-05 | 1.5e-05 | 3800 | 2660.2937 | 0.70008 | 0.0057386 | 101300 | -0.6 |  |  |  | 1 | Ground | Wire |  |  | Yes |  | 0.0036
Bhattacharjee, Subrata, Matthew Laue, Luca Carmignani, Paul Ferkul, and Sandra Olson. "Opposed-Flow Flame Spread: A Comparison of 0 and Normal Gravity Experiments to Establish the Thermal Regime." Fire Safety Journal, vol. 79, 2016, pp. 111–118. https://doi.org/10.1016/j.firesaf.2015.11.011. | Subrata Bhattacharjee; Matthew Laue; Luca Carmignani; Paul Ferkul; Sandra Olson | https://doi.org/10.1016/j.firesaf.2015.11.011 | Flat | 0.095 m x 0.02 m x 0.00005 m | 2.5e-05 | 0.095 | PMMA | 1190 | 0.19 | 1466 | 630 | 1.0891e-07 | 1744540 | 1190 | 0.19 | 1466 | 1744540 | 0.213 | N2 | 0.028852 | 1010.8103 | 0.025985 | 1.1998 | 2.1426e-05 | 1.5e-05 | 4433.3333 | 3103.676 | 0.70008 | 0.0057386 | 101300 | -0.7 |  |  |  | 1 | Ground | Wire |  |  | No
Bhattacharjee, Subrata, Matthew Laue, Luca Carmignani, Paul Ferkul, and Sandra Olson. "Opposed-Flow Flame Spread: A Comparison of 0 and Normal Gravity Experiments to Establish the Thermal Regime." Fire Safety Journal, vol. 79, 2016, pp. 111–118. https://doi.org/10.1016/j.firesaf.2015.11.011. | Subrata Bhattacharjee; Matthew Laue; Luca Carmignani; Paul Ferkul; Sandra Olson | https://doi.org/10.1016/j.firesaf.2015.11.011 | Flat | 0.095 m x 0.02 m x 0.00005 m | 2.5e-05 | 0.095 | PMMA | 1190 | 0.19 | 1466 | 630 | 1.0891e-07 | 1744540 | 1190 | 0.19 | 1466 | 1744540 | 0.213 | N2 | 0.028852 | 1010.8103 | 0.025985 | 1.1998 | 2.1426e-05 | 1.5e-05 | 4750 | 3325.3671 | 0.70008 | 0.0057386 | 101300 | -0.75 |  |  |  | 1 | Ground | Wire |  |  | No
Bhattacharjee, Subrata, Matthew Laue, Luca Carmignani, Paul Ferkul, and Sandra Olson. "Opposed-Flow Flame Spread: A Comparison of 0 and Normal Gravity Experiments to Establish the Thermal Regime." Fire Safety Journal, vol. 79, 2016, pp. 111–118. https://doi.org/10.1016/j.firesaf.2015.11.011. | Subrata Bhattacharjee; Matthew Laue; Luca Carmignani; Paul Ferkul; Sandra Olson | https://doi.org/10.1016/j.firesaf.2015.11.011 | Flat | 0.095 m x 0.02 m x 0.00005 m | 2.5e-05 | 0.095 | PMMA | 1190 | 0.19 | 1466 | 630 | 1.0891e-07 | 1744540 | 1190 | 0.19 | 1466 | 1744540 | 0.213 | N2 | 0.028852 | 1010.8103 | 0.025985 | 1.1998 | 2.1426e-05 | 1.5e-05 | 5066.6667 | 3547.0582 | 0.70008 | 0.0057386 | 101300 | -0.8 |  |  |  | 1 | Ground | Wire |  |  | No
Bhattacharjee, Subrata, Matthew Laue, Luca Carmignani, Paul Ferkul, and Sandra Olson. "Opposed-Flow Flame Spread: A Comparison of 0 and Normal Gravity Experiments to Establish the Thermal Regime." Fire Safety Journal, vol. 79, 2016, pp. 111–118. https://doi.org/10.1016/j.firesaf.2015.11.011. | Subrata Bhattacharjee; Matthew Laue; Luca Carmignani; Paul Ferkul; Sandra Olson | https://doi.org/10.1016/j.firesaf.2015.11.011 | Flat | 0.095 m x 0.02 m x 0.00005 m | 2.5e-05 | 0.095 | PMMA | 1190 | 0.19 | 1466 | 630 | 1.0891e-07 | 1744540 | 1190 | 0.19 | 1466 | 1744540 | 0.213 | N2 | 0.028852 | 1010.8103 | 0.025985 | 1.1998 | 2.1426e-05 | 1.5e-05 | 5383.3333 | 3768.7494 | 0.70008 | 0.0057386 | 101300 | -0.85 |  |  |  | 1 | Ground | Wire |  |  | No
Bhattacharjee, Subrata, Matthew Laue, Luca Carmignani, Paul Ferkul, and Sandra Olson. "Opposed-Flow Flame Spread: A Comparison of 0 and Normal Gravity Experiments to Establish the Thermal Regime." Fire Safety Journal, vol. 79, 2016, pp. 111–118. https://doi.org/10.1016/j.firesaf.2015.11.011. | Subrata Bhattacharjee; Matthew Laue; Luca Carmignani; Paul Ferkul; Sandra Olson | https://doi.org/10.1016/j.firesaf.2015.11.011 | Flat | 0.095 m x 0.02 m x 0.00005 m | 2.5e-05 | 0.095 | PMMA | 1190 | 0.19 | 1466 | 630 | 1.0891e-07 | 1744540 | 1190 | 0.19 | 1466 | 1744540 | 0.213 | N2 | 0.028852 | 1010.8103 | 0.025985 | 1.1998 | 2.1426e-05 | 1.5e-05 | 5700 | 3990.4405 | 0.70008 | 0.0057386 | 101300 | -0.9 |  |  |  | 1 | Ground | Wire |  |  | No
Bhattacharjee, Subrata, Matthew Laue, Luca Carmignani, Paul Ferkul, and Sandra Olson. "Opposed-Flow Flame Spread: A Comparison of 0 and Normal Gravity Experiments to Establish the Thermal Regime." Fire Safety Journal, vol. 79, 2016, pp. 111–118. https://doi.org/10.1016/j.firesaf.2015.11.011. | Subrata Bhattacharjee; Matthew Laue; Luca Carmignani; Paul Ferkul; Sandra Olson | https://doi.org/10.1016/j.firesaf.2015.11.011 | Flat | 0.095 m x 0.02 m x 0.00005 m | 2.5e-05 | 0.095 | PMMA | 1190 | 0.19 | 1466 | 630 | 1.0891e-07 | 1744540 | 1190 | 0.19 | 1466 | 1744540 | 0.213 | N2 | 0.028852 | 1010.8103 | 0.025985 | 1.1998 | 2.1426e-05 | 1.5e-05 | 6016.6667 | 4212.1317 | 0.70008 | 0.0057386 | 101300 | -0.95 |  |  |  | 1 | Ground | Wire |  |  | No
Bhattacharjee, Subrata, Matthew Laue, Luca Carmignani, Paul Ferkul, and Sandra Olson. "Opposed-Flow Flame Spread: A Comparison of 0 and Normal Gravity Experiments to Establish the Thermal Regime." Fire Safety Journal, vol. 79, 2016, pp. 111–118. https://doi.org/10.1016/j.firesaf.2015.11.011. | Subrata Bhattacharjee; Matthew Laue; Luca Carmignani; Paul Ferkul; Sandra Olson | https://doi.org/10.1016/j.firesaf.2015.11.011 | Flat | 0.095 m x 0.02 m x 0.00005 m | 2.5e-05 | 0.095 | PMMA | 1190 | 0.19 | 1466 | 630 | 1.0891e-07 | 1744540 | 1190 | 0.19 | 1466 | 1744540 | 0.213 | N2 | 0.028852 | 1010.8103 | 0.025985 | 1.1998 | 2.1426e-05 | 1.5e-05 | 6333.3333 | 4433.8228 | 0.70008 | 0.0057386 | 101300 | -1 |  |  |  | 1 | Ground | Wire |  |  | No
Bhattacharjee, Subrata, Matthew Laue, Luca Carmignani, Paul Ferkul, and Sandra Olson. "Opposed-Flow Flame Spread: A Comparison of 0 and Normal Gravity Experiments to Establish the Thermal Regime." Fire Safety Journal, vol. 79, 2016, pp. 111–118. https://doi.org/10.1016/j.firesaf.2015.11.011. | Subrata Bhattacharjee; Matthew Laue; Luca Carmignani; Paul Ferkul; Sandra Olson | https://doi.org/10.1016/j.firesaf.2015.11.011 | Flat | 0.095 m x 0.02 m x 0.0001 m | 5e-05 | 0.095 | PMMA | 1190 | 0.19 | 1466 | 630 | 1.0891e-07 | 1744540 | 1190 | 0.19 | 1466 | 1744540 | 0.213 | N2 | 0.028852 | 1010.8103 | 0.025985 | 1.1998 | 2.1426e-05 | 1.5e-05 | 6.3333 | 4.4338 | 0.70008 | 0.022954 | 101300 |  | BASS-II | Rectangular | 76 mm x 76 mm | 1e-05 | Spacecraft | Wire |  |  | Yes |  | 0.0022257
Bhattacharjee, Subrata, Matthew Laue, Luca Carmignani, Paul Ferkul, and Sandra Olson. "Opposed-Flow Flame Spread: A Comparison of 0 and Normal Gravity Experiments to Establish the Thermal Regime." Fire Safety Journal, vol. 79, 2016, pp. 111–118. https://doi.org/10.1016/j.firesaf.2015.11.011. | Subrata Bhattacharjee; Matthew Laue; Luca Carmignani; Paul Ferkul; Sandra Olson | https://doi.org/10.1016/j.firesaf.2015.11.011 | Flat | 0.095 m x 0.02 m x 0.0002 m | 0.0001 | 0.095 | PMMA | 1190 | 0.19 | 1466 | 630 | 1.0891e-07 | 1744540 | 1190 | 0.19 | 1466 | 1744540 | 0.213 | N2 | 0.028852 | 1010.8103 | 0.025985 | 1.1998 | 2.1426e-05 | 1.5e-05 | 6.3333 | 4.4338 | 0.70008 | 0.091818 | 101300 |  | BASS-II | Rectangular | 76 mm x 76 mm | 1e-05 | Spacecraft | Wire |  |  | Yes |  | 0.0011
Bhattacharjee, Subrata, Matthew Laue, Luca Carmignani, Paul Ferkul, and Sandra Olson. "Opposed-Flow Flame Spread: A Comparison of 0 and Normal Gravity Experiments to Establish the Thermal Regime." Fire Safety Journal, vol. 79, 2016, pp. 111–118. https://doi.org/10.1016/j.firesaf.2015.11.011. | Subrata Bhattacharjee; Matthew Laue; Luca Carmignani; Paul Ferkul; Sandra Olson | https://doi.org/10.1016/j.firesaf.2015.11.011 | Flat | 0.095 m x 0.02 m x 0.0003 m | 0.00015 | 0.095 | PMMA | 1190 | 0.19 | 1466 | 630 | 1.0891e-07 | 1744540 | 1190 | 0.19 | 1466 | 1744540 | 0.213 | N2 | 0.028852 | 1010.8103 | 0.025985 | 1.1998 | 2.1426e-05 | 1.5e-05 | 6.3333 | 4.4338 | 0.70008 | 0.20659 | 101300 |  | BASS-II | Rectangular | 76 mm x 76 mm | 1e-05 | Spacecraft | Wire |  |  | Yes |  | 0.0006939
Bhattacharjee, Subrata, Matthew Laue, Luca Carmignani, Paul Ferkul, and Sandra Olson. "Opposed-Flow Flame Spread: A Comparison of 0 and Normal Gravity Experiments to Establish the Thermal Regime." Fire Safety Journal, vol. 79, 2016, pp. 111–118. https://doi.org/10.1016/j.firesaf.2015.11.011. | Subrata Bhattacharjee; Matthew Laue; Luca Carmignani; Paul Ferkul; Sandra Olson | https://doi.org/10.1016/j.firesaf.2015.11.011 | Flat | 0.095 m x 0.02 m x 0.0004 m | 0.0002 | 0.095 | PMMA | 1190 | 0.19 | 1466 | 630 | 1.0891e-07 | 1744540 | 1190 | 0.19 | 1466 | 1744540 | 0.213 | N2 | 0.028852 | 1010.8103 | 0.025985 | 1.1998 | 2.1426e-05 | 1.5e-05 | 6.3333 | 4.4338 | 0.70008 | 0.36727 | 101300 |  | BASS-II | Rectangular | 76 mm x 76 mm | 1e-05 | Spacecraft | Wire |  |  | Yes |  | 0.00044532
Bhattacharjee, Subrata, Matthew Laue, Luca Carmignani, Paul Ferkul, and Sandra Olson. "Opposed-Flow Flame Spread: A Comparison of 0 and Normal Gravity Experiments to Establish the Thermal Regime." Fire Safety Journal, vol. 79, 2016, pp. 111–118. https://doi.org/10.1016/j.firesaf.2015.11.011. | Subrata Bhattacharjee; Matthew Laue; Luca Carmignani; Paul Ferkul; Sandra Olson | https://doi.org/10.1016/j.firesaf.2015.11.011 | Flat | 0.095 m x 0.02 m x 0.00002 m | 1e-05 | 0.095 | PMMA | 1190 | 0.19 | 1466 | 630 | 1.0891e-07 | 1744540 | 1190 | 0.19 | 1466 | 1744540 | 0.213 | N2 | 0.028852 | 1010.8103 | 0.025985 | 1.1998 | 2.1426e-05 | 1.5e-05 | 6.3333 | 4.4338 | 0.70008 | 0.00091818 | 101300 |  | BASS-II | Rectangular | 76 mm x 76 mm | 1e-05 | Spacecraft | Wire |  |  | Yes |  | 0.0096
Bhattacharjee, Subrata, Matthew Laue, Luca Carmignani, Paul Ferkul, and Sandra Olson. "Opposed-Flow Flame Spread: A Comparison of 0 and Normal Gravity Experiments to Establish the Thermal Regime." Fire Safety Journal, vol. 79, 2016, pp. 111–118. https://doi.org/10.1016/j.firesaf.2015.11.011. | Subrata Bhattacharjee; Matthew Laue; Luca Carmignani; Paul Ferkul; Sandra Olson | https://doi.org/10.1016/j.firesaf.2015.11.011 | Flat | 0.095 m x 0.02 m x 0.00004 m | 2e-05 | 0.095 | PMMA | 1190 | 0.19 | 1466 | 630 | 1.0891e-07 | 1744540 | 1190 | 0.19 | 1466 | 1744540 | 0.213 | N2 | 0.028852 | 1010.8103 | 0.025985 | 1.1998 | 2.1426e-05 | 1.5e-05 | 6.3333 | 4.4338 | 0.70008 | 0.0036727 | 101300 |  | BASS-II | Rectangular | 76 mm x 76 mm | 1e-05 | Spacecraft | Wire |  |  | Yes |  | 0.0068
Bhattacharjee, Subrata, Matthew Laue, Luca Carmignani, Paul Ferkul, and Sandra Olson. "Opposed-Flow Flame Spread: A Comparison of 0 and Normal Gravity Experiments to Establish the Thermal Regime." Fire Safety Journal, vol. 79, 2016, pp. 111–118. https://doi.org/10.1016/j.firesaf.2015.11.011. | Subrata Bhattacharjee; Matthew Laue; Luca Carmignani; Paul Ferkul; Sandra Olson | https://doi.org/10.1016/j.firesaf.2015.11.011 | Flat | 0.095 m x 0.02 m x 0.00005 m | 2.5e-05 | 0.095 | PMMA | 1190 | 0.19 | 1466 | 630 | 1.0891e-07 | 1744540 | 1190 | 0.19 | 1466 | 1744540 | 0.213 | N2 | 0.028852 | 1010.8103 | 0.025985 | 1.1998 | 2.1426e-05 | 1.5e-05 | 6.3333 | 4.4338 | 0.70008 | 0.0057386 | 101300 |  | BASS-II | Rectangular | 76 mm x 76 mm | 1e-05 | Spacecraft | Wire |  |  | Yes |  | 0.0066
Bhattacharjee, Subrata, Matthew Laue, Luca Carmignani, Paul Ferkul, and Sandra Olson. "Opposed-Flow Flame Spread: A Comparison of 0 and Normal Gravity Experiments to Establish the Thermal Regime." Fire Safety Journal, vol. 79, 2016, pp. 111–118. https://doi.org/10.1016/j.firesaf.2015.11.011. | Subrata Bhattacharjee; Matthew Laue; Luca Carmignani; Paul Ferkul; Sandra Olson | https://doi.org/10.1016/j.firesaf.2015.11.011 | Flat | 0.095 m x 0.02 m x 0.00005 m | 2.5e-05 | 0.095 | PMMA | 1190 | 0.19 | 1466 | 630 | 1.0891e-07 | 1744540 | 1190 | 0.19 | 1466 | 1744540 | 0.213 | N2 | 0.028852 | 1010.8103 | 0.025985 | 1.1998 | 2.1426e-05 | 1.5e-05 | 6.3333 | 4.4338 | 0.70008 | 0.0057386 | 101300 |  | BASS-II | Rectangular | 76 mm x 76 mm | 1e-05 | Spacecraft | Wire |  |  | Yes |  | 0.0048
Bhattacharjee, Subrata, Matthew Laue, Luca Carmignani, Paul Ferkul, and Sandra Olson. "Opposed-Flow Flame Spread: A Comparison of 0 and Normal Gravity Experiments to Establish the Thermal Regime." Fire Safety Journal, vol. 79, 2016, pp. 111–118. https://doi.org/10.1016/j.firesaf.2015.11.011. | Subrata Bhattacharjee; Matthew Laue; Luca Carmignani; Paul Ferkul; Sandra Olson | https://doi.org/10.1016/j.firesaf.2015.11.011 | Flat | 0.095 m x 0.02 m x 0.00008 m | 4e-05 | 0.095 | PMMA | 1190 | 0.19 | 1466 | 630 | 1.0891e-07 | 1744540 | 1190 | 0.19 | 1466 | 1744540 | 0.213 | N2 | 0.028852 | 1010.8103 | 0.025985 | 1.1998 | 2.1426e-05 | 1.5e-05 | 6.3333 | 4.4338 | 0.70008 | 0.014691 | 101300 |  | BASS-II | Rectangular | 76 mm x 76 mm | 1e-05 | Spacecraft | Wire |  |  | Yes |  | 0.004
Bhattacharjee, Subrata, Matthew Laue, Luca Carmignani, Paul Ferkul, and Sandra Olson. "Opposed-Flow Flame Spread: A Comparison of 0 and Normal Gravity Experiments to Establish the Thermal Regime." Fire Safety Journal, vol. 79, 2016, pp. 111–118. https://doi.org/10.1016/j.firesaf.2015.11.011. | Subrata Bhattacharjee; Matthew Laue; Luca Carmignani; Paul Ferkul; Sandra Olson | https://doi.org/10.1016/j.firesaf.2015.11.011 | Flat | 0.095 m x 0.02 m x 0.0001 m | 5e-05 | 0.095 | PMMA | 1190 | 0.19 | 1466 | 630 | 1.0891e-07 | 1744540 | 1190 | 0.19 | 1466 | 1744540 | 0.213 | N2 | 0.028852 | 1010.8103 | 0.025985 | 1.1998 | 2.1426e-05 | 1.5e-05 | 6.3333 | 4.4338 | 0.70008 | 0.022954 | 101300 |  | BASS-II | Rectangular | 76 mm x 76 mm | 1e-05 | Spacecraft | Wire |  |  | Yes |  | 0.0021
Bhattacharjee, Subrata, Matthew Laue, Luca Carmignani, Paul Ferkul, and Sandra Olson. "Opposed-Flow Flame Spread: A Comparison of 0 and Normal Gravity Experiments to Establish the Thermal Regime." Fire Safety Journal, vol. 79, 2016, pp. 111–118. https://doi.org/10.1016/j.firesaf.2015.11.011. | Subrata Bhattacharjee; Matthew Laue; Luca Carmignani; Paul Ferkul; Sandra Olson | https://doi.org/10.1016/j.firesaf.2015.11.011 | Flat | 0.095 m x 0.02 m x 0.0002 m | 0.0001 | 0.095 | PMMA | 1190 | 0.19 | 1466 | 630 | 1.0891e-07 | 1744540 | 1190 | 0.19 | 1466 | 1744540 | 0.213 | N2 | 0.028852 | 1010.8103 | 0.025985 | 1.1998 | 2.1426e-05 | 1.5e-05 | 6.3333 | 4.4338 | 0.70008 | 0.091818 | 101300 |  | BASS-II | Rectangular | 76 mm x 76 mm | 1e-05 | Spacecraft | Wire |  |  | Yes |  | 0.0011
Bolodyan, Ivan A., et al. “Analysis of Statistical Data about Design of Fire-Safe Materials in Oxygen-Rich Atmosphere of Inhabited Pressurized Compartments of Russian Manned Spacecraft.” Acta Astronautica, vol. 143, 2018, pp. 82–89. | I.A. Bolodyan, A.S. Melikhov, L.T. Tanklevskiy | https://doi.org/10.1016/j.actaastro.2017.10.019 | Flat | 0.1 m x 0.1 m x 0.0001 m | 5e-05 | 0.1 | Acrylonitrile copolymer with methylacrylate | 1180 | 0.2 | 1300 | 590 | 1.3038e-07 | 1534000 | 1180 | 0.2 | 1300 | 1534000 | 0.16 | N2 | 0.02864 | 1017.7374 | 0.025964 | [6 empty] | 0.019175 | [10 empty] | Yes |  |  |  |  | LOC
Bolodyan, Ivan A., et al. “Analysis of Statistical Data about Design of Fire-Safe Materials in Oxygen-Rich Atmosphere of Inhabited Pressurized Compartments of Russian Manned Spacecraft.” Acta Astronautica, vol. 143, 2018, pp. 82–89. | I.A. Bolodyan, A.S. Melikhov, L.T. Tanklevskiy | https://doi.org/10.1016/j.actaastro.2017.10.019 | Flat | 0.1 m x 0.1 m x 0.0001 m | 5e-05 | 0.1 | Carbon fabric 57.53%C | 1750 | 5 | 710 | 950 | 4.0241e-06 | 1242500 | 1750 | 5 | 710 | 1242500 | 0.38 | N2 | 0.02952 | 989.6341 | 0.026052 | [6 empty] | 0.00062125 | [10 empty] | Yes |  |  |  |  | LOC
Bolodyan, Ivan A., et al. “Analysis of Statistical Data about Design of Fire-Safe Materials in Oxygen-Rich Atmosphere of Inhabited Pressurized Compartments of Russian Manned Spacecraft.” Acta Astronautica, vol. 143, 2018, pp. 82–89. | I.A. Bolodyan, A.S. Melikhov, L.T. Tanklevskiy | https://doi.org/10.1016/j.actaastro.2017.10.019 | Flat | 0.1 m x 0.1 m x 0.0001 m | 5e-05 | 0.1 | Carbon fabric 99.2%C | 1750 | 5 | 710 | 950 | 4.0241e-06 | 1242500 | 1750 | 5 | 710 | 1242500 | 0.41 | N2 | 0.02964 | 985.9312 | 0.026064 | [6 empty] | 0.00062125 | [10 empty] | Yes |  |  |  |  | LOC
Bolodyan, Ivan A., et al. “Analysis of Statistical Data about Design of Fire-Safe Materials in Oxygen-Rich Atmosphere of Inhabited Pressurized Compartments of Russian Manned Spacecraft.” Acta Astronautica, vol. 143, 2018, pp. 82–89. | I.A. Bolodyan, A.S. Melikhov, L.T. Tanklevskiy | https://doi.org/10.1016/j.actaastro.2017.10.019 | Flat | 0.1 m x 0.1 m x 0.0001 m | 5e-05 | 0.1 | Carbon fabric 99.5%C | 1750 | 5 | 710 | 950 | 4.0241e-06 | 1242500 | 1750 | 5 | 710 | 1242500 | 0.78 | N2 | 0.03112 | 942.6093 | 0.026212 | [6 empty] | 0.00062125 | [10 empty] | Yes |  |  |  |  | LOC
Bolodyan, Ivan A., et al. “Analysis of Statistical Data about Design of Fire-Safe Materials in Oxygen-Rich Atmosphere of Inhabited Pressurized Compartments of Russian Manned Spacecraft.” Acta Astronautica, vol. 143, 2018, pp. 82–89. | I.A. Bolodyan, A.S. Melikhov, L.T. Tanklevskiy | https://doi.org/10.1016/j.actaastro.2017.10.019 | Flat | 0.1 m x 0.1 m x 0.0001 m | 5e-05 | 0.1 | Carbon fabric Kulon | 1750 | 5 | 710 | 950 | 4.0241e-06 | 1242500 | 1750 | 5 | 710 | 1242500 | 0.86 | N2 | 0.03144 | 933.7786 | 0.026244 | [6 empty] | 0.00062125 | [10 empty] | Yes |  |  |  |  | LOC
Bolodyan, Ivan A., et al. “Analysis of Statistical Data about Design of Fire-Safe Materials in Oxygen-Rich Atmosphere of Inhabited Pressurized Compartments of Russian Manned Spacecraft.” Acta Astronautica, vol. 143, 2018, pp. 82–89. | I.A. Bolodyan, A.S. Melikhov, L.T. Tanklevskiy | https://doi.org/10.1016/j.actaastro.2017.10.019 | Flat | 0.1 m x 0.1 m x 0.0001 m | 5e-05 | 0.1 | Cotton | 400 | 0.06 | 1300 | 620 | 1.1538e-07 | 520000 | 400 | 0.06 | 1300 | 520000 | 0.14 | N2 | 0.02856 | 1020.3782 | 0.025956 | [6 empty] | 0.021667 | [10 empty] | Yes |  |  |  |  | LOC
Bolodyan, Ivan A., et al. “Analysis of Statistical Data about Design of Fire-Safe Materials in Oxygen-Rich Atmosphere of Inhabited Pressurized Compartments of Russian Manned Spacecraft.” Acta Astronautica, vol. 143, 2018, pp. 82–89. | I.A. Bolodyan, A.S. Melikhov, L.T. Tanklevskiy | https://doi.org/10.1016/j.actaastro.2017.10.019 | Flat | 0.1 m x 0.1 m x 0.0001 m | 5e-05 | 0.1 | Cyclopolyacrylonitrile | 1180 | 0.2 | 1300 | 590 | 1.3038e-07 | 1534000 | 1180 | 0.2 | 1300 | 1534000 | 0.16 | N2 | 0.02864 | 1017.7374 | 0.025964 | [6 empty] | 0.019175 | [10 empty] | Yes |  |  |  |  | LOC
Bolodyan, Ivan A., et al. “Analysis of Statistical Data about Design of Fire-Safe Materials in Oxygen-Rich Atmosphere of Inhabited Pressurized Compartments of Russian Manned Spacecraft.” Acta Astronautica, vol. 143, 2018, pp. 82–89. | I.A. Bolodyan, A.S. Melikhov, L.T. Tanklevskiy | https://doi.org/10.1016/j.actaastro.2017.10.019 | Flat | 0.1 m x 0.1 m x 0.0001 m | 5e-05 | 0.1 | Epoxide resin ED-20 | 1200 | 0.19 | 1100 | 650 | 1.4394e-07 | 1320000 | 1200 | 0.19 | 1100 | 1320000 | 0.19 | N2 | 0.02876 | 1013.8039 | 0.025976 | [6 empty] | 0.017368 | [10 empty] | Yes |  |  |  |  | LOC
Bolodyan, Ivan A., et al. “Analysis of Statistical Data about Design of Fire-Safe Materials in Oxygen-Rich Atmosphere of Inhabited Pressurized Compartments of Russian Manned Spacecraft.” Acta Astronautica, vol. 143, 2018, pp. 82–89. | I.A. Bolodyan, A.S. Melikhov, L.T. Tanklevskiy | https://doi.org/10.1016/j.actaastro.2017.10.019 | Flat | 0.1 m x 0.1 m x 0.0001 m | 5e-05 | 0.1 | Fabric Arimid | 1420 | 0.12 | 1090 | 800 | 7.7529e-08 | 1547800 | 1420 | 0.12 | 1090 | 1547800 | 0.26 | N2 | 0.02904 | 1004.7521 | 0.026004 | [6 empty] | 0.032246 | [10 empty] | Yes |  |  |  |  | LOC
Bolodyan, Ivan A., et al. “Analysis of Statistical Data about Design of Fire-Safe Materials in Oxygen-Rich Atmosphere of Inhabited Pressurized Compartments of Russian Manned Spacecraft.” Acta Astronautica, vol. 143, 2018, pp. 82–89. | I.A. Bolodyan, A.S. Melikhov, L.T. Tanklevskiy | https://doi.org/10.1016/j.actaastro.2017.10.019 | Flat | 0.1 m x 0.1 m x 0.0001 m | 5e-05 | 0.1 | Fabric Fenilon | 700 | 0.1 | 1200 | 700 | 1.1905e-07 | 840000 | 700 | 0.1 | 1200 | 840000 | 0.22 | N2 | 0.02888 | 1009.903 | 0.025988 | [6 empty] | 0.021 | [10 empty] | Yes |  |  |  |  | LOC
Bolodyan, Ivan A., et al. “Analysis of Statistical Data about Design of Fire-Safe Materials in Oxygen-Rich Atmosphere of Inhabited Pressurized Compartments of Russian Manned Spacecraft.” Acta Astronautica, vol. 143, 2018, pp. 82–89. | I.A. Bolodyan, A.S. Melikhov, L.T. Tanklevskiy | https://doi.org/10.1016/j.actaastro.2017.10.019 | Flat | 0.1 m x 0.1 m x 0.0001 m | 5e-05 | 0.1 | Fabric Lola | 700 | 0.1 | 1200 | 700 | 1.1905e-07 | 840000 | 700 | 0.1 | 1200 | 840000 | 0.42 | N2 | 0.02968 | 984.7035 | 0.026068 | [6 empty] | 0.021 | [10 empty] | Yes |  |  |  |  | LOC
Bolodyan, Ivan A., et al. “Analysis of Statistical Data about Design of Fire-Safe Materials in Oxygen-Rich Atmosphere of Inhabited Pressurized Compartments of Russian Manned Spacecraft.” Acta Astronautica, vol. 143, 2018, pp. 82–89. | I.A. Bolodyan, A.S. Melikhov, L.T. Tanklevskiy | https://doi.org/10.1016/j.actaastro.2017.10.019 | Flat | 0.1 m x 0.1 m x 0.0001 m | 5e-05 | 0.1 | Fabric Sulfon | 1240 | 0.26 | 1300 | 790 | 1.6129e-07 | 1612000 | 1240 | 0.26 | 1300 | 1612000 | 0.215 | N2 | 0.02886 | 1010.5509 | 0.025986 | [6 empty] | 0.0155 | [10 empty] | Yes |  |  |  |  | LOC
Bolodyan, Ivan A., et al. “Analysis of Statistical Data about Design of Fire-Safe Materials in Oxygen-Rich Atmosphere of Inhabited Pressurized Compartments of Russian Manned Spacecraft.” Acta Astronautica, vol. 143, 2018, pp. 82–89. | I.A. Bolodyan, A.S. Melikhov, L.T. Tanklevskiy | https://doi.org/10.1016/j.actaastro.2017.10.019 | Flat | 0.1 m x 0.1 m x 0.0001 m | 5e-05 | 0.1 | N-paraffin (C3) | 900 | 0.24 | 2100 | 550 | 1.2698e-07 | 1890000 | 900 | 0.24 | 2100 | 1890000 | 0.11 | N2 | 0.02844 | 1024.3671 | 0.025944 | [6 empty] | 0.019688 | [10 empty] | Yes |  |  |  |  | LOC
Bolodyan, Ivan A., et al. “Analysis of Statistical Data about Design of Fire-Safe Materials in Oxygen-Rich Atmosphere of Inhabited Pressurized Compartments of Russian Manned Spacecraft.” Acta Astronautica, vol. 143, 2018, pp. 82–89. | I.A. Bolodyan, A.S. Melikhov, L.T. Tanklevskiy | https://doi.org/10.1016/j.actaastro.2017.10.019 | Flat | 0.1 m x 0.1 m x 0.0001 m | 5e-05 | 0.1 | Nylon-68 | 1140 | 0.25 | 1700 | 700 | 1.29e-07 | 1938000 | 1140 | 0.25 | 1700 | 1938000 | 0.16 | N2 | 0.02864 | 1017.7374 | 0.025964 | [6 empty] | 0.01938 | [10 empty] | Yes |  |  |  |  | LOC
Bolodyan, Ivan A., et al. “Analysis of Statistical Data about Design of Fire-Safe Materials in Oxygen-Rich Atmosphere of Inhabited Pressurized Compartments of Russian Manned Spacecraft.” Acta Astronautica, vol. 143, 2018, pp. 82–89. | I.A. Bolodyan, A.S. Melikhov, L.T. Tanklevskiy | https://doi.org/10.1016/j.actaastro.2017.10.019 | Flat | 0.1 m x 0.1 m x 0.0001 m | 5e-05 | 0.1 | PET Lavsan | 1390 | 0.15 | 1170 | 700 | 9.2234e-08 | 1626300 | 1390 | 0.15 | 1170 | 1626300 | 0.2 | N2 | 0.0288 | 1012.5 | 0.02598 | [6 empty] | 0.027105 | [10 empty] | Yes |  |  |  |  | LOC
Bolodyan, Ivan A., et al. “Analysis of Statistical Data about Design of Fire-Safe Materials in Oxygen-Rich Atmosphere of Inhabited Pressurized Compartments of Russian Manned Spacecraft.” Acta Astronautica, vol. 143, 2018, pp. 82–89. | I.A. Bolodyan, A.S. Melikhov, L.T. Tanklevskiy | https://doi.org/10.1016/j.actaastro.2017.10.019 | Flat | 0.1 m x 0.1 m x 0.0001 m | 5e-05 | 0.1 | Polybenzimidazole | 1300 | 0.4 | 1000 | 900 | 3.0769e-07 | 1300000 | 1300 | 0.4 | 1000 | 1300000 | 0.21 | N2 | 0.02884 | 1011.1997 | 0.025984 | [6 empty] | 0.008125 | [10 empty] | Yes |  |  |  |  | LOC
Bolodyan, Ivan A., et al. “Analysis of Statistical Data about Design of Fire-Safe Materials in Oxygen-Rich Atmosphere of Inhabited Pressurized Compartments of Russian Manned Spacecraft.” Acta Astronautica, vol. 143, 2018, pp. 82–89. | I.A. Bolodyan, A.S. Melikhov, L.T. Tanklevskiy | https://doi.org/10.1016/j.actaastro.2017.10.019 | Flat | 0.1 m x 0.1 m x 0.0001 m | 5e-05 | 0.1 | Polycaprolactam | 1140 | 0.25 | 1700 | 700 | 1.29e-07 | 1938000 | 1140 | 0.25 | 1700 | 1938000 | 0.15 | N2 | 0.0286 | 1019.0559 | 0.02596 | [6 empty] | 0.01938 | [10 empty] | Yes |  |  |  |  | LOC
Bolodyan, Ivan A., et al. “Analysis of Statistical Data about Design of Fire-Safe Materials in Oxygen-Rich Atmosphere of Inhabited Pressurized Compartments of Russian Manned Spacecraft.” Acta Astronautica, vol. 143, 2018, pp. 82–89. | I.A. Bolodyan, A.S. Melikhov, L.T. Tanklevskiy | https://doi.org/10.1016/j.actaastro.2017.10.019 | Flat | 0.1 m x 0.1 m x 0.0001 m | 5e-05 | 0.1 | Polycarbonate PC-LT-10 | 1200 | 0.2 | 1250 | 750 | 1.3333e-07 | 1500000 | 1200 | 0.2 | 1250 | 1500000 | 0.23 | N2 | 0.02892 | 1008.61 | 0.025992 | [6 empty] | 0.01875 | [10 empty] | Yes |  |  |  |  | LOC
Bolodyan, Ivan A., et al. “Analysis of Statistical Data about Design of Fire-Safe Materials in Oxygen-Rich Atmosphere of Inhabited Pressurized Compartments of Russian Manned Spacecraft.” Acta Astronautica, vol. 143, 2018, pp. 82–89. | I.A. Bolodyan, A.S. Melikhov, L.T. Tanklevskiy | https://doi.org/10.1016/j.actaastro.2017.10.019 | Flat | 0.1 m x 0.1 m x 0.0001 m | 5e-05 | 0.1 | Polyethylene | 935 | 0.38 | 2300 | 645 | 1.767e-07 | 2150500 | 935 | 0.38 | 2300 | 2150500 | 0.15 | N2 | 0.0286 | 1019.0559 | 0.02596 | [6 empty] | 0.014148 | [10 empty] | Yes |  |  |  |  | LOC
Bolodyan, Ivan A., et al. “Analysis of Statistical Data about Design of Fire-Safe Materials in Oxygen-Rich Atmosphere of Inhabited Pressurized Compartments of Russian Manned Spacecraft.” Acta Astronautica, vol. 143, 2018, pp. 82–89. | I.A. Bolodyan, A.S. Melikhov, L.T. Tanklevskiy | https://doi.org/10.1016/j.actaastro.2017.10.019 | Flat | 0.1 m x 0.1 m x 0.0001 m | 5e-05 | 0.1 | Polyisobutylene | 929 | 0.13 | 2000 | 600 | 6.9968e-08 | 1858000 | 929 | 0.13 | 2000 | 1858000 | 0.15 | N2 | 0.0286 | 1019.0559 | 0.02596 | [6 empty] | 0.035731 | [10 empty] | Yes |  |  |  |  | LOC
Bolodyan, Ivan A., et al. “Analysis of Statistical Data about Design of Fire-Safe Materials in Oxygen-Rich Atmosphere of Inhabited Pressurized Compartments of Russian Manned Spacecraft.” Acta Astronautica, vol. 143, 2018, pp. 82–89. | I.A. Bolodyan, A.S. Melikhov, L.T. Tanklevskiy | https://doi.org/10.1016/j.actaastro.2017.10.019 | Flat | 0.1 m x 0.1 m x 0.0001 m | 5e-05 | 0.1 | Polymethyl methacrylate | 1190 | 0.19 | 1466 | 630 | 1.0891e-07 | 1744540 | 1190 | 0.19 | 1466 | 1744540 | 0.156 | N2 | 0.028624 | 1018.2644 | 0.025962 | [6 empty] | 0.022954 | [10 empty] | Yes |  |  |  |  | LOC
Bolodyan, Ivan A., et al. “Analysis of Statistical Data about Design of Fire-Safe Materials in Oxygen-Rich Atmosphere of Inhabited Pressurized Compartments of Russian Manned Spacecraft.” Acta Astronautica, vol. 143, 2018, pp. 82–89. | I.A. Bolodyan, A.S. Melikhov, L.T. Tanklevskiy | https://doi.org/10.1016/j.actaastro.2017.10.019 | Flat | 0.1 m x 0.1 m x 0.0001 m | 5e-05 | 0.1 | Polyoxymethylene (Delrin) | 1420 | 0.3 | 1470 | 620 | 1.4372e-07 | 2087400 | 1420 | 0.3 | 1470 | 2087400 | 0.112 | N2 | 0.028448 | 1024.1001 | 0.025945 | [6 empty] | 0.017395 | [10 empty] | Yes |  |  |  |  | LOC
Bolodyan, Ivan A., et al. “Analysis of Statistical Data about Design of Fire-Safe Materials in Oxygen-Rich Atmosphere of Inhabited Pressurized Compartments of Russian Manned Spacecraft.” Acta Astronautica, vol. 143, 2018, pp. 82–89. | I.A. Bolodyan, A.S. Melikhov, L.T. Tanklevskiy | https://doi.org/10.1016/j.actaastro.2017.10.019 | Flat | 0.1 m x 0.1 m x 0.0001 m | 5e-05 | 0.1 | Polypropylene | 905 | 0.12 | 1900 | 630 | 6.9788e-08 | 1719500 | 905 | 0.12 | 1900 | 1719500 | 0.15 | N2 | 0.0286 | 1019.0559 | 0.02596 | [6 empty] | 0.035823 | [10 empty] | Yes |  |  |  |  | LOC
Bolodyan, Ivan A., et al. “Analysis of Statistical Data about Design of Fire-Safe Materials in Oxygen-Rich Atmosphere of Inhabited Pressurized Compartments of Russian Manned Spacecraft.” Acta Astronautica, vol. 143, 2018, pp. 82–89. | I.A. Bolodyan, A.S. Melikhov, L.T. Tanklevskiy | https://doi.org/10.1016/j.actaastro.2017.10.019 | Flat | 0.1 m x 0.1 m x 0.0001 m | 5e-05 | 0.1 | Polystyrene | 1050 | 0.14 | 1300 | 630 | 1.0256e-07 | 1365000 | 1050 | 0.14 | 1300 | 1365000 | 0.18 | N2 | 0.02872 | 1015.1114 | 0.025972 | [6 empty] | 0.024375 | [10 empty] | Yes |  |  |  |  | LOC
Bolodyan, Ivan A., et al. “Analysis of Statistical Data about Design of Fire-Safe Materials in Oxygen-Rich Atmosphere of Inhabited Pressurized Compartments of Russian Manned Spacecraft.” Acta Astronautica, vol. 143, 2018, pp. 82–89. | I.A. Bolodyan, A.S. Melikhov, L.T. Tanklevskiy | https://doi.org/10.1016/j.actaastro.2017.10.019 | Flat | 0.1 m x 0.1 m x 0.0001 m | 5e-05 | 0.1 | Polyvinylformal | 1200 | 0.19 | 1500 | 640 | 1.0556e-07 | 1800000 | 1200 | 0.19 | 1500 | 1800000 | 0.15 | N2 | 0.0286 | 1019.0559 | 0.02596 | [6 empty] | 0.023684 | [10 empty] | Yes |  |  |  |  | LOC
Bolodyan, Ivan Ardashevich, et al. “Research of Combustion Process of Construction Polymeric Materials in Zero-Gravity.” Acta Astronautica, vol. 163, 2019, pp. 6–17. | I.A. Bolodyan, A.S. Melikhov, L.T. Tanklevskiy | https://doi.org/10.1016/j.actaastro.2019.01.044 | Flat | 0.05 m x 0.008 m x 0.0001 m | 5e-05 | 0.05 | “Arimid” fabric | 1420 | 0.12 | 1090 | 800 | 7.7529e-08 | 1547800 | 1420 | 0.12 | 1090 | 1547800 | 0.3 | N2 | 0.0292 | 999.6575 | 0.02602 | 1.1987 | 2.1715e-05 | 1.5e-05 | 3.3333 | 2.3026 | 0.69078 | 0.032246 | 100000 | 0 | Ploskiy kanal |  | 180 mm | 0.0001 | Drop Tower | Wire |  |  | No
Bolodyan, Ivan Ardashevich, et al. “Research of Combustion Process of Construction Polymeric Materials in Zero-Gravity.” Acta Astronautica, vol. 163, 2019, pp. 6–17. | I.A. Bolodyan, A.S. Melikhov, L.T. Tanklevskiy | https://doi.org/10.1016/j.actaastro.2019.01.044 | Flat | 0.05 m x 0.008 m x 0.0001 m | 5e-05 | 0.05 | “Arimid” fabric | 1420 | 0.12 | 1090 | 800 | 7.7529e-08 | 1547800 | 1420 | 0.12 | 1090 | 1547800 | 0.35 | N2 | 0.0294 | 993.3673 | 0.02604 | 1.2069 | 2.172e-05 | 1.5e-05 | 3.3333 | 2.302 | 0.69061 | 0.032246 | 100000 | 0 | Ploskiy kanal |  | 180 mm | 0.0001 | Drop Tower | Wire |  |  | Yes
Bolodyan, Ivan Ardashevich, et al. “Research of Combustion Process of Construction Polymeric Materials in Zero-Gravity.” Acta Astronautica, vol. 163, 2019, pp. 6–17. | I.A. Bolodyan, A.S. Melikhov, L.T. Tanklevskiy | https://doi.org/10.1016/j.actaastro.2019.01.044 | Flat | 0.05 m x 0.008 m x 0.0001 m | 5e-05 | 0.05 | “Arimid” fabric | 1420 | 0.12 | 1090 | 800 | 7.7529e-08 | 1547800 | 1420 | 0.12 | 1090 | 1547800 | 0.3 | N2 | 0.0292 | 999.6575 | 0.02602 | 1.1987 | 2.1715e-05 | 1.5e-05 | 666.6667 | 460.5206 | 0.69078 | 0.032246 | 100000 | 0.2 | Ploskiy kanal |  | 180 mm | 0.0001 | Drop Tower | Wire |  |  | Yes
Bolodyan, Ivan Ardashevich, et al. “Research of Combustion Process of Construction Polymeric Materials in Zero-Gravity.” Acta Astronautica, vol. 163, 2019, pp. 6–17. | I.A. Bolodyan, A.S. Melikhov, L.T. Tanklevskiy | https://doi.org/10.1016/j.actaastro.2019.01.044 | Flat | 0.05 m x 0.008 m x 0.0001 m | 5e-05 | 0.05 | “Arimid” fabric | 1420 | 0.12 | 1090 | 800 | 7.7529e-08 | 1547800 | 1420 | 0.12 | 1090 | 1547800 | 0.35 | N2 | 0.0294 | 993.3673 | 0.02604 | 1.2069 | 2.172e-05 | 1.5e-05 | 666.6667 | 460.4036 | 0.69061 | 0.032246 | 100000 | 0.2 | Ploskiy kanal |  | 180 mm | 0.0001 | Drop Tower | Wire |  |  | Yes
Bolodyan, Ivan Ardashevich, et al. “Research of Combustion Process of Construction Polymeric Materials in Zero-Gravity.” Acta Astronautica, vol. 163, 2019, pp. 6–17. | I.A. Bolodyan, A.S. Melikhov, L.T. Tanklevskiy | https://doi.org/10.1016/j.actaastro.2019.01.044 | Flat | 0.05 m x 0.008 m x 0.0001 m | 5e-05 | 0.05 | Capron fabric | 1140 | 0.25 | 1700 | 700 | 1.29e-07 | 1938000 | 1140 | 0.25 | 1700 | 1938000 | 0.25 | N2 | 0.029 | 1006.0345 | 0.026 | 1.1905 | 2.1709e-05 | 1.6e-05 | 3.125 | 2.3032 | 0.73702 | 0.01938 | 100000 | 0 | Ploskiy kanal |  | 180 mm | 0.0001 | Drop Tower | Wire |  |  | No
Bolodyan, Ivan Ardashevich, et al. “Research of Combustion Process of Construction Polymeric Materials in Zero-Gravity.” Acta Astronautica, vol. 163, 2019, pp. 6–17. | I.A. Bolodyan, A.S. Melikhov, L.T. Tanklevskiy | https://doi.org/10.1016/j.actaastro.2019.01.044 | Flat | 0.05 m x 0.008 m x 0.0001 m | 5e-05 | 0.05 | Capron fabric | 1140 | 0.25 | 1700 | 700 | 1.29e-07 | 1938000 | 1140 | 0.25 | 1700 | 1938000 | 0.3 | N2 | 0.0292 | 999.6575 | 0.02602 | 1.1987 | 2.1715e-05 | 1.5e-05 | 3.3333 | 2.3026 | 0.69078 | 0.01938 | 100000 | 0 | Ploskiy kanal |  | 180 mm | 0.0001 | Drop Tower | Wire |  |  | No
Bolodyan, Ivan Ardashevich, et al. “Research of Combustion Process of Construction Polymeric Materials in Zero-Gravity.” Acta Astronautica, vol. 163, 2019, pp. 6–17. | I.A. Bolodyan, A.S. Melikhov, L.T. Tanklevskiy | https://doi.org/10.1016/j.actaastro.2019.01.044 | Flat | 0.05 m x 0.008 m x 0.0001 m | 5e-05 | 0.05 | Capron fabric | 1140 | 0.25 | 1700 | 700 | 1.29e-07 | 1938000 | 1140 | 0.25 | 1700 | 1938000 | 0.35 | N2 | 0.0294 | 993.3673 | 0.02604 | 1.2069 | 2.172e-05 | 1.5e-05 | 3.3333 | 2.302 | 0.69061 | 0.01938 | 100000 | 0 | Ploskiy kanal |  | 180 mm | 0.0001 | Drop Tower | Wire |  |  | No
Bolodyan, Ivan Ardashevich, et al. “Research of Combustion Process of Construction Polymeric Materials in Zero-Gravity.” Acta Astronautica, vol. 163, 2019, pp. 6–17. | I.A. Bolodyan, A.S. Melikhov, L.T. Tanklevskiy | https://doi.org/10.1016/j.actaastro.2019.01.044 | Flat | 0.05 m x 0.008 m x 0.0001 m | 5e-05 | 0.05 | Capron fabric | 1140 | 0.25 | 1700 | 700 | 1.29e-07 | 1938000 | 1140 | 0.25 | 1700 | 1938000 | 0.4 | N2 | 0.0296 | 987.1622 | 0.02606 | 1.2151 | 2.1726e-05 | 1.5e-05 | 3.3333 | 2.3014 | 0.69043 | 0.01938 | 100000 | 0 | Ploskiy kanal |  | 180 mm | 0.0001 | Drop Tower | Wire |  |  | Yes
Bolodyan, Ivan Ardashevich, et al. “Research of Combustion Process of Construction Polymeric Materials in Zero-Gravity.” Acta Astronautica, vol. 163, 2019, pp. 6–17. | I.A. Bolodyan, A.S. Melikhov, L.T. Tanklevskiy | https://doi.org/10.1016/j.actaastro.2019.01.044 | Flat | 0.05 m x 0.008 m x 0.0001 m | 5e-05 | 0.05 | Capron fabric | 1140 | 0.25 | 1700 | 700 | 1.29e-07 | 1938000 | 1140 | 0.25 | 1700 | 1938000 | 0.25 | N2 | 0.029 | 1006.0345 | 0.026 | 1.1905 | 2.1709e-05 | 1.6e-05 | 625 | 460.638 | 0.73702 | 0.01938 | 100000 | 0.2 | Ploskiy kanal |  | 180 mm | 0.0001 | Drop Tower | Wire |  |  | Yes
Bolodyan, Ivan Ardashevich, et al. “Research of Combustion Process of Construction Polymeric Materials in Zero-Gravity.” Acta Astronautica, vol. 163, 2019, pp. 6–17. | I.A. Bolodyan, A.S. Melikhov, L.T. Tanklevskiy | https://doi.org/10.1016/j.actaastro.2019.01.044 | Flat | 0.05 m x 0.008 m x 0.0001 m | 5e-05 | 0.05 | Capron fabric | 1140 | 0.25 | 1700 | 700 | 1.29e-07 | 1938000 | 1140 | 0.25 | 1700 | 1938000 | 0.3 | N2 | 0.0292 | 999.6575 | 0.02602 | 1.1987 | 2.1715e-05 | 1.5e-05 | 666.6667 | 460.5206 | 0.69078 | 0.01938 | 100000 | 0.2 | Ploskiy kanal |  | 180 mm | 0.0001 | Drop Tower | Wire |  |  | Yes
Bolodyan, Ivan Ardashevich, et al. “Research of Combustion Process of Construction Polymeric Materials in Zero-Gravity.” Acta Astronautica, vol. 163, 2019, pp. 6–17. | I.A. Bolodyan, A.S. Melikhov, L.T. Tanklevskiy | https://doi.org/10.1016/j.actaastro.2019.01.044 | Flat | 0.05 m x 0.008 m x 0.0001 m | 5e-05 | 0.05 | Capron fabric | 1140 | 0.25 | 1700 | 700 | 1.29e-07 | 1938000 | 1140 | 0.25 | 1700 | 1938000 | 0.35 | N2 | 0.0294 | 993.3673 | 0.02604 | 1.2069 | 2.172e-05 | 1.5e-05 | 666.6667 | 460.4036 | 0.69061 | 0.01938 | 100000 | 0.2 | Ploskiy kanal |  | 180 mm | 0.0001 | Drop Tower | Wire |  |  | Yes
Bolodyan, Ivan Ardashevich, et al. “Research of Combustion Process of Construction Polymeric Materials in Zero-Gravity.” Acta Astronautica, vol. 163, 2019, pp. 6–17. | I.A. Bolodyan, A.S. Melikhov, L.T. Tanklevskiy | https://doi.org/10.1016/j.actaastro.2019.01.044 | Flat | 0.05 m x 0.008 m x 0.0001 m | 5e-05 | 0.05 | Capron fabric | 1140 | 0.25 | 1700 | 700 | 1.29e-07 | 1938000 | 1140 | 0.25 | 1700 | 1938000 | 0.4 | N2 | 0.0296 | 987.1622 | 0.02606 | 1.2151 | 2.1726e-05 | 1.5e-05 | 666.6667 | 460.2865 | 0.69043 | 0.01938 | 100000 | 0.2 | Ploskiy kanal |  | 180 mm | 0.0001 | Drop Tower | Wire |  |  | Yes
Bolodyan, Ivan Ardashevich, et al. “Research of Combustion Process of Construction Polymeric Materials in Zero-Gravity.” Acta Astronautica, vol. 163, 2019, pp. 6–17. | I.A. Bolodyan, A.S. Melikhov, L.T. Tanklevskiy | https://doi.org/10.1016/j.actaastro.2019.01.044 | Flat | 0.05 m x 0.008 m x 0.0001 m | 5e-05 | 0.05 | Fluoroplastic film | 2200 | 0.25 | 1050 | 780 | 1.0823e-07 | 2310000 | 2200 | 0.25 | 1050 | 2310000 | 0.6 | N2 | 0.0304 | 963.1579 | 0.02614 | 1.2479 | 2.1748e-05 | 1.5e-05 | 3.3333 | 2.2991 | 0.68973 | 0.0231 | 100000 | 0 | Ploskiy kanal |  | 180 mm | 0.0001 | Drop Tower | Wire |  |  | No
Bolodyan, Ivan Ardashevich, et al. “Research of Combustion Process of Construction Polymeric Materials in Zero-Gravity.” Acta Astronautica, vol. 163, 2019, pp. 6–17. | I.A. Bolodyan, A.S. Melikhov, L.T. Tanklevskiy | https://doi.org/10.1016/j.actaastro.2019.01.044 | Flat | 0.05 m x 0.008 m x 0.0001 m | 5e-05 | 0.05 | Fluoroplastic film | 2200 | 0.25 | 1050 | 780 | 1.0823e-07 | 2310000 | 2200 | 0.25 | 1050 | 2310000 | 0.65 | N2 | 0.0306 | 957.3529 | 0.02616 | 1.2562 | 2.1753e-05 | 1.5e-05 | 3.3333 | 2.2985 | 0.68956 | 0.0231 | 100000 | 0 | Ploskiy kanal |  | 180 mm | 0.0001 | Drop Tower | Wire |  |  | No
Bolodyan, Ivan Ardashevich, et al. “Research of Combustion Process of Construction Polymeric Materials in Zero-Gravity.” Acta Astronautica, vol. 163, 2019, pp. 6–17. | I.A. Bolodyan, A.S. Melikhov, L.T. Tanklevskiy | https://doi.org/10.1016/j.actaastro.2019.01.044 | Flat | 0.05 m x 0.008 m x 0.0001 m | 5e-05 | 0.05 | Fluoroplastic film | 2200 | 0.25 | 1050 | 780 | 1.0823e-07 | 2310000 | 2200 | 0.25 | 1050 | 2310000 | 0.7 | N2 | 0.0308 | 951.6234 | 0.02618 | 1.2644 | 2.1759e-05 | 1.5e-05 | 3.3333 | 2.2979 | 0.68938 | 0.0231 | 100000 | 0 | Ploskiy kanal |  | 180 mm | 0.0001 | Drop Tower | Wire |  |  | No
Bolodyan, Ivan Ardashevich, et al. “Research of Combustion Process of Construction Polymeric Materials in Zero-Gravity.” Acta Astronautica, vol. 163, 2019, pp. 6–17. | I.A. Bolodyan, A.S. Melikhov, L.T. Tanklevskiy | https://doi.org/10.1016/j.actaastro.2019.01.044 | Flat | 0.05 m x 0.008 m x 0.0001 m | 5e-05 | 0.05 | Fluoroplastic film | 2200 | 0.25 | 1050 | 780 | 1.0823e-07 | 2310000 | 2200 | 0.25 | 1050 | 2310000 | 0.6 | N2 | 0.0304 | 963.1579 | 0.02614 | 1.2479 | 2.1748e-05 | 1.5e-05 | 666.6667 | 459.8198 | 0.68973 | 0.0231 | 100000 | 0.2 | Ploskiy kanal |  | 180 mm | 0.0001 | Drop Tower | Wire |  |  | Yes
Bolodyan, Ivan Ardashevich, et al. “Research of Combustion Process of Construction Polymeric Materials in Zero-Gravity.” Acta Astronautica, vol. 163, 2019, pp. 6–17. | I.A. Bolodyan, A.S. Melikhov, L.T. Tanklevskiy | https://doi.org/10.1016/j.actaastro.2019.01.044 | Flat | 0.05 m x 0.008 m x 0.0001 m | 5e-05 | 0.05 | Fluoroplastic film | 2200 | 0.25 | 1050 | 780 | 1.0823e-07 | 2310000 | 2200 | 0.25 | 1050 | 2310000 | 0.65 | N2 | 0.0306 | 957.3529 | 0.02616 | 1.2562 | 2.1753e-05 | 1.5e-05 | 666.6667 | 459.704 | 0.68956 | 0.0231 | 100000 | 0.2 | Ploskiy kanal |  | 180 mm | 0.0001 | Drop Tower | Wire |  |  | Yes
Bolodyan, Ivan Ardashevich, et al. “Research of Combustion Process of Construction Polymeric Materials in Zero-Gravity.” Acta Astronautica, vol. 163, 2019, pp. 6–17. | I.A. Bolodyan, A.S. Melikhov, L.T. Tanklevskiy | https://doi.org/10.1016/j.actaastro.2019.01.044 | Flat | 0.05 m x 0.008 m x 0.0001 m | 5e-05 | 0.05 | Fluoroplastic film | 2200 | 0.25 | 1050 | 780 | 1.0823e-07 | 2310000 | 2200 | 0.25 | 1050 | 2310000 | 0.7 | N2 | 0.0308 | 951.6234 | 0.02618 | 1.2644 | 2.1759e-05 | 1.5e-05 | 666.6667 | 459.5879 | 0.68938 | 0.0231 | 100000 | 0.2 | Ploskiy kanal |  | 180 mm | 0.0001 | Drop Tower | Wire |  |  | Yes
Bolodyan, Ivan Ardashevich, et al. “Research of Combustion Process of Construction Polymeric Materials in Zero-Gravity.” Acta Astronautica, vol. 163, 2019, pp. 6–17. | I.A. Bolodyan, A.S. Melikhov, L.T. Tanklevskiy | https://doi.org/10.1016/j.actaastro.2019.01.044 | Flat | 0.05 m x 0.008 m x 0.0001 m | 5e-05 | 0.05 | Organic glass CO-120 | 1190 | 0.19 | 1466 | 630 | 1.0891e-07 | 1744540 | 1190 | 0.19 | 1466 | 1744540 | 0.50066 | N2 | 0.030004 | 974.88 | 0.0261 | 1.2317 | 2.1736e-05 | 1.5e-05 | 3.3333 | 2.3003 | 0.69009 | 0.022954 | 100000 | 0 | Ploskiy kanal |  | 180 mm | 0.0001 | Drop Tower | Wire |  |  | Yes
Bolodyan, Ivan Ardashevich, et al. “Research of Combustion Process of Construction Polymeric Materials in Zero-Gravity.” Acta Astronautica, vol. 163, 2019, pp. 6–17. | I.A. Bolodyan, A.S. Melikhov, L.T. Tanklevskiy | https://doi.org/10.1016/j.actaastro.2019.01.044 | Flat | 0.05 m x 0.008 m x 0.0001 m | 5e-05 | 0.05 | Organic glass CO-120 | 1190 | 0.19 | 1466 | 630 | 1.0891e-07 | 1744540 | 1190 | 0.19 | 1466 | 1744540 | 0.40067 | N2 | 0.029604 | 987.0389 | 0.02606 | 1.2153 | 2.1725e-05 | 1.5e-05 | 3.3333 | 2.3015 | 0.69044 | 0.022954 | 100000 | 0.001 | Ploskiy kanal |  | 180 mm | 0.0001 | Drop Tower | Wire |  |  | Yes
Bolodyan, Ivan Ardashevich, et al. “Research of Combustion Process of Construction Polymeric Materials in Zero-Gravity.” Acta Astronautica, vol. 163, 2019, pp. 6–17. | I.A. Bolodyan, A.S. Melikhov, L.T. Tanklevskiy | https://doi.org/10.1016/j.actaastro.2019.01.044 | Flat | 0.05 m x 0.008 m x 0.0001 m | 5e-05 | 0.05 | Organic glass CO-120 | 1190 | 0.19 | 1466 | 630 | 1.0891e-07 | 1744540 | 1190 | 0.19 | 1466 | 1744540 | 0.30001 | N2 | 0.0292 | 999.6575 | 0.02602 | 1.1987 | 2.1715e-05 | 1.5e-05 | 40.397 | 27.9054 | 0.69078 | 0.022954 | 100000 | 0.012119 | Ploskiy kanal |  | 180 mm | 0.0001 | Drop Tower | Wire |  |  | Yes
Bolodyan, Ivan Ardashevich, et al. “Research of Combustion Process of Construction Polymeric Materials in Zero-Gravity.” Acta Astronautica, vol. 163, 2019, pp. 6–17. | I.A. Bolodyan, A.S. Melikhov, L.T. Tanklevskiy | https://doi.org/10.1016/j.actaastro.2019.01.044 | Flat | 0.05 m x 0.008 m x 0.0001 m | 5e-05 | 0.05 | Organic glass CO-120 | 1190 | 0.19 | 1466 | 630 | 1.0891e-07 | 1744540 | 1190 | 0.19 | 1466 | 1744540 | 0.22956 | N2 | 0.02892 | 1008.61 | 0.025992 | 1.1872 | 2.1707e-05 | 1.6e-05 | 84.1331 | 62.0142 | 0.7371 | 0.022954 | 100000 | 0.026923 | Ploskiy kanal |  | 180 mm | 0.0001 | Drop Tower | Wire |  |  | Yes
Bolodyan, Ivan Ardashevich, et al. “Research of Combustion Process of Construction Polymeric Materials in Zero-Gravity.” Acta Astronautica, vol. 163, 2019, pp. 6–17. | I.A. Bolodyan, A.S. Melikhov, L.T. Tanklevskiy | https://doi.org/10.1016/j.actaastro.2019.01.044 | Flat | 0.05 m x 0.008 m x 0.0001 m | 5e-05 | 0.05 | Organic glass CO-120 | 1190 | 0.19 | 1466 | 630 | 1.0891e-07 | 1744540 | 1190 | 0.19 | 1466 | 1744540 | 0.21145 | N2 | 0.028844 | 1011.0699 | 0.025984 | 1.1841 | 2.1704e-05 | 1.6e-05 | 110.4553 | 81.4253 | 0.73718 | 0.022954 | 100000 | 0.035346 | Ploskiy kanal |  | 180 mm | 0.0001 | Drop Tower | Wire |  |  | Yes
Bolodyan, Ivan Ardashevich, et al. “Research of Combustion Process of Construction Polymeric Materials in Zero-Gravity.” Acta Astronautica, vol. 163, 2019, pp. 6–17. | I.A. Bolodyan, A.S. Melikhov, L.T. Tanklevskiy | https://doi.org/10.1016/j.actaastro.2019.01.044 | Flat | 0.05 m x 0.008 m x 0.0001 m | 5e-05 | 0.05 | Organic glass CO-120 | 1190 | 0.19 | 1466 | 630 | 1.0891e-07 | 1744540 | 1190 | 0.19 | 1466 | 1744540 | 0.18063 | N2 | 0.028724 | 1014.9805 | 0.025972 | 1.1791 | 2.1701e-05 | 1.6e-05 | 256.1996 | 188.8939 | 0.73729 | 0.022954 | 100000 | 0.081984 | Ploskiy kanal |  | 180 mm | 0.0001 | Drop Tower | Wire |  |  | Yes
Bolodyan, Ivan Ardashevich, et al. “Research of Combustion Process of Construction Polymeric Materials in Zero-Gravity.” Acta Astronautica, vol. 163, 2019, pp. 6–17. | I.A. Bolodyan, A.S. Melikhov, L.T. Tanklevskiy | https://doi.org/10.1016/j.actaastro.2019.01.044 | Flat | 0.05 m x 0.008 m x 0.0001 m | 5e-05 | 0.05 | Organic glass CO-120 | 1190 | 0.19 | 1466 | 630 | 1.0891e-07 | 1744540 | 1190 | 0.19 | 1466 | 1744540 | 0.16591 | N2 | 0.028664 | 1016.9481 | 0.025966 | 1.1767 | 2.1699e-05 | 1.6e-05 | 395.5079 | 291.6272 | 0.73735 | 0.022954 | 100000 | 0.12656 | Ploskiy kanal |  | 180 mm | 0.0001 | Drop Tower | Wire |  |  | Yes
Bolodyan, Ivan Ardashevich, et al. “Research of Combustion Process of Construction Polymeric Materials in Zero-Gravity.” Acta Astronautica, vol. 163, 2019, pp. 6–17. | I.A. Bolodyan, A.S. Melikhov, L.T. Tanklevskiy | https://doi.org/10.1016/j.actaastro.2019.01.044 | Flat | 0.05 m x 0.008 m x 0.0001 m | 5e-05 | 0.05 | Organic glass CO-120 | 1190 | 0.19 | 1466 | 630 | 1.0891e-07 | 1744540 | 1190 | 0.19 | 1466 | 1744540 | 0.16397 | N2 | 0.028656 | 1017.2111 | 0.025966 | 1.1764 | 2.17e-05 | 1.6e-05 | 591.5324 | 436.1567 | 0.73733 | 0.022954 | 100000 | 0.18929 | Ploskiy kanal |  | 180 mm | 0.0001 | Drop Tower | Wire |  |  | Yes
Bolodyan, Ivan Ardashevich, et al. “Research of Combustion Process of Construction Polymeric Materials in Zero-Gravity.” Acta Astronautica, vol. 163, 2019, pp. 6–17. | I.A. Bolodyan, A.S. Melikhov, L.T. Tanklevskiy | https://doi.org/10.1016/j.actaastro.2019.01.044 | Flat | 0.05 m x 0.008 m x 0.0001 m | 5e-05 | 0.05 | Organic glass CO-120 | 1190 | 0.19 | 1466 | 630 | 1.0891e-07 | 1744540 | 1190 | 0.19 | 1466 | 1744540 | 0.17572 | N2 | 0.028704 | 1015.6355 | 0.02597 | 1.1783 | 2.17e-05 | 1.6e-05 | 1552.6357 | 1144.7751 | 0.73731 | 0.022954 | 100000 | 0.49684 | Ploskiy kanal |  | 180 mm | 0.0001 | Drop Tower | Wire |  |  | Yes
Bolodyan, Ivan Ardashevich, et al. “Research of Combustion Process of Construction Polymeric Materials in Zero-Gravity.” Acta Astronautica, vol. 163, 2019, pp. 6–17. | I.A. Bolodyan, A.S. Melikhov, L.T. Tanklevskiy | https://doi.org/10.1016/j.actaastro.2019.01.044 | Flat | 0.05 m x 0.008 m x 0.0001 m | 5e-05 | 0.05 | Organic glass CO-120 | 1190 | 0.19 | 1466 | 630 | 1.0891e-07 | 1744540 | 1190 | 0.19 | 1466 | 1744540 | 0.18255 | N2 | 0.028732 | 1014.7188 | 0.025973 | 1.1795 | 2.1701e-05 | 1.6e-05 | 1868.634 | 1377.7048 | 0.73728 | 0.022954 | 100000 | 0.59796 | Ploskiy kanal |  | 180 mm | 0.0001 | Drop Tower | Wire |  |  | Yes
Bolodyan, Ivan Ardashevich, et al. “Research of Combustion Process of Construction Polymeric Materials in Zero-Gravity.” Acta Astronautica, vol. 163, 2019, pp. 6–17. | I.A. Bolodyan, A.S. Melikhov, L.T. Tanklevskiy | https://doi.org/10.1016/j.actaastro.2019.01.044 | Flat | 0.05 m x 0.008 m x 0.0001 m | 5e-05 | 0.05 | Organic glass CO-120 | 1190 | 0.19 | 1466 | 630 | 1.0891e-07 | 1744540 | 1190 | 0.19 | 1466 | 1744540 | 0.20771 | N2 | 0.028832 | 1011.4595 | 0.025983 | 1.1836 | 2.1704e-05 | 1.6e-05 | 2796.3222 | 2061.4065 | 0.73718 | 0.022954 | 100000 | 0.89482 | Ploskiy kanal |  | 180 mm | 0.0001 | Drop Tower | Wire |  |  | Yes
Bolodyan, Ivan Ardashevich, et al. “Research of Combustion Process of Construction Polymeric Materials in Zero-Gravity.” Acta Astronautica, vol. 163, 2019, pp. 6–17. | I.A. Bolodyan, A.S. Melikhov, L.T. Tanklevskiy | https://doi.org/10.1016/j.actaastro.2019.01.044 | Flat | 0.05 m x 0.008 m x 0.0001 m | 5e-05 | 0.05 | Polyethyleneterephthalate band | 1390 | 0.15 | 1170 | 700 | 9.2234e-08 | 1626300 | 1390 | 0.15 | 1170 | 1626300 | 0.3 | N2 | 0.0292 | 999.6575 | 0.02602 | 1.1987 | 2.1715e-05 | 1.5e-05 | 3.3333 | 2.3026 | 0.69078 | 0.027105 | 100000 | 0 | Ploskiy kanal |  | 180 mm | 0.0001 | Drop Tower | Wire |  |  | No
Bolodyan, Ivan Ardashevich, et al. “Research of Combustion Process of Construction Polymeric Materials in Zero-Gravity.” Acta Astronautica, vol. 163, 2019, pp. 6–17. | I.A. Bolodyan, A.S. Melikhov, L.T. Tanklevskiy | https://doi.org/10.1016/j.actaastro.2019.01.044 | Flat | 0.05 m x 0.008 m x 0.0001 m | 5e-05 | 0.05 | Polyethyleneterephthalate band | 1390 | 0.15 | 1170 | 700 | 9.2234e-08 | 1626300 | 1390 | 0.15 | 1170 | 1626300 | 0.35 | N2 | 0.0294 | 993.3673 | 0.02604 | 1.2069 | 2.172e-05 | 1.5e-05 | 3.3333 | 2.302 | 0.69061 | 0.027105 | 100000 | 0 | Ploskiy kanal |  | 180 mm | 0.0001 | Drop Tower | Wire |  |  | No
Bolodyan, Ivan Ardashevich, et al. “Research of Combustion Process of Construction Polymeric Materials in Zero-Gravity.” Acta Astronautica, vol. 163, 2019, pp. 6–17. | I.A. Bolodyan, A.S. Melikhov, L.T. Tanklevskiy | https://doi.org/10.1016/j.actaastro.2019.01.044 | Flat | 0.05 m x 0.008 m x 0.0001 m | 5e-05 | 0.05 | Polyethyleneterephthalate band | 1390 | 0.15 | 1170 | 700 | 9.2234e-08 | 1626300 | 1390 | 0.15 | 1170 | 1626300 | 0.4 | N2 | 0.0296 | 987.1622 | 0.02606 | 1.2151 | 2.1726e-05 | 1.5e-05 | 3.3333 | 2.3014 | 0.69043 | 0.027105 | 100000 | 0 | Ploskiy kanal |  | 180 mm | 0.0001 | Drop Tower | Wire |  |  | Yes
Bolodyan, Ivan Ardashevich, et al. “Research of Combustion Process of Construction Polymeric Materials in Zero-Gravity.” Acta Astronautica, vol. 163, 2019, pp. 6–17. | I.A. Bolodyan, A.S. Melikhov, L.T. Tanklevskiy | https://doi.org/10.1016/j.actaastro.2019.01.044 | Flat | 0.05 m x 0.008 m x 0.0001 m | 5e-05 | 0.05 | Polyethyleneterephthalate band | 1390 | 0.15 | 1170 | 700 | 9.2234e-08 | 1626300 | 1390 | 0.15 | 1170 | 1626300 | 0.3 | N2 | 0.0292 | 999.6575 | 0.02602 | 1.1987 | 2.1715e-05 | 1.5e-05 | 666.6667 | 460.5206 | 0.69078 | 0.027105 | 100000 | 0.2 | Ploskiy kanal |  | 180 mm | 0.0001 | Drop Tower | Wire |  |  | Yes
Bolodyan, Ivan Ardashevich, et al. “Research of Combustion Process of Construction Polymeric Materials in Zero-Gravity.” Acta Astronautica, vol. 163, 2019, pp. 6–17. | I.A. Bolodyan, A.S. Melikhov, L.T. Tanklevskiy | https://doi.org/10.1016/j.actaastro.2019.01.044 | Flat | 0.05 m x 0.008 m x 0.0001 m | 5e-05 | 0.05 | Polyethyleneterephthalate band | 1390 | 0.15 | 1170 | 700 | 9.2234e-08 | 1626300 | 1390 | 0.15 | 1170 | 1626300 | 0.35 | N2 | 0.0294 | 993.3673 | 0.02604 | 1.2069 | 2.172e-05 | 1.5e-05 | 666.6667 | 460.4036 | 0.69061 | 0.027105 | 100000 | 0.2 | Ploskiy kanal |  | 180 mm | 0.0001 | Drop Tower | Wire |  |  | Yes
Bolodyan, Ivan Ardashevich, et al. “Research of Combustion Process of Construction Polymeric Materials in Zero-Gravity.” Acta Astronautica, vol. 163, 2019, pp. 6–17. | I.A. Bolodyan, A.S. Melikhov, L.T. Tanklevskiy | https://doi.org/10.1016/j.actaastro.2019.01.044 | Flat | 0.05 m x 0.008 m x 0.0001 m | 5e-05 | 0.05 | Polyethyleneterephthalate band | 1390 | 0.15 | 1170 | 700 | 9.2234e-08 | 1626300 | 1390 | 0.15 | 1170 | 1626300 | 0.4 | N2 | 0.0296 | 987.1622 | 0.02606 | 1.2151 | 2.1726e-05 | 1.5e-05 | 666.6667 | 460.2865 | 0.69043 | 0.027105 | 100000 | 0.2 | Ploskiy kanal |  | 180 mm | 0.0001 | Drop Tower | Wire |  |  | Yes
Carney, Ama, Yanjun Li, Ya-Ting Liao, Sandra Olson, and Paul Ferkul. "Concurrent-flow flame spread over thin discrete fuels in 0." Combustion and Flame 226 (2021): 211-221. | Ama Carney, Yanjun Li, Ya-Ting Liao, Sandra Olson, Paul Ferkul | https://doi.org/10.1016/j.combustflame.2020.12.005 | Flat | 0.3 m x 0.05 m x 0.0001 m | 5e-05 | 0.3 | TENGU paper | 250 | 0.06 | 1340 | 620 | 1.791e-07 | 335000 | 250 | 0.06 | 1340 | 335000 | 0.21 | N2 | 0.02884 | 1011.1997 | 0.025984 | 1.1996 | 2.1421e-05 | 1.5e-05 | 6000 | 4201.5325 | 0.70026 | 0.013958 | 101325 | 0.3 | NASA Glenn Research Center’s Zero Gravity Research Facility | Rectangular |  | 0.0001 | Drop Tower | Wire |  | 3 | Yes |  | 0.083
Carney, Ama, Yanjun Li, Ya-Ting Liao, Sandra Olson, and Paul Ferkul. "Concurrent-flow flame spread over thin discrete fuels in 0." Combustion and Flame 226 (2021): 211-221. | Ama Carney, Yanjun Li, Ya-Ting Liao, Sandra Olson, Paul Ferkul | https://doi.org/10.1016/j.combustflame.2020.12.005 | Flat | 0.01 m x 0.05 m x 0.0001 m | 5e-05 | 0.01 | TENGU paper | 250 | 0.06 | 1340 | 620 | 1.791e-07 | 335000 | 250 | 0.06 | 1340 | 335000 | 0.21 | N2 | 0.02884 | 1011.1997 | 0.025984 | 1.1996 | 2.1421e-05 | 1.5e-05 | 200 | 140.0511 | 0.70026 | 0.013958 | 101325 | 0.3 | NASA Glenn Research Center’s Zero Gravity Research Facility | Rectangular |  | 0.0001 | Drop Tower | Wire |  | 3 | Yes |  | 0.113 |  |  | GAP = 5 mm
Carney, Ama, Yanjun Li, Ya-Ting Liao, Sandra Olson, and Paul Ferkul. "Concurrent-flow flame spread over thin discrete fuels in 0." Combustion and Flame 226 (2021): 211-221. | Ama Carney, Yanjun Li, Ya-Ting Liao, Sandra Olson, Paul Ferkul | https://doi.org/10.1016/j.combustflame.2020.12.005 | Flat | 0.01 m x 0.05 m x 0.0001 m | 5e-05 | 0.01 | TENGU paper | 250 | 0.06 | 1340 | 620 | 1.791e-07 | 335000 | 250 | 0.06 | 1340 | 335000 | 0.21 | N2 | 0.02884 | 1011.1997 | 0.025984 | 1.1996 | 2.1421e-05 | 1.5e-05 | 200 | 140.0511 | 0.70026 | 0.013958 | 101325 | 0.3 | NASA Glenn Research Center’s Zero Gravity Research Facility | Rectangular |  | 0.0001 | Drop Tower | Wire |  | 3 | Yes |  | 0.124 |  |  | GAP = 15 mm
Carney, Ama, Yanjun Li, Ya-Ting Liao, Sandra Olson, and Paul Ferkul. "Concurrent-flow flame spread over thin discrete fuels in 0." Combustion and Flame 226 (2021): 211-221. | Ama Carney, Yanjun Li, Ya-Ting Liao, Sandra Olson, Paul Ferkul | https://doi.org/10.1016/j.combustflame.2020.12.005 | Flat | 0.01 m x 0.05 m x 0.0001 m | 5e-05 | 0.01 | TENGU paper | 250 | 0.06 | 1340 | 620 | 1.791e-07 | 335000 | 250 | 0.06 | 1340 | 335000 | 0.21 | N2 | 0.02884 | 1011.1997 | 0.025984 | 1.1996 | 2.1421e-05 | 1.5e-05 | 200 | 140.0511 | 0.70026 | 0.013958 | 101325 | 0.3 | NASA Glenn Research Center’s Zero Gravity Research Facility | Rectangular |  | 0.0001 | Drop Tower | Wire |  | 3 | Yes |  | 0.143 |  |  | GAP = 25 mm
Carney, Ama, Yanjun Li, Ya-Ting Liao, Sandra Olson, and Paul Ferkul. "Concurrent-flow flame spread over thin discrete fuels in 0." Combustion and Flame 226 (2021): 211-221. | Ama Carney, Yanjun Li, Ya-Ting Liao, Sandra Olson, Paul Ferkul | https://doi.org/10.1016/j.combustflame.2020.12.005 | Flat | 0.01 m x 0.05 m x 0.0001 m | 5e-05 | 0.01 | TENGU paper | 250 | 0.06 | 1340 | 620 | 1.791e-07 | 335000 | 250 | 0.06 | 1340 | 335000 | 0.21 | N2 | 0.02884 | 1011.1997 | 0.025984 | 1.1996 | 2.1421e-05 | 1.5e-05 | 200 | 140.0511 | 0.70026 | 0.013958 | 101325 | 0.3 | NASA Glenn Research Center’s Zero Gravity Research Facility | Rectangular |  | 0.0001 | Drop Tower | Wire |  | 3 | Yes |  | 0.161 |  |  | GAP = 40 mm
Carney, Ama, Yanjun Li, Ya-Ting Liao, Sandra Olson, and Paul Ferkul. "Concurrent-flow flame spread over thin discrete fuels in 0." Combustion and Flame 226 (2021): 211-221. | Ama Carney, Yanjun Li, Ya-Ting Liao, Sandra Olson, Paul Ferkul | https://doi.org/10.1016/j.combustflame.2020.12.005 | Flat | 0.01 m x 0.05 m x 0.0001 m | 5e-05 | 0.01 | TENGU paper | 250 | 0.06 | 1340 | 620 | 1.791e-07 | 335000 | 250 | 0.06 | 1340 | 335000 | 0.21 | N2 | 0.02884 | 1011.1997 | 0.025984 | 1.1996 | 2.1421e-05 | 1.5e-05 | 200 | 140.0511 | 0.70026 | 0.013958 | 101325 | 0.3 | NASA Glenn Research Center’s Zero Gravity Research Facility | Rectangular |  | 0.0001 | Drop Tower | Wire |  | 3 | No |  |  |  |  | GAP = 50 mm
Carney, Ama, Yanjun Li, Ya-Ting Liao, Sandra Olson, and Paul Ferkul. "Concurrent-flow flame spread over thin discrete fuels in 0." Combustion and Flame 226 (2021): 211-221. | Ama Carney, Yanjun Li, Ya-Ting Liao, Sandra Olson, Paul Ferkul | https://doi.org/10.1016/j.combustflame.2020.12.005 | Flat | 0.005 m x 0.05 m x 0.0001 m | 5e-05 | 0.005 | TENGU paper | 250 | 0.06 | 1340 | 620 | 1.791e-07 | 335000 | 250 | 0.06 | 1340 | 335000 | 0.21 | N2 | 0.02884 | 1011.1997 | 0.025984 | 1.1996 | 2.1421e-05 | 1.5e-05 | 100 | 70.0255 | 0.70026 | 0.013958 | 101325 | 0.3 | NASA Glenn Research Center’s Zero Gravity Research Facility | Rectangular |  | 0.0001 | Drop Tower | Wire |  | 3 | Yes |  | 0.134 |  |  | GAP = 15 mm
Carney, Ama, Yanjun Li, Ya-Ting Liao, Sandra Olson, and Paul Ferkul. "Concurrent-flow flame spread over thin discrete fuels in 0." Combustion and Flame 226 (2021): 211-221. | Ama Carney, Yanjun Li, Ya-Ting Liao, Sandra Olson, Paul Ferkul | https://doi.org/10.1016/j.combustflame.2020.12.005 | Flat | 0.005 m x 0.05 m x 0.0001 m | 5e-05 | 0.005 | TENGU paper | 250 | 0.06 | 1340 | 620 | 1.791e-07 | 335000 | 250 | 0.06 | 1340 | 335000 | 0.21 | N2 | 0.02884 | 1011.1997 | 0.025984 | 1.1996 | 2.1421e-05 | 1.5e-05 | 100 | 70.0255 | 0.70026 | 0.013958 | 101325 | 0.3 | NASA Glenn Research Center’s Zero Gravity Research Facility | Rectangular |  | 0.0001 | Drop Tower | Wire |  | 3 | Yes |  | 0.151 |  |  | GAP = 25 mm
Carney, Ama, Yanjun Li, Ya-Ting Liao, Sandra Olson, and Paul Ferkul. "Concurrent-flow flame spread over thin discrete fuels in 0." Combustion and Flame 226 (2021): 211-221. | Ama Carney, Yanjun Li, Ya-Ting Liao, Sandra Olson, Paul Ferkul | https://doi.org/10.1016/j.combustflame.2020.12.005 | Flat | 0.005 m x 0.05 m x 0.0001 m | 5e-05 | 0.005 | TENGU paper | 250 | 0.06 | 1340 | 620 | 1.791e-07 | 335000 | 250 | 0.06 | 1340 | 335000 | 0.21 | N2 | 0.02884 | 1011.1997 | 0.025984 | 1.1996 | 2.1421e-05 | 1.5e-05 | 100 | 70.0255 | 0.70026 | 0.013958 | 101325 | 0.3 | NASA Glenn Research Center’s Zero Gravity Research Facility | Rectangular |  | 0.0001 | Drop Tower | Wire |  | 3 | Yes |  | 0.211 |  |  | GAP = 40 mm
Carney, Ama, Yanjun Li, Ya-Ting Liao, Sandra Olson, and Paul Ferkul. "Concurrent-flow flame spread over thin discrete fuels in 0." Combustion and Flame 226 (2021): 211-221. | Ama Carney, Yanjun Li, Ya-Ting Liao, Sandra Olson, Paul Ferkul | https://doi.org/10.1016/j.combustflame.2020.12.005 | Flat | 0.005 m x 0.05 m x 0.0001 m | 5e-05 | 0.005 | TENGU paper | 250 | 0.06 | 1340 | 620 | 1.791e-07 | 335000 | 250 | 0.06 | 1340 | 335000 | 0.21 | N2 | 0.02884 | 1011.1997 | 0.025984 | 1.1996 | 2.1421e-05 | 1.5e-05 | 100 | 70.0255 | 0.70026 | 0.013958 | 101325 | 0.3 | NASA Glenn Research Center’s Zero Gravity Research Facility | Rectangular |  | 0.0001 | Drop Tower | Wire |  | 3 | No |  |  |  |  | GAP = 50 mm
Coimbra, Alain, et al. "An engineering model for creeping flame spread over idealized electrical wires in 0." Comptes Rendus Mécanique 351 (2023): 57-75. | Alain Coimbra, Yutao Li, Augustin Guibaud, Jean-Marie Citerne, Guillaume Legros, Jean-Louis Consalvi | https://doi.org/10.5802/crmeca.149 | Wire | 0.0005 m core x 0.0011 m outer | 0.0003 | 0.0011 | NiCr core; LDPE outer | 929 | 0.23 | 1550 | 660 | 1.5973e-07 | 1439950 | 8000 | 13.8 | 384 | 3072000 | 0.18 | N2 | 0.02872 | 1015.1114 | 0.025972 | 1.1908 | 2.1486e-05 | 1.6e-05 | 10.3125 | 7.6793 | 0.74466 | 0.56346 | 101000 | -0.15 | DIAMONDS | Cylindrical | 190 mm inner diameter | 0.001 | Parabolic Aircraft | Wire |  |  | Yes |  | 0.0011
Coimbra, Alain, et al. "An engineering model for creeping flame spread over idealized electrical wires in 0." Comptes Rendus Mécanique 351 (2023): 57-75. | Alain Coimbra, Yutao Li, Augustin Guibaud, Jean-Marie Citerne, Guillaume Legros, Jean-Louis Consalvi | https://doi.org/10.5802/crmeca.149 | Wire | 0.0005 m core x 0.0011 m outer | 0.0003 | 0.0011 | NiCr core; LDPE outer | 929 | 0.23 | 1550 | 660 | 1.5973e-07 | 1439950 | 8000 | 13.8 | 384 | 3072000 | 0.19 | N2 | 0.02876 | 1013.8039 | 0.025976 | 1.1924 | 2.1487e-05 | 1.6e-05 | 10.3125 | 7.6789 | 0.74462 | 0.56346 | 101000 | -0.15 | DIAMONDS | Cylindrical | 190 mm inner diameter | 0.001 | Parabolic Aircraft | Wire |  |  | Yes |  | 0.00125
Coimbra, Alain, et al. "An engineering model for creeping flame spread over idealized electrical wires in 0." Comptes Rendus Mécanique 351 (2023): 57-75. | Alain Coimbra, Yutao Li, Augustin Guibaud, Jean-Marie Citerne, Guillaume Legros, Jean-Louis Consalvi | https://doi.org/10.5802/crmeca.149 | Wire | 0.0005 m core x 0.0011 m outer | 0.0003 | 0.0011 | NiCr core; LDPE outer | 929 | 0.23 | 1550 | 660 | 1.5973e-07 | 1439950 | 8000 | 13.8 | 384 | 3072000 | 0.2 | N2 | 0.0288 | 1012.5 | 0.02598 | 1.1941 | 2.1489e-05 | 1.5e-05 | 11 | 7.6785 | 0.69805 | 0.56346 | 101000 | -0.15 | DIAMONDS | Cylindrical | 190 mm inner diameter | 0.001 | Parabolic Aircraft | Wire |  |  | Yes |  | 0.0014
Coimbra, Alain, et al. "An engineering model for creeping flame spread over idealized electrical wires in 0." Comptes Rendus Mécanique 351 (2023): 57-75. | Alain Coimbra, Yutao Li, Augustin Guibaud, Jean-Marie Citerne, Guillaume Legros, Jean-Louis Consalvi | https://doi.org/10.5802/crmeca.149 | Wire | 0.0005 m core x 0.0011 m outer | 0.0003 | 0.0011 | NiCr core; LDPE outer | 929 | 0.23 | 1550 | 660 | 1.5973e-07 | 1439950 | 8000 | 13.8 | 384 | 3072000 | 0.21 | N2 | 0.02884 | 1011.1997 | 0.025984 | 1.1957 | 2.149e-05 | 1.5e-05 | 11 | 7.6781 | 0.69801 | 0.56346 | 101000 | -0.15 | DIAMONDS | Cylindrical | 190 mm inner diameter | 0.001 | Parabolic Aircraft | Wire |  |  | Yes |  | 0.0015
Coimbra, Alain, et al. "An engineering model for creeping flame spread over idealized electrical wires in 0." Comptes Rendus Mécanique 351 (2023): 57-75. | Alain Coimbra, Yutao Li, Augustin Guibaud, Jean-Marie Citerne, Guillaume Legros, Jean-Louis Consalvi | https://doi.org/10.5802/crmeca.149 | Wire | 0.0005 m core x 0.0008 m outer | 0.00015 | 0.0008 | NiCr core; LDPE outer | 929 | 0.23 | 1550 | 660 | 1.5973e-07 | 1439950 | 8000 | 13.8 | 384 | 3072000 | 0.18 | N2 | 0.02872 | 1015.1114 | 0.025972 | 1.1908 | 2.1486e-05 | 1.6e-05 | 7.5 | 5.5849 | 0.74466 | 0.14086 | 101000 | -0.15 | DIAMONDS | Cylindrical | 190 mm inner diameter | 0.001 | Parabolic Aircraft | Wire |  |  | Yes |  | 0.00145
Coimbra, Alain, et al. "An engineering model for creeping flame spread over idealized electrical wires in 0." Comptes Rendus Mécanique 351 (2023): 57-75. | Alain Coimbra, Yutao Li, Augustin Guibaud, Jean-Marie Citerne, Guillaume Legros, Jean-Louis Consalvi | https://doi.org/10.5802/crmeca.149 | Wire | 0.0005 m core x 0.0011 m outer | 0.0003 | 0.0011 | NiCr core; LDPE outer | 929 | 0.23 | 1550 | 660 | 1.5973e-07 | 1439950 | 8000 | 13.8 | 384 | 3072000 | 0.18 | N2 | 0.02872 | 1015.1114 | 0.025972 | 1.1908 | 2.1486e-05 | 1.6e-05 | 10.3125 | 7.6793 | 0.74466 | 0.56346 | 101000 | -0.15 | DIAMONDS | Cylindrical | 190 mm inner diameter | 0.001 | Parabolic Aircraft | Wire |  |  | Yes |  | 0.0011
Coimbra, Alain, et al. "An engineering model for creeping flame spread over idealized electrical wires in 0." Comptes Rendus Mécanique 351 (2023): 57-75. | Alain Coimbra, Yutao Li, Augustin Guibaud, Jean-Marie Citerne, Guillaume Legros, Jean-Louis Consalvi | https://doi.org/10.5802/crmeca.149 | Wire | 0.0005 m core x 0.0013 m outer | 0.0004 | 0.0013 | NiCr core; LDPE outer | 929 | 0.23 | 1550 | 660 | 1.5973e-07 | 1439950 | 8000 | 13.8 | 384 | 3072000 | 0.18 | N2 | 0.02872 | 1015.1114 | 0.025972 | 1.1908 | 2.1486e-05 | 1.6e-05 | 12.1875 | 9.0755 | 0.74466 | 1.0017 | 101000 | -0.15 | DIAMONDS | Cylindrical | 190 mm inner diameter | 0.001 | Parabolic Aircraft | Wire |  |  | Yes |  | 0.0009
Coimbra, Alain, et al. "An engineering model for creeping flame spread over idealized electrical wires in 0." Comptes Rendus Mécanique 351 (2023): 57-75. | Alain Coimbra, Yutao Li, Augustin Guibaud, Jean-Marie Citerne, Guillaume Legros, Jean-Louis Consalvi | https://doi.org/10.5802/crmeca.149 | Wire | 0.0005 m core x 0.0008 m outer | 0.00015 | 0.0008 | NiCr core; LDPE outer | 929 | 0.23 | 1550 | 660 | 1.5973e-07 | 1439950 | 8000 | 13.8 | 384 | 3072000 | 0.19 | N2 | 0.02876 | 1013.8039 | 0.025976 | 1.1924 | 2.1487e-05 | 1.6e-05 | 7.5 | 5.5846 | 0.74462 | 0.14086 | 101000 | -0.15 | DIAMONDS | Cylindrical | 190 mm inner diameter | 0.001 | Parabolic Aircraft | Wire |  |  | Yes |  | 0.0016
Coimbra, Alain, et al. "An engineering model for creeping flame spread over idealized electrical wires in 0." Comptes Rendus Mécanique 351 (2023): 57-75. | Alain Coimbra, Yutao Li, Augustin Guibaud, Jean-Marie Citerne, Guillaume Legros, Jean-Louis Consalvi | https://doi.org/10.5802/crmeca.149 | Wire | 0.0005 m core x 0.0011 m outer | 0.0003 | 0.0011 | NiCr core; LDPE outer | 929 | 0.23 | 1550 | 660 | 1.5973e-07 | 1439950 | 8000 | 13.8 | 384 | 3072000 | 0.19 | N2 | 0.02876 | 1013.8039 | 0.025976 | 1.1924 | 2.1487e-05 | 1.6e-05 | 10.3125 | 7.6789 | 0.74462 | 0.56346 | 101000 | -0.15 | DIAMONDS | Cylindrical | 190 mm inner diameter | 0.001 | Parabolic Aircraft | Wire |  |  | Yes |  | 0.0013
Coimbra, Alain, et al. "An engineering model for creeping flame spread over idealized electrical wires in 0." Comptes Rendus Mécanique 351 (2023): 57-75. | Alain Coimbra, Yutao Li, Augustin Guibaud, Jean-Marie Citerne, Guillaume Legros, Jean-Louis Consalvi | https://doi.org/10.5802/crmeca.149 | Wire | 0.0005 m core x 0.0013 m outer | 0.0004 | 0.0013 | NiCr core; LDPE outer | 929 | 0.23 | 1550 | 660 | 1.5973e-07 | 1439950 | 8000 | 13.8 | 384 | 3072000 | 0.19 | N2 | 0.02876 | 1013.8039 | 0.025976 | 1.1924 | 2.1487e-05 | 1.6e-05 | 12.1875 | 9.075 | 0.74462 | 1.0017 | 101000 | -0.15 | DIAMONDS | Cylindrical | 190 mm inner diameter | 0.001 | Parabolic Aircraft | Wire |  |  | Yes |  | 0.0009
Coimbra, Alain, et al. "An engineering model for creeping flame spread over idealized electrical wires in 0." Comptes Rendus Mécanique 351 (2023): 57-75. | Alain Coimbra, Yutao Li, Augustin Guibaud, Jean-Marie Citerne, Guillaume Legros, Jean-Louis Consalvi | https://doi.org/10.5802/crmeca.149 | Wire | 0.0005 m core x 0.0008 m outer | 0.00015 | 0.0008 | NiCr core; LDPE outer | 929 | 0.23 | 1550 | 660 | 1.5973e-07 | 1439950 | 8000 | 13.8 | 384 | 3072000 | 0.2 | N2 | 0.0288 | 1012.5 | 0.02598 | 1.1941 | 2.1489e-05 | 1.5e-05 | 8 | 5.5844 | 0.69805 | 0.14086 | 101000 | -0.15 | DIAMONDS | Cylindrical | 190 mm inner diameter | 0.001 | Parabolic Aircraft | Wire |  |  | Yes |  | 0.0018
Coimbra, Alain, et al. "An engineering model for creeping flame spread over idealized electrical wires in 0." Comptes Rendus Mécanique 351 (2023): 57-75. | Alain Coimbra, Yutao Li, Augustin Guibaud, Jean-Marie Citerne, Guillaume Legros, Jean-Louis Consalvi | https://doi.org/10.5802/crmeca.149 | Wire | 0.0005 m core x 0.0011 m outer | 0.0003 | 0.0011 | NiCr core; LDPE outer | 929 | 0.23 | 1550 | 660 | 1.5973e-07 | 1439950 | 8000 | 13.8 | 384 | 3072000 | 0.2 | N2 | 0.0288 | 1012.5 | 0.02598 | 1.1941 | 2.1489e-05 | 1.5e-05 | 11 | 7.6785 | 0.69805 | 0.56346 | 101000 | -0.15 | DIAMONDS | Cylindrical | 190 mm inner diameter | 0.001 | Parabolic Aircraft | Wire |  |  | Yes |  | 0.0014
Coimbra, Alain, et al. "An engineering model for creeping flame spread over idealized electrical wires in 0." Comptes Rendus Mécanique 351 (2023): 57-75. | Alain Coimbra, Yutao Li, Augustin Guibaud, Jean-Marie Citerne, Guillaume Legros, Jean-Louis Consalvi | https://doi.org/10.5802/crmeca.149 | Wire | 0.0005 m core x 0.0013 m outer | 0.0004 | 0.0013 | NiCr core; LDPE outer | 929 | 0.23 | 1550 | 660 | 1.5973e-07 | 1439950 | 8000 | 13.8 | 384 | 3072000 | 0.2 | N2 | 0.0288 | 1012.5 | 0.02598 | 1.1941 | 2.1489e-05 | 1.5e-05 | 13 | 9.0746 | 0.69805 | 1.0017 | 101000 | -0.15 | DIAMONDS | Cylindrical | 190 mm inner diameter | 0.001 | Parabolic Aircraft | Wire |  |  | Yes |  | 0.0012
Coimbra, Alain, et al. "An engineering model for creeping flame spread over idealized electrical wires in 0." Comptes Rendus Mécanique 351 (2023): 57-75. | Alain Coimbra, Yutao Li, Augustin Guibaud, Jean-Marie Citerne, Guillaume Legros, Jean-Louis Consalvi | https://doi.org/10.5802/crmeca.149 | Wire | 0.0005 m core x 0.0008 m outer | 0.00015 | 0.0008 | NiCr core; LDPE outer | 929 | 0.23 | 1550 | 660 | 1.5973e-07 | 1439950 | 8000 | 13.8 | 384 | 3072000 | 0.21 | N2 | 0.02884 | 1011.1997 | 0.025984 | 1.1957 | 2.149e-05 | 1.5e-05 | 8 | 5.5841 | 0.69801 | 0.14086 | 101000 | -0.15 | DIAMONDS | Cylindrical | 190 mm inner diameter | 0.001 | Parabolic Aircraft | Wire |  |  | Yes |  | 0.00195
Coimbra, Alain, et al. "An engineering model for creeping flame spread over idealized electrical wires in 0." Comptes Rendus Mécanique 351 (2023): 57-75. | Alain Coimbra, Yutao Li, Augustin Guibaud, Jean-Marie Citerne, Guillaume Legros, Jean-Louis Consalvi | https://doi.org/10.5802/crmeca.149 | Wire | 0.0005 m core x 0.0011 m outer | 0.0003 | 0.0011 | NiCr core; LDPE outer | 929 | 0.23 | 1550 | 660 | 1.5973e-07 | 1439950 | 8000 | 13.8 | 384 | 3072000 | 0.21 | N2 | 0.02884 | 1011.1997 | 0.025984 | 1.1957 | 2.149e-05 | 1.5e-05 | 11 | 7.6781 | 0.69801 | 0.56346 | 101000 | -0.15 | DIAMONDS | Cylindrical | 190 mm inner diameter | 0.001 | Parabolic Aircraft | Wire |  |  | Yes |  | 0.0015
Coimbra, Alain, et al. "An engineering model for creeping flame spread over idealized electrical wires in 0." Comptes Rendus Mécanique 351 (2023): 57-75. | Alain Coimbra, Yutao Li, Augustin Guibaud, Jean-Marie Citerne, Guillaume Legros, Jean-Louis Consalvi | https://doi.org/10.5802/crmeca.149 | Wire | 0.0005 m core x 0.0013 m outer | 0.0004 | 0.0013 | NiCr core; LDPE outer | 929 | 0.23 | 1550 | 660 | 1.5973e-07 | 1439950 | 8000 | 13.8 | 384 | 3072000 | 0.21 | N2 | 0.02884 | 1011.1997 | 0.025984 | 1.1957 | 2.149e-05 | 1.5e-05 | 13 | 9.0741 | 0.69801 | 1.0017 | 101000 | -0.15 | DIAMONDS | Cylindrical | 190 mm inner diameter | 0.001 | Parabolic Aircraft | Wire |  |  | Yes |  | 0.0013
Coimbra, Alain, et al. "An engineering model for creeping flame spread over idealized electrical wires in 0." Comptes Rendus Mécanique 351 (2023): 57-75. | Alain Coimbra, Yutao Li, Augustin Guibaud, Jean-Marie Citerne, Guillaume Legros, Jean-Louis Consalvi | https://doi.org/10.5802/crmeca.149 | Wire | 0.0005 m core x 0.0011 m outer | 0.0003 | 0.0011 | NiCr core; LDPE outer | 929 | 0.23 | 1550 | 660 | 1.5973e-07 | 1439950 | 8000 | 13.8 | 384 | 3072000 | 0.18 | N2 | 0.02872 | 1015.1114 | 0.025972 | 0.82529 | 3.1002e-05 | 2.2e-05 | 7.5 | 5.3223 | 0.70964 | 0.56346 | 70000 | -0.15 | DIAMONDS | Cylindrical | 190 mm inner diameter | 0.001 | Parabolic Aircraft | Wire |  |  | Yes |  | 0.00115
Coimbra, Alain, et al. "An engineering model for creeping flame spread over idealized electrical wires in 0." Comptes Rendus Mécanique 351 (2023): 57-75. | Alain Coimbra, Yutao Li, Augustin Guibaud, Jean-Marie Citerne, Guillaume Legros, Jean-Louis Consalvi | https://doi.org/10.5802/crmeca.149 | Wire | 0.0005 m core x 0.0011 m outer | 0.0003 | 0.0011 | NiCr core; LDPE outer | 929 | 0.23 | 1550 | 660 | 1.5973e-07 | 1439950 | 8000 | 13.8 | 384 | 3072000 | 0.18 | N2 | 0.02872 | 1015.1114 | 0.025972 | 1.1908 | 2.1486e-05 | 1.6e-05 | 10.3125 | 7.6793 | 0.74466 | 0.56346 | 101000 | -0.15 | DIAMONDS | Cylindrical | 190 mm inner diameter | 0.001 | Parabolic Aircraft | Wire |  |  | Yes |  | 0.00112
Coimbra, Alain, et al. "An engineering model for creeping flame spread over idealized electrical wires in 0." Comptes Rendus Mécanique 351 (2023): 57-75. | Alain Coimbra, Yutao Li, Augustin Guibaud, Jean-Marie Citerne, Guillaume Legros, Jean-Louis Consalvi | https://doi.org/10.5802/crmeca.149 | Wire | 0.0005 m core x 0.0011 m outer | 0.0003 | 0.0011 | NiCr core; LDPE outer | 929 | 0.23 | 1550 | 660 | 1.5973e-07 | 1439950 | 8000 | 13.8 | 384 | 3072000 | 0.18 | N2 | 0.02872 | 1015.1114 | 0.025972 | 1.4266 | 1.7935e-05 | 1.3e-05 | 12.6923 | 9.1999 | 0.72484 | 0.56346 | 121000 | -0.15 | DIAMONDS | Cylindrical | 190 mm inner diameter | 0.001 | Parabolic Aircraft | Wire |  |  | Yes |  | 0.00107
Coimbra, Alain, et al. "An engineering model for creeping flame spread over idealized electrical wires in 0." Comptes Rendus Mécanique 351 (2023): 57-75. | Alain Coimbra, Yutao Li, Augustin Guibaud, Jean-Marie Citerne, Guillaume Legros, Jean-Louis Consalvi | https://doi.org/10.5802/crmeca.149 | Wire | 0.0005 m core x 0.0011 m outer | 0.0003 | 0.0011 | NiCr core; LDPE outer | 929 | 0.23 | 1550 | 660 | 1.5973e-07 | 1439950 | 8000 | 13.8 | 384 | 3072000 | 0.19 | N2 | 0.02876 | 1013.8039 | 0.025976 | 0.82644 | 3.1003e-05 | 2.2e-05 | 7.5 | 5.322 | 0.7096 | 0.56346 | 70000 | -0.15 | DIAMONDS | Cylindrical | 190 mm inner diameter | 0.001 | Parabolic Aircraft | Wire |  |  | Yes |  | 0.00127
Coimbra, Alain, et al. "An engineering model for creeping flame spread over idealized electrical wires in 0." Comptes Rendus Mécanique 351 (2023): 57-75. | Alain Coimbra, Yutao Li, Augustin Guibaud, Jean-Marie Citerne, Guillaume Legros, Jean-Louis Consalvi | https://doi.org/10.5802/crmeca.149 | Wire | 0.0005 m core x 0.0011 m outer | 0.0003 | 0.0011 | NiCr core; LDPE outer | 929 | 0.23 | 1550 | 660 | 1.5973e-07 | 1439950 | 8000 | 13.8 | 384 | 3072000 | 0.19 | N2 | 0.02876 | 1013.8039 | 0.025976 | 1.1924 | 2.1487e-05 | 1.6e-05 | 10.3125 | 7.6789 | 0.74462 | 0.56346 | 101000 | -0.15 | DIAMONDS | Cylindrical | 190 mm inner diameter | 0.001 | Parabolic Aircraft | Wire |  |  | Yes |  | 0.00126
Coimbra, Alain, et al. "An engineering model for creeping flame spread over idealized electrical wires in 0." Comptes Rendus Mécanique 351 (2023): 57-75. | Alain Coimbra, Yutao Li, Augustin Guibaud, Jean-Marie Citerne, Guillaume Legros, Jean-Louis Consalvi | https://doi.org/10.5802/crmeca.149 | Wire | 0.0005 m core x 0.0011 m outer | 0.0003 | 0.0011 | NiCr core; LDPE outer | 929 | 0.23 | 1550 | 660 | 1.5973e-07 | 1439950 | 8000 | 13.8 | 384 | 3072000 | 0.19 | N2 | 0.02876 | 1013.8039 | 0.025976 | 1.4286 | 1.7936e-05 | 1.3e-05 | 12.6923 | 9.1995 | 0.72481 | 0.56346 | 121000 | -0.15 | DIAMONDS | Cylindrical | 190 mm inner diameter | 0.001 | Parabolic Aircraft | Wire |  |  | Yes |  | 0.00116
Coimbra, Alain, et al. "An engineering model for creeping flame spread over idealized electrical wires in 0." Comptes Rendus Mécanique 351 (2023): 57-75. | Alain Coimbra, Yutao Li, Augustin Guibaud, Jean-Marie Citerne, Guillaume Legros, Jean-Louis Consalvi | https://doi.org/10.5802/crmeca.149 | Wire | 0.0005 m core x 0.0011 m outer | 0.0003 | 0.0011 | NiCr core; LDPE outer | 929 | 0.23 | 1550 | 660 | 1.5973e-07 | 1439950 | 8000 | 13.8 | 384 | 3072000 | 0.2 | N2 | 0.0288 | 1012.5 | 0.02598 | 0.82759 | 3.1005e-05 | 2.2e-05 | 7.5 | 5.3217 | 0.70956 | 0.56346 | 70000 | -0.15 | DIAMONDS | Cylindrical | 190 mm inner diameter | 0.001 | Parabolic Aircraft | Wire |  |  | Yes |  | 0.00137
Coimbra, Alain, et al. "An engineering model for creeping flame spread over idealized electrical wires in 0." Comptes Rendus Mécanique 351 (2023): 57-75. | Alain Coimbra, Yutao Li, Augustin Guibaud, Jean-Marie Citerne, Guillaume Legros, Jean-Louis Consalvi | https://doi.org/10.5802/crmeca.149 | Wire | 0.0005 m core x 0.0011 m outer | 0.0003 | 0.0011 | NiCr core; LDPE outer | 929 | 0.23 | 1550 | 660 | 1.5973e-07 | 1439950 | 8000 | 13.8 | 384 | 3072000 | 0.2 | N2 | 0.0288 | 1012.5 | 0.02598 | 1.1941 | 2.1489e-05 | 1.5e-05 | 11 | 7.6785 | 0.69805 | 0.56346 | 101000 | -0.15 | DIAMONDS | Cylindrical | 190 mm inner diameter | 0.001 | Parabolic Aircraft | Wire |  |  | Yes |  | 0.00137
Coimbra, Alain, et al. "An engineering model for creeping flame spread over idealized electrical wires in 0." Comptes Rendus Mécanique 351 (2023): 57-75. | Alain Coimbra, Yutao Li, Augustin Guibaud, Jean-Marie Citerne, Guillaume Legros, Jean-Louis Consalvi | https://doi.org/10.5802/crmeca.149 | Wire | 0.0005 m core x 0.0011 m outer | 0.0003 | 0.0011 | NiCr core; LDPE outer | 929 | 0.23 | 1550 | 660 | 1.5973e-07 | 1439950 | 8000 | 13.8 | 384 | 3072000 | 0.2 | N2 | 0.0288 | 1012.5 | 0.02598 | 1.4305 | 1.7937e-05 | 1.3e-05 | 12.6923 | 9.199 | 0.72477 | 0.56346 | 121000 | -0.15 | DIAMONDS | Cylindrical | 190 mm inner diameter | 0.001 | Parabolic Aircraft | Wire |  |  | Yes |  | 0.00136
Coimbra, Alain, et al. "An engineering model for creeping flame spread over idealized electrical wires in 0." Comptes Rendus Mécanique 351 (2023): 57-75. | Alain Coimbra, Yutao Li, Augustin Guibaud, Jean-Marie Citerne, Guillaume Legros, Jean-Louis Consalvi | https://doi.org/10.5802/crmeca.149 | Wire | 0.0005 m core x 0.0011 m outer | 0.0003 | 0.0011 | NiCr core; LDPE outer | 929 | 0.23 | 1550 | 660 | 1.5973e-07 | 1439950 | 8000 | 13.8 | 384 | 3072000 | 0.21 | N2 | 0.02884 | 1011.1997 | 0.025984 | 0.82873 | 3.1007e-05 | 2.2e-05 | 7.5 | 5.3215 | 0.70953 | 0.56346 | 70000 | -0.15 | DIAMONDS | Cylindrical | 190 mm inner diameter | 0.001 | Parabolic Aircraft | Wire |  |  | Yes |  | 0.0015
Coimbra, Alain, et al. "An engineering model for creeping flame spread over idealized electrical wires in 0." Comptes Rendus Mécanique 351 (2023): 57-75. | Alain Coimbra, Yutao Li, Augustin Guibaud, Jean-Marie Citerne, Guillaume Legros, Jean-Louis Consalvi | https://doi.org/10.5802/crmeca.149 | Wire | 0.0005 m core x 0.0011 m outer | 0.0003 | 0.0011 | NiCr core; LDPE outer | 929 | 0.23 | 1550 | 660 | 1.5973e-07 | 1439950 | 8000 | 13.8 | 384 | 3072000 | 0.21 | N2 | 0.02884 | 1011.1997 | 0.025984 | 1.1957 | 2.149e-05 | 1.5e-05 | 11 | 7.6781 | 0.69801 | 0.56346 | 101000 | -0.15 | DIAMONDS | Cylindrical | 190 mm inner diameter | 0.001 | Parabolic Aircraft | Wire |  |  | Yes |  | 0.0014
Coimbra, Alain, et al. "An engineering model for creeping flame spread over idealized electrical wires in 0." Comptes Rendus Mécanique 351 (2023): 57-75. | Alain Coimbra, Yutao Li, Augustin Guibaud, Jean-Marie Citerne, Guillaume Legros, Jean-Louis Consalvi | https://doi.org/10.5802/crmeca.149 | Wire | 0.0005 m core x 0.0011 m outer | 0.0003 | 0.0011 | NiCr core; LDPE outer | 929 | 0.23 | 1550 | 660 | 1.5973e-07 | 1439950 | 8000 | 13.8 | 384 | 3072000 | 0.21 | N2 | 0.02884 | 1011.1997 | 0.025984 | 1.4325 | 1.7938e-05 | 1.3e-05 | 12.6923 | 9.1985 | 0.72473 | 0.56346 | 121000 | -0.15 | DIAMONDS | Cylindrical | 190 mm inner diameter | 0.001 | Parabolic Aircraft | Wire |  |  | Yes |  | 0.00137
Feier, Ioan I., et al. 'Upward flame spread over thin solids in partial gravity.' Proceedings of the Combustion Institute 29 (2002): 2569–2577. | Ioan Feier, Hsin-Yi Shih, Kurt Sacksteder, James T’ien | https://doi.org/10.1016/S1540-7489(02)80211-3 | Flat | 0.1 m x 0.02 m x 0.0001 m | 5e-05 | 0.1 | Kimwipes | 250 | 0.06 | 1340 | 620 | 1.791e-07 | 335000 | 250 | 0.06 | 1340 | 335000 | 0.21 | N2 | 0.02884 | 1011.1997 | 0.025984 | 0.32651 | 7.87e-05 | 5.7e-05 | 1.7544 | 1.2707 | 0.72427 | 0.013958 | 27579 |  | GIFFTS | Cylindrical | 250 mm inner diameter; 530 mm height | 0.08 | Parabolic Aircraft | Wire |  |  | Yes |  | 0.012 |  |  | Upward spread
Feier, Ioan I., et al. 'Upward flame spread over thin solids in partial gravity.' Proceedings of the Combustion Institute 29 (2002): 2569–2577. | Ioan Feier, Hsin-Yi Shih, Kurt Sacksteder, James T’ien | https://doi.org/10.1016/S1540-7489(02)80211-3 | Flat | 0.1 m x 0.02 m x 0.0001 m | 5e-05 | 0.1 | Kimwipes | 250 | 0.06 | 1340 | 620 | 1.791e-07 | 335000 | 250 | 0.06 | 1340 | 335000 | 0.21 | N2 | 0.02884 | 1011.1997 | 0.025984 | 0.32651 | 7.87e-05 | 5.7e-05 | 1.7544 | 1.2707 | 0.72427 | 0.013958 | 27579 |  | GIFFTS | Cylindrical | 250 mm inner diameter; 530 mm height | 0.09 | Parabolic Aircraft | Wire |  |  | Yes |  | 0.011 |  |  | Upward spread
Feier, Ioan I., et al. 'Upward flame spread over thin solids in partial gravity.' Proceedings of the Combustion Institute 29 (2002): 2569–2577. | Ioan Feier, Hsin-Yi Shih, Kurt Sacksteder, James T’ien | https://doi.org/10.1016/S1540-7489(02)80211-3 | Flat | 0.1 m x 0.02 m x 0.0001 m | 5e-05 | 0.1 | Kimwipes | 250 | 0.06 | 1340 | 620 | 1.791e-07 | 335000 | 250 | 0.06 | 1340 | 335000 | 0.21 | N2 | 0.02884 | 1011.1997 | 0.025984 | 0.32651 | 7.87e-05 | 5.7e-05 | 1.7544 | 1.2707 | 0.72427 | 0.013958 | 27579 |  | GIFFTS | Cylindrical | 250 mm inner diameter; 530 mm height | 0.1 | Parabolic Aircraft | Wire |  |  | Yes |  | 0.01 |  |  | Upward spread
Feier, Ioan I., et al. 'Upward flame spread over thin solids in partial gravity.' Proceedings of the Combustion Institute 29 (2002): 2569–2577. | Ioan Feier, Hsin-Yi Shih, Kurt Sacksteder, James T’ien | https://doi.org/10.1016/S1540-7489(02)80211-3 | Flat | 0.1 m x 0.02 m x 0.0001 m | 5e-05 | 0.1 | Kimwipes | 250 | 0.06 | 1340 | 620 | 1.791e-07 | 335000 | 250 | 0.06 | 1340 | 335000 | 0.21 | N2 | 0.02884 | 1011.1997 | 0.025984 | 0.32651 | 7.87e-05 | 5.7e-05 | 1.7544 | 1.2707 | 0.72427 | 0.013958 | 27579 |  | GIFFTS | Cylindrical | 250 mm inner diameter; 530 mm height | 0.11 | Parabolic Aircraft | Wire |  |  | Yes |  | 0.014 |  |  | Upward spread
Feier, Ioan I., et al. 'Upward flame spread over thin solids in partial gravity.' Proceedings of the Combustion Institute 29 (2002): 2569–2577. | Ioan Feier, Hsin-Yi Shih, Kurt Sacksteder, James T’ien | https://doi.org/10.1016/S1540-7489(02)80211-3 | Flat | 0.1 m x 0.02 m x 0.0001 m | 5e-05 | 0.1 | Kimwipes | 250 | 0.06 | 1340 | 620 | 1.791e-07 | 335000 | 250 | 0.06 | 1340 | 335000 | 0.21 | N2 | 0.02884 | 1011.1997 | 0.025984 | 0.32651 | 7.87e-05 | 5.7e-05 | 1.7544 | 1.2707 | 0.72427 | 0.013958 | 27579 |  | GIFFTS | Cylindrical | 250 mm inner diameter; 530 mm height | 0.12 | Parabolic Aircraft | Wire |  |  | Yes |  | 0.013 |  |  | Upward spread
Feier, Ioan I., et al. 'Upward flame spread over thin solids in partial gravity.' Proceedings of the Combustion Institute 29 (2002): 2569–2577. | Ioan Feier, Hsin-Yi Shih, Kurt Sacksteder, James T’ien | https://doi.org/10.1016/S1540-7489(02)80211-3 | Flat | 0.1 m x 0.02 m x 0.0001 m | 5e-05 | 0.1 | Kimwipes | 250 | 0.06 | 1340 | 620 | 1.791e-07 | 335000 | 250 | 0.06 | 1340 | 335000 | 0.21 | N2 | 0.02884 | 1011.1997 | 0.025984 | 0.32651 | 7.87e-05 | 5.7e-05 | 1.7544 | 1.2707 | 0.72427 | 0.013958 | 27579 |  | GIFFTS | Cylindrical | 250 mm inner diameter; 530 mm height | 0.14 | Parabolic Aircraft | Wire |  |  | Yes |  | 0.015 |  |  | Upward spread
Feier, Ioan I., et al. 'Upward flame spread over thin solids in partial gravity.' Proceedings of the Combustion Institute 29 (2002): 2569–2577. | Ioan Feier, Hsin-Yi Shih, Kurt Sacksteder, James T’ien | https://doi.org/10.1016/S1540-7489(02)80211-3 | Flat | 0.1 m x 0.02 m x 0.0001 m | 5e-05 | 0.1 | Kimwipes | 250 | 0.06 | 1340 | 620 | 1.791e-07 | 335000 | 250 | 0.06 | 1340 | 335000 | 0.21 | N2 | 0.02884 | 1011.1997 | 0.025984 | 0.32651 | 7.87e-05 | 5.7e-05 | 1.7544 | 1.2707 | 0.72427 | 0.013958 | 27579 |  | GIFFTS | Cylindrical | 250 mm inner diameter; 530 mm height | 0.14 | Parabolic Aircraft | Wire |  |  | Yes |  | 0.015 |  |  | Upward spread
Feier, Ioan I., et al. 'Upward flame spread over thin solids in partial gravity.' Proceedings of the Combustion Institute 29 (2002): 2569–2577. | Ioan Feier, Hsin-Yi Shih, Kurt Sacksteder, James T’ien | https://doi.org/10.1016/S1540-7489(02)80211-3 | Flat | 0.1 m x 0.02 m x 0.0001 m | 5e-05 | 0.1 | Kimwipes | 250 | 0.06 | 1340 | 620 | 1.791e-07 | 335000 | 250 | 0.06 | 1340 | 335000 | 0.21 | N2 | 0.02884 | 1011.1997 | 0.025984 | 0.32651 | 7.87e-05 | 5.7e-05 | 1.7544 | 1.2707 | 0.72427 | 0.013958 | 27579 |  | GIFFTS | Cylindrical | 250 mm inner diameter; 530 mm height | 0.15 | Parabolic Aircraft | Wire |  |  | Yes |  | 0.015 |  |  | Upward spread
Feier, Ioan I., et al. 'Upward flame spread over thin solids in partial gravity.' Proceedings of the Combustion Institute 29 (2002): 2569–2577. | Ioan Feier, Hsin-Yi Shih, Kurt Sacksteder, James T’ien | https://doi.org/10.1016/S1540-7489(02)80211-3 | Flat | 0.1 m x 0.02 m x 0.0001 m | 5e-05 | 0.1 | Kimwipes | 250 | 0.06 | 1340 | 620 | 1.791e-07 | 335000 | 250 | 0.06 | 1340 | 335000 | 0.21 | N2 | 0.02884 | 1011.1997 | 0.025984 | 0.32651 | 7.87e-05 | 5.7e-05 | 1.7544 | 1.2707 | 0.72427 | 0.013958 | 27579 |  | GIFFTS | Cylindrical | 250 mm inner diameter; 530 mm height | 0.2 | Parabolic Aircraft | Wire |  |  | Yes |  | 0.012 |  |  | Upward spread
Feier, Ioan I., et al. 'Upward flame spread over thin solids in partial gravity.' Proceedings of the Combustion Institute 29 (2002): 2569–2577. | Ioan Feier, Hsin-Yi Shih, Kurt Sacksteder, James T’ien | https://doi.org/10.1016/S1540-7489(02)80211-3 | Flat | 0.1 m x 0.02 m x 0.0001 m | 5e-05 | 0.1 | Kimwipes | 250 | 0.06 | 1340 | 620 | 1.791e-07 | 335000 | 250 | 0.06 | 1340 | 335000 | 0.21 | N2 | 0.02884 | 1011.1997 | 0.025984 | 0.32651 | 7.87e-05 | 5.7e-05 | 1.7544 | 1.2707 | 0.72427 | 0.013958 | 27579 |  | GIFFTS | Cylindrical | 250 mm inner diameter; 530 mm height | 0.3 | Parabolic Aircraft | Wire |  |  | Yes |  | 0.03 |  |  | Upward spread
Feier, Ioan I., et al. 'Upward flame spread over thin solids in partial gravity.' Proceedings of the Combustion Institute 29 (2002): 2569–2577. | Ioan Feier, Hsin-Yi Shih, Kurt Sacksteder, James T’ien | https://doi.org/10.1016/S1540-7489(02)80211-3 | Flat | 0.1 m x 0.02 m x 0.0001 m | 5e-05 | 0.1 | Kimwipes | 250 | 0.06 | 1340 | 620 | 1.791e-07 | 335000 | 250 | 0.06 | 1340 | 335000 | 0.21 | N2 | 0.02884 | 1011.1997 | 0.025984 | 0.32651 | 7.87e-05 | 5.7e-05 | 1.7544 | 1.2707 | 0.72427 | 0.013958 | 27579 |  | GIFFTS | Cylindrical | 250 mm inner diameter; 530 mm height | 0.35 | Parabolic Aircraft | Wire |  |  | Yes |  | 0.033 |  |  | Upward spread
Feier, Ioan I., et al. 'Upward flame spread over thin solids in partial gravity.' Proceedings of the Combustion Institute 29 (2002): 2569–2577. | Ioan Feier, Hsin-Yi Shih, Kurt Sacksteder, James T’ien | https://doi.org/10.1016/S1540-7489(02)80211-3 | Flat | 0.1 m x 0.02 m x 0.0001 m | 5e-05 | 0.1 | Kimwipes | 250 | 0.06 | 1340 | 620 | 1.791e-07 | 335000 | 250 | 0.06 | 1340 | 335000 | 0.21 | N2 | 0.02884 | 1011.1997 | 0.025984 | 0.32651 | 7.87e-05 | 5.7e-05 | 1.7544 | 1.2707 | 0.72427 | 0.013958 | 27579 |  | GIFFTS | Cylindrical | 250 mm inner diameter; 530 mm height | 0.38 | Parabolic Aircraft | Wire |  |  | Yes |  | 0.036 |  |  | Upward spread
Feier, Ioan I., et al. 'Upward flame spread over thin solids in partial gravity.' Proceedings of the Combustion Institute 29 (2002): 2569–2577. | Ioan Feier, Hsin-Yi Shih, Kurt Sacksteder, James T’ien | https://doi.org/10.1016/S1540-7489(02)80211-3 | Flat | 0.1 m x 0.02 m x 0.0001 m | 5e-05 | 0.1 | Kimwipes | 250 | 0.06 | 1340 | 620 | 1.791e-07 | 335000 | 250 | 0.06 | 1340 | 335000 | 0.21 | N2 | 0.02884 | 1011.1997 | 0.025984 | 0.32651 | 7.87e-05 | 5.7e-05 | 1.7544 | 1.2707 | 0.72427 | 0.013958 | 27579 |  | GIFFTS | Cylindrical | 250 mm inner diameter; 530 mm height | 0.09 | Parabolic Aircraft | Wire |  |  | Yes |  | 0.007 |  |  | Downward spread
Feier, Ioan I., et al. 'Upward flame spread over thin solids in partial gravity.' Proceedings of the Combustion Institute 29 (2002): 2569–2577. | Ioan Feier, Hsin-Yi Shih, Kurt Sacksteder, James T’ien | https://doi.org/10.1016/S1540-7489(02)80211-3 | Flat | 0.1 m x 0.02 m x 0.0001 m | 5e-05 | 0.1 | Kimwipes | 250 | 0.06 | 1340 | 620 | 1.791e-07 | 335000 | 250 | 0.06 | 1340 | 335000 | 0.21 | N2 | 0.02884 | 1011.1997 | 0.025984 | 0.32651 | 7.87e-05 | 5.7e-05 | 1.7544 | 1.2707 | 0.72427 | 0.013958 | 27579 |  | GIFFTS | Cylindrical | 250 mm inner diameter; 530 mm height | 0.1 | Parabolic Aircraft | Wire |  |  | Yes |  | 0.0072 |  |  | Downward spread
Feier, Ioan I., et al. 'Upward flame spread over thin solids in partial gravity.' Proceedings of the Combustion Institute 29 (2002): 2569–2577. | Ioan Feier, Hsin-Yi Shih, Kurt Sacksteder, James T’ien | https://doi.org/10.1016/S1540-7489(02)80211-3 | Flat | 0.1 m x 0.02 m x 0.0001 m | 5e-05 | 0.1 | Kimwipes | 250 | 0.06 | 1340 | 620 | 1.791e-07 | 335000 | 250 | 0.06 | 1340 | 335000 | 0.21 | N2 | 0.02884 | 1011.1997 | 0.025984 | 0.32651 | 7.87e-05 | 5.7e-05 | 1.7544 | 1.2707 | 0.72427 | 0.013958 | 27579 |  | GIFFTS | Cylindrical | 250 mm inner diameter; 530 mm height | 0.15 | Parabolic Aircraft | Wire |  |  | Yes |  | 0.008 |  |  | Downward spread
Feier, Ioan I., et al. 'Upward flame spread over thin solids in partial gravity.' Proceedings of the Combustion Institute 29 (2002): 2569–2577. | Ioan Feier, Hsin-Yi Shih, Kurt Sacksteder, James T’ien | https://doi.org/10.1016/S1540-7489(02)80211-3 | Flat | 0.1 m x 0.02 m x 0.0001 m | 5e-05 | 0.1 | Kimwipes | 250 | 0.06 | 1340 | 620 | 1.791e-07 | 335000 | 250 | 0.06 | 1340 | 335000 | 0.21 | N2 | 0.02884 | 1011.1997 | 0.025984 | 0.32651 | 7.87e-05 | 5.7e-05 | 1.7544 | 1.2707 | 0.72427 | 0.013958 | 27579 |  | GIFFTS | Cylindrical | 250 mm inner diameter; 530 mm height | 0.16 | Parabolic Aircraft | Wire |  |  | Yes |  | 0.0075 |  |  | Downward spread
Feier, Ioan I., et al. 'Upward flame spread over thin solids in partial gravity.' Proceedings of the Combustion Institute 29 (2002): 2569–2577. | Ioan Feier, Hsin-Yi Shih, Kurt Sacksteder, James T’ien | https://doi.org/10.1016/S1540-7489(02)80211-3 | Flat | 0.1 m x 0.02 m x 0.0001 m | 5e-05 | 0.1 | Kimwipes | 250 | 0.06 | 1340 | 620 | 1.791e-07 | 335000 | 250 | 0.06 | 1340 | 335000 | 0.21 | N2 | 0.02884 | 1011.1997 | 0.025984 | 0.32651 | 7.87e-05 | 5.7e-05 | 1.7544 | 1.2707 | 0.72427 | 0.013958 | 27579 |  | GIFFTS | Cylindrical | 250 mm inner diameter; 530 mm height | 0.35 | Parabolic Aircraft | Wire |  |  | Yes |  | 0.009 |  |  | Downward spread
Feier, Ioan I., et al. 'Upward flame spread over thin solids in partial gravity.' Proceedings of the Combustion Institute 29 (2002): 2569–2577. | Ioan Feier, Hsin-Yi Shih, Kurt Sacksteder, James T’ien | https://doi.org/10.1016/S1540-7489(02)80211-3 | Flat | 0.1 m x 0.02 m x 0.0001 m | 5e-05 | 0.1 | Kimwipes | 250 | 0.06 | 1340 | 620 | 1.791e-07 | 335000 | 250 | 0.06 | 1340 | 335000 | 0.21 | N2 | 0.02884 | 1011.1997 | 0.025984 | 0.32651 | 7.87e-05 | 5.7e-05 | 1.7544 | 1.2707 | 0.72427 | 0.013958 | 27579 |  | GIFFTS | Cylindrical | 250 mm inner diameter; 530 mm height | 0.37 | Parabolic Aircraft | Wire |  |  | Yes |  | 0.0095 |  |  | Downward spread
Feier, Ioan I., et al. 'Upward flame spread over thin solids in partial gravity.' Proceedings of the Combustion Institute 29 (2002): 2569–2577. | Ioan Feier, Hsin-Yi Shih, Kurt Sacksteder, James T’ien | https://doi.org/10.1016/S1540-7489(02)80211-3 | Flat | 0.1 m x 0.02 m x 0.0001 m | 5e-05 | 0.1 | Kimwipes | 250 | 0.06 | 1340 | 620 | 1.791e-07 | 335000 | 250 | 0.06 | 1340 | 335000 | 0.21 | N2 | 0.02884 | 1011.1997 | 0.025984 | 0.32651 | 7.87e-05 | 5.7e-05 | 1.7544 | 1.2707 | 0.72427 | 0.013958 | 27579 |  | GIFFTS | Cylindrical | 250 mm inner diameter; 530 mm height | 1 | Parabolic Aircraft | Wire |  |  | Yes |  | 0.008 |  |  | Downward spread
Feier, Ioan I., et al. 'Upward flame spread over thin solids in partial gravity.' Proceedings of the Combustion Institute 29 (2002): 2569–2577. | Ioan Feier, Hsin-Yi Shih, Kurt Sacksteder, James T’ien | https://doi.org/10.1016/S1540-7489(02)80211-3 | Flat | 0.1 m x 0.02 m x 0.0001 m | 5e-05 | 0.1 | Kimwipes | 250 | 0.06 | 1340 | 620 | 1.791e-07 | 335000 | 250 | 0.06 | 1340 | 335000 | 0.21 | N2 | 0.02884 | 1011.1997 | 0.025984 | 0.32651 | 7.87e-05 | 5.7e-05 | 1.7544 | 1.2707 | 0.72427 | 0.013958 | 27579 |  | GIFFTS | Cylindrical | 250 mm inner diameter; 530 mm height | 1 | Parabolic Aircraft | Wire |  |  | Yes |  | 0.0075 |  |  | Downward spread
Feier, Ioan I., et al. 'Upward flame spread over thin solids in partial gravity.' Proceedings of the Combustion Institute 29 (2002): 2569–2577. | Ioan Feier, Hsin-Yi Shih, Kurt Sacksteder, James T’ien | https://doi.org/10.1016/S1540-7489(02)80211-3 | Flat | 0.1 m x 0.02 m x 0.0001 m | 5e-05 | 0.1 | Kimwipes | 250 | 0.06 | 1340 | 620 | 1.791e-07 | 335000 | 250 | 0.06 | 1340 | 335000 | 0.21 | N2 | 0.02884 | 1011.1997 | 0.025984 | 0.32651 | 7.87e-05 | 5.7e-05 | 1.7544 | 1.2707 | 0.72427 | 0.013958 | 27579 |  | GIFFTS | Cylindrical | 250 mm inner diameter; 530 mm height | 1.2 | Parabolic Aircraft | Wire |  |  | Yes |  | 0.0075 |  |  | Downward spread
Feier, Ioan I., et al. 'Upward flame spread over thin solids in partial gravity.' Proceedings of the Combustion Institute 29 (2002): 2569–2577. | Ioan Feier, Hsin-Yi Shih, Kurt Sacksteder, James T’ien | https://doi.org/10.1016/S1540-7489(02)80211-3 | Flat | 0.1 m x 0.02 m x 0.0001 m | 5e-05 | 0.1 | Kimwipes | 250 | 0.06 | 1340 | 620 | 1.791e-07 | 335000 | 250 | 0.06 | 1340 | 335000 | 0.21 | N2 | 0.02884 | 1011.1997 | 0.025984 | 0.32651 | 7.87e-05 | 5.7e-05 | 1.7544 | 1.2707 | 0.72427 | 0.013958 | 27579 |  | GIFFTS | Cylindrical | 250 mm inner diameter; 530 mm height | 1.5 | Parabolic Aircraft | Wire |  |  | Yes |  | 0.0075 |  |  | Downward spread
Feier, Ioan I., et al. 'Upward flame spread over thin solids in partial gravity.' Proceedings of the Combustion Institute 29 (2002): 2569–2577. | Ioan Feier, Hsin-Yi Shih, Kurt Sacksteder, James T’ien | https://doi.org/10.1016/S1540-7489(02)80211-3 | Flat | 0.1 m x 0.02 m x 0.0001 m | 5e-05 | 0.1 | Kimwipes | 250 | 0.06 | 1340 | 620 | 1.791e-07 | 335000 | 250 | 0.06 | 1340 | 335000 | 0.21 | N2 | 0.02884 | 1011.1997 | 0.025984 | 0.1959 | 0.00013117 | 9.4e-05 | 1.0638 | 0.76237 | 0.71663 | 0.013958 | 16547 |  | GIFFTS | Cylindrical | 250 mm inner diameter; 530 mm height | 0.1 | Parabolic Aircraft | Wire |  |  | No |  |  |  |  | Upward spread
Feier, Ioan I., et al. 'Upward flame spread over thin solids in partial gravity.' Proceedings of the Combustion Institute 29 (2002): 2569–2577. | Ioan Feier, Hsin-Yi Shih, Kurt Sacksteder, James T’ien | https://doi.org/10.1016/S1540-7489(02)80211-3 | Flat | 0.1 m x 0.02 m x 0.0001 m | 5e-05 | 0.1 | Kimwipes | 250 | 0.06 | 1340 | 620 | 1.791e-07 | 335000 | 250 | 0.06 | 1340 | 335000 | 0.21 | N2 | 0.02884 | 1011.1997 | 0.025984 | 0.18774 | 0.00013687 | 9.9e-05 | 1.0101 | 0.73063 | 0.72332 | 0.013958 | 15858 |  | GIFFTS | Cylindrical | 250 mm inner diameter; 530 mm height | 0.1 | Parabolic Aircraft | Wire |  |  | No |  |  |  |  | Upward spread
Feier, Ioan I., et al. 'Upward flame spread over thin solids in partial gravity.' Proceedings of the Combustion Institute 29 (2002): 2569–2577. | Ioan Feier, Hsin-Yi Shih, Kurt Sacksteder, James T’ien | https://doi.org/10.1016/S1540-7489(02)80211-3 | Flat | 0.1 m x 0.02 m x 0.0001 m | 5e-05 | 0.1 | Kimwipes | 250 | 0.06 | 1340 | 620 | 1.791e-07 | 335000 | 250 | 0.06 | 1340 | 335000 | 0.21 | N2 | 0.02884 | 1011.1997 | 0.025984 | 0.17958 | 0.00014309 | 0.000103 | 0.97087 | 0.69884 | 0.7198 | 0.013958 | 15168 |  | GIFFTS | Cylindrical | 250 mm inner diameter; 530 mm height | 0.15 | Parabolic Aircraft | Wire |  |  | No |  |  |  |  | Upward spread
Feier, Ioan I., et al. 'Upward flame spread over thin solids in partial gravity.' Proceedings of the Combustion Institute 29 (2002): 2569–2577. | Ioan Feier, Hsin-Yi Shih, Kurt Sacksteder, James T’ien | https://doi.org/10.1016/S1540-7489(02)80211-3 | Flat | 0.1 m x 0.02 m x 0.0001 m | 5e-05 | 0.1 | Kimwipes | 250 | 0.06 | 1340 | 620 | 1.791e-07 | 335000 | 250 | 0.06 | 1340 | 335000 | 0.21 | N2 | 0.02884 | 1011.1997 | 0.025984 | 0.16326 | 0.00015739 | 0.000113 | 0.88496 | 0.63535 | 0.71795 | 0.013958 | 13790 |  | GIFFTS | Cylindrical | 250 mm inner diameter; 530 mm height | 0.15 | Parabolic Aircraft | Wire |  |  | No |  |  |  |  | Upward spread
Feier, Ioan I., et al. 'Upward flame spread over thin solids in partial gravity.' Proceedings of the Combustion Institute 29 (2002): 2569–2577. | Ioan Feier, Hsin-Yi Shih, Kurt Sacksteder, James T’ien | https://doi.org/10.1016/S1540-7489(02)80211-3 | Flat | 0.1 m x 0.02 m x 0.0001 m | 5e-05 | 0.1 | Kimwipes | 250 | 0.06 | 1340 | 620 | 1.791e-07 | 335000 | 250 | 0.06 | 1340 | 335000 | 0.21 | N2 | 0.02884 | 1011.1997 | 0.025984 | 0.14694 | 0.00017488 | 0.000126 | 0.79365 | 0.57182 | 0.72049 | 0.013958 | 12411 |  | GIFFTS | Cylindrical | 250 mm inner diameter; 530 mm height | 0.38 | Parabolic Aircraft | Wire |  |  | No |  |  |  |  | Upward spread
Feier, Ioan I., et al. 'Upward flame spread over thin solids in partial gravity.' Proceedings of the Combustion Institute 29 (2002): 2569–2577. | Ioan Feier, Hsin-Yi Shih, Kurt Sacksteder, James T’ien | https://doi.org/10.1016/S1540-7489(02)80211-3 | Flat | 0.1 m x 0.02 m x 0.0001 m | 5e-05 | 0.1 | Kimwipes | 250 | 0.06 | 1340 | 620 | 1.791e-07 | 335000 | 250 | 0.06 | 1340 | 335000 | 0.21 | N2 | 0.02884 | 1011.1997 | 0.025984 | 0.13061 | 0.00019674 | 0.000142 | 0.70423 | 0.50828 | 0.72176 | 0.013958 | 11032 |  | GIFFTS | Cylindrical | 250 mm inner diameter; 530 mm height | 0.38 | Parabolic Aircraft | Wire |  |  | No |  |  |  |  | Upward spread
Feier, Ioan I., et al. 'Upward flame spread over thin solids in partial gravity.' Proceedings of the Combustion Institute 29 (2002): 2569–2577. | Ioan Feier, Hsin-Yi Shih, Kurt Sacksteder, James T’ien | https://doi.org/10.1016/S1540-7489(02)80211-3 | Flat | 0.1 m x 0.02 m x 0.0001 m | 5e-05 | 0.1 | Kimwipes | 250 | 0.06 | 1340 | 620 | 1.791e-07 | 335000 | 250 | 0.06 | 1340 | 335000 | 0.21 | N2 | 0.02884 | 1011.1997 | 0.025984 | 0.12244 | 0.00020987 | 0.000151 | 0.66225 | 0.47649 | 0.7195 | 0.013958 | 10342 |  | GIFFTS | Cylindrical | 250 mm inner diameter; 530 mm height | 1 | Parabolic Aircraft | Wire |  |  | No |  |  |  |  | Upward spread
Feier, Ioan I., et al. 'Upward flame spread over thin solids in partial gravity.' Proceedings of the Combustion Institute 29 (2002): 2569–2577. | Ioan Feier, Hsin-Yi Shih, Kurt Sacksteder, James T’ien | https://doi.org/10.1016/S1540-7489(02)80211-3 | Flat | 0.1 m x 0.02 m x 0.0001 m | 5e-05 | 0.1 | Kimwipes | 250 | 0.06 | 1340 | 620 | 1.791e-07 | 335000 | 250 | 0.06 | 1340 | 335000 | 0.21 | N2 | 0.02884 | 1011.1997 | 0.025984 | 0.25305 | 0.00010155 | 7.3e-05 | 1.3699 | 0.98477 | 0.71888 | 0.013958 | 21374 |  | GIFFTS | Cylindrical | 250 mm inner diameter; 530 mm height | 0.1 | Parabolic Aircraft | Wire |  |  | No |  |  |  |  | Downward spread
Feier, Ioan I., et al. 'Upward flame spread over thin solids in partial gravity.' Proceedings of the Combustion Institute 29 (2002): 2569–2577. | Ioan Feier, Hsin-Yi Shih, Kurt Sacksteder, James T’ien | https://doi.org/10.1016/S1540-7489(02)80211-3 | Flat | 0.1 m x 0.02 m x 0.0001 m | 5e-05 | 0.1 | Kimwipes | 250 | 0.06 | 1340 | 620 | 1.791e-07 | 335000 | 250 | 0.06 | 1340 | 335000 | 0.21 | N2 | 0.02884 | 1011.1997 | 0.025984 | 0.26937 | 9.5392e-05 | 6.9e-05 | 1.4493 | 1.0483 | 0.72333 | 0.013958 | 22753 |  | GIFFTS | Cylindrical | 250 mm inner diameter; 530 mm height | 0.1 | Parabolic Aircraft | Wire |  |  | No |  |  |  |  | Downward spread
Feier, Ioan I., et al. 'Upward flame spread over thin solids in partial gravity.' Proceedings of the Combustion Institute 29 (2002): 2569–2577. | Ioan Feier, Hsin-Yi Shih, Kurt Sacksteder, James T’ien | https://doi.org/10.1016/S1540-7489(02)80211-3 | Flat | 0.1 m x 0.02 m x 0.0001 m | 5e-05 | 0.1 | Kimwipes | 250 | 0.06 | 1340 | 620 | 1.791e-07 | 335000 | 250 | 0.06 | 1340 | 335000 | 0.21 | N2 | 0.02884 | 1011.1997 | 0.025984 | 0.26121 | 9.8376e-05 | 7.1e-05 | 1.4085 | 1.0165 | 0.72172 | 0.013958 | 22063 |  | GIFFTS | Cylindrical | 250 mm inner diameter; 530 mm height | 0.2 | Parabolic Aircraft | Wire |  |  | No |  |  |  |  | Downward spread
Feier, Ioan I., et al. 'Upward flame spread over thin solids in partial gravity.' Proceedings of the Combustion Institute 29 (2002): 2569–2577. | Ioan Feier, Hsin-Yi Shih, Kurt Sacksteder, James T’ien | https://doi.org/10.1016/S1540-7489(02)80211-3 | Flat | 0.1 m x 0.02 m x 0.0001 m | 5e-05 | 0.1 | Kimwipes | 250 | 0.06 | 1340 | 620 | 1.791e-07 | 335000 | 250 | 0.06 | 1340 | 335000 | 0.21 | N2 | 0.02884 | 1011.1997 | 0.025984 | 0.25305 | 0.00010155 | 7.3e-05 | 1.3699 | 0.98477 | 0.71888 | 0.013958 | 21374 |  | GIFFTS | Cylindrical | 250 mm inner diameter; 530 mm height | 0.2 | Parabolic Aircraft | Wire |  |  | No |  |  |  |  | Downward spread
Feier, Ioan I., et al. 'Upward flame spread over thin solids in partial gravity.' Proceedings of the Combustion Institute 29 (2002): 2569–2577. | Ioan Feier, Hsin-Yi Shih, Kurt Sacksteder, James T’ien | https://doi.org/10.1016/S1540-7489(02)80211-3 | Flat | 0.1 m x 0.02 m x 0.0001 m | 5e-05 | 0.1 | Kimwipes | 250 | 0.06 | 1340 | 620 | 1.791e-07 | 335000 | 250 | 0.06 | 1340 | 335000 | 0.21 | N2 | 0.02884 | 1011.1997 | 0.025984 | 0.2857 | 8.9941e-05 | 6.5e-05 | 1.5385 | 1.1118 | 0.72269 | 0.013958 | 24132 |  | GIFFTS | Cylindrical | 250 mm inner diameter; 530 mm height | 1 | Parabolic Aircraft | Wire |  |  | No |  |  |  |  | Downward spread
Feier, Ioan I., et al. 'Upward flame spread over thin solids in partial gravity.' Proceedings of the Combustion Institute 29 (2002): 2569–2577. | Ioan Feier, Hsin-Yi Shih, Kurt Sacksteder, James T’ien | https://doi.org/10.1016/S1540-7489(02)80211-3 | Flat | 0.1 m x 0.02 m x 0.0001 m | 5e-05 | 0.1 | Kimwipes | 250 | 0.06 | 1340 | 620 | 1.791e-07 | 335000 | 250 | 0.06 | 1340 | 335000 | 0.21 | N2 | 0.02884 | 1011.1997 | 0.025984 | 0.1959 | 0.00013117 | 9.4e-05 | 1.0638 | 0.76237 | 0.71663 | 0.013958 | 16547 |  | GIFFTS | Cylindrical | 250 mm inner diameter; 530 mm height | 0.1 | Parabolic Aircraft | Wire |  |  | No |  |  |  |  | Upward spread
Feier, Ioan I., et al. 'Upward flame spread over thin solids in partial gravity.' Proceedings of the Combustion Institute 29 (2002): 2569–2577. | Ioan Feier, Hsin-Yi Shih, Kurt Sacksteder, James T’ien | https://doi.org/10.1016/S1540-7489(02)80211-3 | Flat | 0.1 m x 0.02 m x 0.0001 m | 5e-05 | 0.1 | Kimwipes | 250 | 0.06 | 1340 | 620 | 1.791e-07 | 335000 | 250 | 0.06 | 1340 | 335000 | 0.21 | N2 | 0.02884 | 1011.1997 | 0.025984 | 0.17142 | 0.0001499 | 0.000108 | 0.92593 | 0.66709 | 0.72046 | 0.013958 | 14479 |  | GIFFTS | Cylindrical | 250 mm inner diameter; 530 mm height | 0.15 | Parabolic Aircraft | Wire |  |  | No |  |  |  |  | Upward spread
Feier, Ioan I., et al. 'Upward flame spread over thin solids in partial gravity.' Proceedings of the Combustion Institute 29 (2002): 2569–2577. | Ioan Feier, Hsin-Yi Shih, Kurt Sacksteder, James T’ien | https://doi.org/10.1016/S1540-7489(02)80211-3 | Flat | 0.1 m x 0.02 m x 0.0001 m | 5e-05 | 0.1 | Kimwipes | 250 | 0.06 | 1340 | 620 | 1.791e-07 | 335000 | 250 | 0.06 | 1340 | 335000 | 0.21 | N2 | 0.02884 | 1011.1997 | 0.025984 | 0.20407 | 0.00012592 | 9.1e-05 | 1.0989 | 0.79416 | 0.72269 | 0.013958 | 17237 |  | GIFFTS | Cylindrical | 250 mm inner diameter; 530 mm height | 0.2 | Parabolic Aircraft | Wire |  |  | No |  |  |  |  | Upward spread
Feier, Ioan I., et al. 'Upward flame spread over thin solids in partial gravity.' Proceedings of the Combustion Institute 29 (2002): 2569–2577. | Ioan Feier, Hsin-Yi Shih, Kurt Sacksteder, James T’ien | https://doi.org/10.1016/S1540-7489(02)80211-3 | Flat | 0.1 m x 0.02 m x 0.0001 m | 5e-05 | 0.1 | Kimwipes | 250 | 0.06 | 1340 | 620 | 1.791e-07 | 335000 | 250 | 0.06 | 1340 | 335000 | 0.21 | N2 | 0.02884 | 1011.1997 | 0.025984 | 0.13877 | 0.00018518 | 0.000133 | 0.75188 | 0.54003 | 0.71823 | 0.013958 | 11721 |  | GIFFTS | Cylindrical | 250 mm inner diameter; 530 mm height | 0.35 | Parabolic Aircraft | Wire |  |  | No |  |  |  |  | Upward spread
Feier, Ioan I., et al. 'Upward flame spread over thin solids in partial gravity.' Proceedings of the Combustion Institute 29 (2002): 2569–2577. | Ioan Feier, Hsin-Yi Shih, Kurt Sacksteder, James T’ien | https://doi.org/10.1016/S1540-7489(02)80211-3 | Flat | 0.1 m x 0.02 m x 0.0001 m | 5e-05 | 0.1 | Kimwipes | 250 | 0.06 | 1340 | 620 | 1.791e-07 | 335000 | 250 | 0.06 | 1340 | 335000 | 0.21 | N2 | 0.02884 | 1011.1997 | 0.025984 | 0.17142 | 0.0001499 | 0.000108 | 0.92593 | 0.66709 | 0.72046 | 0.013958 | 14479 |  | GIFFTS | Cylindrical | 250 mm inner diameter; 530 mm height | 0.4 | Parabolic Aircraft | Wire |  |  | No |  |  |  |  | Upward spread
Feier, Ioan I., et al. 'Upward flame spread over thin solids in partial gravity.' Proceedings of the Combustion Institute 29 (2002): 2569–2577. | Ioan Feier, Hsin-Yi Shih, Kurt Sacksteder, James T’ien | https://doi.org/10.1016/S1540-7489(02)80211-3 | Flat | 0.1 m x 0.02 m x 0.0001 m | 5e-05 | 0.1 | Kimwipes | 250 | 0.06 | 1340 | 620 | 1.791e-07 | 335000 | 250 | 0.06 | 1340 | 335000 | 0.21 | N2 | 0.02884 | 1011.1997 | 0.025984 | 0.15509 | 0.00016568 | 0.000119 | 0.84034 | 0.60356 | 0.71824 | 0.013958 | 13100 |  | GIFFTS | Cylindrical | 250 mm inner diameter; 530 mm height | 0.4 | Parabolic Aircraft | Wire |  |  | No |  |  |  |  | Upward spread
Feier, Ioan I., et al. 'Upward flame spread over thin solids in partial gravity.' Proceedings of the Combustion Institute 29 (2002): 2569–2577. | Ioan Feier, Hsin-Yi Shih, Kurt Sacksteder, James T’ien | https://doi.org/10.1016/S1540-7489(02)80211-3 | Flat | 0.1 m x 0.02 m x 0.0001 m | 5e-05 | 0.1 | Kimwipes | 250 | 0.06 | 1340 | 620 | 1.791e-07 | 335000 | 250 | 0.06 | 1340 | 335000 | 0.21 | N2 | 0.02884 | 1011.1997 | 0.025984 | 0.27753 | 9.2589e-05 | 6.7e-05 | 1.4925 | 1.08 | 0.72363 | 0.013958 | 23442 |  | GIFFTS | Cylindrical | 250 mm inner diameter; 530 mm height | 0.2 | Parabolic Aircraft | Wire |  |  | No |  |  |  |  | Downward spread
Feier, Ioan I., et al. 'Upward flame spread over thin solids in partial gravity.' Proceedings of the Combustion Institute 29 (2002): 2569–2577. | Ioan Feier, Hsin-Yi Shih, Kurt Sacksteder, James T’ien | https://doi.org/10.1016/S1540-7489(02)80211-3 | Flat | 0.1 m x 0.02 m x 0.0001 m | 5e-05 | 0.1 | Kimwipes | 250 | 0.06 | 1340 | 620 | 1.791e-07 | 335000 | 250 | 0.06 | 1340 | 335000 | 0.21 | N2 | 0.02884 | 1011.1997 | 0.025984 | 0.24488 | 0.00010493 | 7.6e-05 | 1.3158 | 0.95298 | 0.72426 | 0.013958 | 20684 |  | GIFFTS | Cylindrical | 250 mm inner diameter; 530 mm height | 0.35 | Parabolic Aircraft | Wire |  |  | No |  |  |  |  | Downward spread
Feier, Ioan I., et al. 'Upward flame spread over thin solids in partial gravity.' Proceedings of the Combustion Institute 29 (2002): 2569–2577. | Ioan Feier, Hsin-Yi Shih, Kurt Sacksteder, James T’ien | https://doi.org/10.1016/S1540-7489(02)80211-3 | Flat | 0.1 m x 0.02 m x 0.0001 m | 5e-05 | 0.1 | Kimwipes | 250 | 0.06 | 1340 | 620 | 1.791e-07 | 335000 | 250 | 0.06 | 1340 | 335000 | 0.21 | N2 | 0.02884 | 1011.1997 | 0.025984 | 0.24488 | 0.00010493 | 7.6e-05 | 1.3158 | 0.95298 | 0.72426 | 0.013958 | 20684 |  | GIFFTS | Cylindrical | 250 mm inner diameter; 530 mm height | 0.4 | Parabolic Aircraft | Wire |  |  | No |  |  |  |  | Downward spread
Feier, Ioan I., et al. 'Upward flame spread over thin solids in partial gravity.' Proceedings of the Combustion Institute 29 (2002): 2569–2577. | Ioan Feier, Hsin-Yi Shih, Kurt Sacksteder, James T’ien | https://doi.org/10.1016/S1540-7489(02)80211-3 | Flat | 0.1 m x 0.02 m x 0.0001 m | 5e-05 | 0.1 | Kimwipes | 250 | 0.06 | 1340 | 620 | 1.791e-07 | 335000 | 250 | 0.06 | 1340 | 335000 | 0.21 | N2 | 0.02884 | 1011.1997 | 0.025984 | 0.26529 | 9.6861e-05 | 7e-05 | 1.4286 | 1.0324 | 0.72269 | 0.013958 | 22408 |  | GIFFTS | Cylindrical | 250 mm inner diameter; 530 mm height | 1.2 | Parabolic Aircraft | Wire |  |  | No |  |  |  |  | Downward spread
Feier, Ioan I., et al. 'Upward flame spread over thin solids in partial gravity.' Proceedings of the Combustion Institute 29 (2002): 2569–2577. | Ioan Feier, Hsin-Yi Shih, Kurt Sacksteder, James T’ien | https://doi.org/10.1016/S1540-7489(02)80211-3 | Flat | 0.1 m x 0.02 m x 0.0001 m | 5e-05 | 0.1 | Kimwipes | 250 | 0.06 | 1340 | 620 | 1.791e-07 | 335000 | 250 | 0.06 | 1340 | 335000 | 0.21 | N2 | 0.02884 | 1011.1997 | 0.025984 | 0.26937 | 9.5392e-05 | 6.9e-05 | 1.4493 | 1.0483 | 0.72333 | 0.013958 | 22753 |  | GIFFTS | Cylindrical | 250 mm inner diameter; 530 mm height | 1.25 | Parabolic Aircraft | Wire |  |  | No |  |  |  |  | Downward spread
Feier, Ioan I., et al. 'Upward flame spread over thin solids in partial gravity.' Proceedings of the Combustion Institute 29 (2002): 2569–2577. | Ioan Feier, Hsin-Yi Shih, Kurt Sacksteder, James T’ien | https://doi.org/10.1016/S1540-7489(02)80211-3 | Flat | 0.1 m x 0.02 m x 0.0001 m | 5e-05 | 0.1 | Kimwipes | 250 | 0.06 | 1340 | 620 | 1.791e-07 | 335000 | 250 | 0.06 | 1340 | 335000 | 0.21 | N2 | 0.02884 | 1011.1997 | 0.025984 | 0.26937 | 9.5392e-05 | 6.9e-05 | 1.4493 | 1.0483 | 0.72333 | 0.013958 | 22753 |  | GIFFTS | Cylindrical | 250 mm inner diameter; 530 mm height | 1.55 | Parabolic Aircraft | Wire |  |  | No |  |  |  |  | Downward spread
Ferkul, Paul V. 'An Experimental Study of Opposed Flow Diffusion Flame Extinction Over a Thin Fuel in 0.' NASA CR-182185 (1989). | Paul V. Ferkul |  | Flat | 0.07 m x 0.03 m x 0.000076 m | 3.8e-05 | 0.07 | Kimwipes | 250 | 0.06 | 1340 | 620 | 1.791e-07 | 335000 | 250 | 0.06 | 1340 | 335000 | 0.21 | N2 | 0.02884 | 1011.1997 | 0.025984 | 1.1996 | 2.1421e-05 | 1.5e-05 | 282.8 | 198.0322 | 0.70026 | 0.0080623 | 101325 | -0.0606 | NASA Glenn Research Center’s Zero Gravity Research Facility | Cylindrical | 198 mm inner diameter; 1112.5 mm height | 0.0001 | Drop Tower | Wire |  | 0.3 | Yes | 2.4 cm | 0.0087
Ferkul, Paul V. 'An Experimental Study of Opposed Flow Diffusion Flame Extinction Over a Thin Fuel in 0.' NASA CR-182185 (1989). | Paul V. Ferkul |  | Flat | 0.07 m x 0.03 m x 0.000076 m | 3.8e-05 | 0.07 | Kimwipes | 250 | 0.06 | 1340 | 620 | 1.791e-07 | 335000 | 250 | 0.06 | 1340 | 335000 | 0.18 | N2 | 0.02872 | 1015.1114 | 0.025972 | 1.1946 | 2.1417e-05 | 1.5e-05 | 315 | 220.6142 | 0.70036 | 0.0080623 | 101325 | -0.0675 | NASA Glenn Research Center’s Zero Gravity Research Facility | Cylindrical | 198 mm inner diameter; 1112.5 mm height | 0.0001 | Drop Tower | Wire |  | 0.3 | Yes | 5.0 cm | 0.0064
Ferkul, Paul V. 'An Experimental Study of Opposed Flow Diffusion Flame Extinction Over a Thin Fuel in 0.' NASA CR-182185 (1989). | Paul V. Ferkul |  | Flat | 0.07 m x 0.03 m x 0.000076 m | 3.8e-05 | 0.07 | Kimwipes | 250 | 0.06 | 1340 | 620 | 1.791e-07 | 335000 | 250 | 0.06 | 1340 | 335000 | 0.18 | N2 | 0.02872 | 1015.1114 | 0.025972 | 1.1946 | 2.1417e-05 | 1.5e-05 | 182.9333 | 128.1196 | 0.70036 | 0.0080623 | 101325 | -0.0392 | NASA Glenn Research Center’s Zero Gravity Research Facility | Cylindrical | 198 mm inner diameter; 1112.5 mm height | 0.0001 | Drop Tower | Wire |  | 0.3 | Yes | 2.9 cm | 0.004
Ferkul, Paul V. 'An Experimental Study of Opposed Flow Diffusion Flame Extinction Over a Thin Fuel in 0.' NASA CR-182185 (1989). | Paul V. Ferkul |  | Flat | 0.07 m x 0.03 m x 0.000076 m | 3.8e-05 | 0.07 | Kimwipes | 250 | 0.06 | 1340 | 620 | 1.791e-07 | 335000 | 250 | 0.06 | 1340 | 335000 | 0.18 | N2 | 0.02872 | 1015.1114 | 0.025972 | 1.1946 | 2.1417e-05 | 1.5e-05 | 79.3333 | 55.5621 | 0.70036 | 0.0080623 | 101325 | -0.017 | NASA Glenn Research Center’s Zero Gravity Research Facility | Cylindrical | 198 mm inner diameter; 1112.5 mm height | 0.0001 | Drop Tower | Wire |  | 0.3 | Yes | 1.4 cm | 0.0035
Ferkul, Paul V. 'An Experimental Study of Opposed Flow Diffusion Flame Extinction Over a Thin Fuel in 0.' NASA CR-182185 (1989). | Paul V. Ferkul |  | Flat | 0.07 m x 0.03 m x 0.000076 m | 3.8e-05 | 0.07 | Kimwipes | 250 | 0.06 | 1340 | 620 | 1.791e-07 | 335000 | 250 | 0.06 | 1340 | 335000 | 0.17 | N2 | 0.02868 | 1016.4226 | 0.025968 | 1.1929 | 2.1416e-05 | 1.6e-05 | 278.25 | 207.8783 | 0.74709 | 0.0080623 | 101325 | -0.0636 | NASA Glenn Research Center’s Zero Gravity Research Facility | Cylindrical | 198 mm inner diameter; 1112.5 mm height | 0.0001 | Drop Tower | Wire |  | 0.3 | Yes | 2.5 cm | 0.0036
Ferkul, Paul V. 'An Experimental Study of Opposed Flow Diffusion Flame Extinction Over a Thin Fuel in 0.' NASA CR-182185 (1989). | Paul V. Ferkul |  | Flat | 0.07 m x 0.03 m x 0.000076 m | 3.8e-05 | 0.07 | Kimwipes | 250 | 0.06 | 1340 | 620 | 1.791e-07 | 335000 | 250 | 0.06 | 1340 | 335000 | 0.17 | N2 | 0.02868 | 1016.4226 | 0.025968 | 1.1929 | 2.1416e-05 | 1.6e-05 | 144.375 | 107.8614 | 0.74709 | 0.0080623 | 101325 | -0.033 | NASA Glenn Research Center’s Zero Gravity Research Facility | Cylindrical | 198 mm inner diameter; 1112.5 mm height | 0.0001 | Drop Tower | Wire |  | 0.3 | Yes | 1.7 cm | 0.0027
Ferkul, Paul V. 'An Experimental Study of Opposed Flow Diffusion Flame Extinction Over a Thin Fuel in 0.' NASA CR-182185 (1989). | Paul V. Ferkul |  | Flat | 0.07 m x 0.03 m x 0.000076 m | 3.8e-05 | 0.07 | Kimwipes | 250 | 0.06 | 1340 | 620 | 1.791e-07 | 335000 | 250 | 0.06 | 1340 | 335000 | 0.17 | N2 | 0.02868 | 1016.4226 | 0.025968 | 1.1929 | 2.1416e-05 | 1.6e-05 | 57.3125 | 42.8177 | 0.74709 | 0.0080623 | 101325 | -0.0131 | NASA Glenn Research Center’s Zero Gravity Research Facility | Cylindrical | 198 mm inner diameter; 1112.5 mm height | 0.0001 | Drop Tower | Wire |  | 0.3 | Yes | 1.1 cm | 0.0021
Ferkul, Paul V. 'An Experimental Study of Opposed Flow Diffusion Flame Extinction Over a Thin Fuel in 0.' NASA CR-182185 (1989). | Paul V. Ferkul |  | Flat | 0.07 m x 0.03 m x 0.000076 m | 3.8e-05 | 0.07 | Kimwipes | 250 | 0.06 | 1340 | 620 | 1.791e-07 | 335000 | 250 | 0.06 | 1340 | 335000 | 0.17 | N2 | 0.02868 | 1016.4226 | 0.025968 | 1.1929 | 2.1416e-05 | 1.6e-05 | 35.4375 | 26.4751 | 0.74709 | 0.0080623 | 101325 | -0.0081 | NASA Glenn Research Center’s Zero Gravity Research Facility | Cylindrical | 198 mm inner diameter; 1112.5 mm height | 0.0001 | Drop Tower | Wire |  | 0.3 | No
Ferkul, Paul V. 'An Experimental Study of Opposed Flow Diffusion Flame Extinction Over a Thin Fuel in 0.' NASA CR-182185 (1989). | Paul V. Ferkul |  | Flat | 0.07 m x 0.03 m x 0.000076 m | 3.8e-05 | 0.07 | Kimwipes | 250 | 0.06 | 1340 | 620 | 1.791e-07 | 335000 | 250 | 0.06 | 1340 | 335000 | 0.16 | N2 | 0.02864 | 1017.7374 | 0.025964 | 1.1913 | 2.1415e-05 | 1.6e-05 | 260.75 | 194.8141 | 0.74713 | 0.0080623 | 101325 | -0.0596 | NASA Glenn Research Center’s Zero Gravity Research Facility | Cylindrical | 198 mm inner diameter; 1112.5 mm height | 0.0001 | Drop Tower | Wire |  | 0.3 | Yes | 2.2 cm | 0.0019
Ferkul, Paul V. 'An Experimental Study of Opposed Flow Diffusion Flame Extinction Over a Thin Fuel in 0.' NASA CR-182185 (1989). | Paul V. Ferkul |  | Flat | 0.07 m x 0.03 m x 0.000076 m | 3.8e-05 | 0.07 | Kimwipes | 250 | 0.06 | 1340 | 620 | 1.791e-07 | 335000 | 250 | 0.06 | 1340 | 335000 | 0.15 | N2 | 0.0286 | 1019.0559 | 0.02596 | 1.1896 | 2.1414e-05 | 1.6e-05 | 247.625 | 185.0175 | 0.74717 | 0.0080623 | 101325 | -0.0566 | NASA Glenn Research Center’s Zero Gravity Research Facility | Cylindrical | 198 mm inner diameter; 1112.5 mm height | 0.0001 | Drop Tower | Wire |  | 0.3 | Yes | 1.5 cm
Ferkul, Paul V. 'An Experimental Study of Opposed Flow Diffusion Flame Extinction Over a Thin Fuel in 0.' NASA CR-182185 (1989). | Paul V. Ferkul |  | Flat | 0.07 m x 0.03 m x 0.000076 m | 3.8e-05 | 0.07 | Kimwipes | 250 | 0.06 | 1340 | 620 | 1.791e-07 | 335000 | 250 | 0.06 | 1340 | 335000 | 0.15 | N2 | 0.0286 | 1019.0559 | 0.02596 | 1.1896 | 2.1414e-05 | 1.6e-05 | 187.6875 | 140.2341 | 0.74717 | 0.0080623 | 101325 | -0.0429 | NASA Glenn Research Center’s Zero Gravity Research Facility | Cylindrical | 198 mm inner diameter; 1112.5 mm height | 0.0001 | Drop Tower | Wire |  | 0.3 | Yes | 1.1 cm
Ferkul, Paul V. 'An Experimental Study of Opposed Flow Diffusion Flame Extinction Over a Thin Fuel in 0.' NASA CR-182185 (1989). | Paul V. Ferkul |  | Flat | 0.07 m x 0.03 m x 0.000076 m | 3.8e-05 | 0.07 | Kimwipes | 250 | 0.06 | 1340 | 620 | 1.791e-07 | 335000 | 250 | 0.06 | 1340 | 335000 | 0.14 | N2 | 0.02856 | 1020.3782 | 0.025956 | 1.1879 | 2.1413e-05 | 1.6e-05 | 266 | 198.7568 | 0.74721 | 0.0080623 | 101325 | -0.0608 | NASA Glenn Research Center’s Zero Gravity Research Facility | Cylindrical | 198 mm inner diameter; 1112.5 mm height | 0.0001 | Drop Tower | Wire |  | 0.3 | No
Ferkul, Paul V. 'An Experimental Study of Opposed Flow Diffusion Flame Extinction Over a Thin Fuel in 0.' NASA CR-182185 (1989). | Paul V. Ferkul |  | Flat | 0.07 m x 0.03 m x 0.000076 m | 3.8e-05 | 0.07 | Kimwipes | 250 | 0.06 | 1340 | 620 | 1.791e-07 | 335000 | 250 | 0.06 | 1340 | 335000 | 0.14 | N2 | 0.02856 | 1020.3782 | 0.025956 | 1.1879 | 2.1413e-05 | 1.6e-05 | 183.3125 | 136.9722 | 0.74721 | 0.0080623 | 101325 | -0.0419 | NASA Glenn Research Center’s Zero Gravity Research Facility | Cylindrical | 198 mm inner diameter; 1112.5 mm height | 0.0001 | Drop Tower | Wire |  | 0.3 | No
Ferkul, Paul V., et al. “Combustion Experiments on the Mir Space Station.” 37th Aerospace Sciences Meeting and Exhibit, American Institute of Aeronautics and Astronautics, 1999, paper AIAA-99-0439 | P. Ferkul, K.R. Sacksteder, P.S. Greenberg, D.L. Dietrich, H.D. Ross, J.S. T'ien, R.A. Altenkirch, L. Tang, M. Bundy, M. Delichatsios | AIAA-99-0439 | Cylindrical | 0.02 m x 0.0015 m | 0.000375 | 0.0015 | Polyethylene | 935 | 0.38 | 2300 | 645 | 1.767e-07 | 2150500 | 935 | 0.38 | 2300 | 2150500 | 0.25 | N2 | 0.029 | 1006.0345 | 0.026 | [6 empty] | 0.79583 |  | -0.02 | Forced Flow Flame Spreading Test (FFFT) module | Rectangular | 200 mm x 200 mm x 200 mm | 1e-05 | Spacecraft | Wire |  |  | Yes |  | 0.0016 |  | Yes
Ferkul, Paul V., et al. “Combustion Experiments on the Mir Space Station.” 37th Aerospace Sciences Meeting and Exhibit, American Institute of Aeronautics and Astronautics, 1999, paper AIAA-99-0439 | P. Ferkul, K.R. Sacksteder, P.S. Greenberg, D.L. Dietrich, H.D. Ross, J.S. T'ien, R.A. Altenkirch, L. Tang, M. Bundy, M. Delichatsios | AIAA-99-0439 | Cylindrical | 0.02 m x 0.0015 m | 0.000375 | 0.0015 | Polyethylene | 935 | 0.38 | 2300 | 645 | 1.767e-07 | 2150500 | 935 | 0.38 | 2300 | 2150500 | 0.25 | N2 | 0.029 | 1006.0345 | 0.026 | [6 empty] | 0.79583 |  | 0.03 | Forced Flow Flame Spreading Test (FFFT) module | Rectangular | 200 mm x 200 mm x 200 mm | 1e-05 | Spacecraft | Wire |  |  | Yes |  | 0.0012 |  | Yes
Ferkul, Paul V., et al. “Combustion Experiments on the Mir Space Station.” 37th Aerospace Sciences Meeting and Exhibit, American Institute of Aeronautics and Astronautics, 1999, paper AIAA-99-0439 | P. Ferkul, K.R. Sacksteder, P.S. Greenberg, D.L. Dietrich, H.D. Ross, J.S. T'ien, R.A. Altenkirch, L. Tang, M. Bundy, M. Delichatsios | AIAA-99-0439 | Cylindrical | 0.02 m x 0.0015 m | 0.000375 | 0.0015 | Polyethylene | 935 | 0.38 | 2300 | 645 | 1.767e-07 | 2150500 | 935 | 0.38 | 2300 | 2150500 | 0.25 | N2 | 0.029 | 1006.0345 | 0.026 | [6 empty] | 0.79583 |  | -0.01 | Forced Flow Flame Spreading Test (FFFT) module | Rectangular | 200 mm x 200 mm x 200 mm | 1e-05 | Spacecraft | Wire |  |  | Yes |  | 0.0015 |  | Yes
Ferkul, Paul V., et al. “Combustion Experiments on the Mir Space Station.” 37th Aerospace Sciences Meeting and Exhibit, American Institute of Aeronautics and Astronautics, 1999, paper AIAA-99-0439 | P. Ferkul, K.R. Sacksteder, P.S. Greenberg, D.L. Dietrich, H.D. Ross, J.S. T'ien, R.A. Altenkirch, L. Tang, M. Bundy, M. Delichatsios | AIAA-99-0439 | Cylindrical | 0.02 m x 0.0015 m | 0.000375 | 0.0015 | Polyethylene | 935 | 0.38 | 2300 | 645 | 1.767e-07 | 2150500 | 935 | 0.38 | 2300 | 2150500 | 0.25 | N2 | 0.029 | 1006.0345 | 0.026 | [6 empty] | 0.79583 |  | 0.01 | Forced Flow Flame Spreading Test (FFFT) module | Rectangular | 200 mm x 200 mm x 200 mm | 1e-05 | Spacecraft | Wire |  |  | Yes |  | 0.0011 |  | Yes
Fujita et al. (2000) Radiative ignition of paper in 0 | Osamu Fujita; Junya Takahashi; Kenichi Ito | https://doi.org/10.1016/S0082-0784(00)80697-9 | Flat | 0.095 m x 0.056 m x 0.0002 m | 0.0001 | 0.095 | Filter paper | 550 | 0.08 | 1340 | 620 | 1.0855e-07 | 737000 | 550 | 0.08 | 1340 | 737000 | 0.2 | N2 | 0.0288 | 1012.5 | 0.02598 | 1.1979 | 2.142e-05 | 1.5e-05 | 6.3333 | 4.4352 | 0.70029 | 0.092125 | 101325 |  | JAMIC dropshaft | Rectangular | 230 x 150 x 170 mm | 0.0001 | Drop Tower | Radiative Heater |  | 3.2 | Yes
Fujita et al. (2000) Radiative ignition of paper in 0 | Osamu Fujita; Junya Takahashi; Kenichi Ito | https://doi.org/10.1016/S0082-0784(00)80697-9 | Flat | 0.095 m x 0.056 m x 0.0002 m | 0.0001 | 0.095 | Filter paper | 550 | 0.08 | 1340 | 620 | 1.0855e-07 | 737000 | 550 | 0.08 | 1340 | 737000 | 0.25 | N2 | 0.029 | 1006.0345 | 0.026 | 1.2062 | 2.1425e-05 | 1.5e-05 | 6.3333 | 4.434 | 0.70011 | 0.092125 | 101325 |  | JAMIC dropshaft | Rectangular | 230 x 150 x 170 mm | 0.0001 | Drop Tower | Radiative Heater |  | 2.75 | Yes
Fujita et al. (2000) Radiative ignition of paper in 0 | Osamu Fujita; Junya Takahashi; Kenichi Ito | https://doi.org/10.1016/S0082-0784(00)80697-9 | Flat | 0.095 m x 0.056 m x 0.0002 m | 0.0001 | 0.095 | Filter paper | 550 | 0.08 | 1340 | 620 | 1.0855e-07 | 737000 | 550 | 0.08 | 1340 | 737000 | 0.3 | N2 | 0.0292 | 999.6575 | 0.02602 | 1.2146 | 2.1431e-05 | 1.5e-05 | 6.3333 | 4.4329 | 0.69993 | 0.092125 | 101325 |  | JAMIC dropshaft | Rectangular | 230 x 150 x 170 mm | 0.0001 | Drop Tower | Radiative Heater |  | 2 | Yes
Fujita et al. (2000) Radiative ignition of paper in 0 | Osamu Fujita; Junya Takahashi; Kenichi Ito | https://doi.org/10.1016/S0082-0784(00)80697-9 | Flat | 0.095 m x 0.056 m x 0.0002 m | 0.0001 | 0.095 | Filter paper | 550 | 0.08 | 1340 | 620 | 1.0855e-07 | 737000 | 550 | 0.08 | 1340 | 737000 | 0.35 | N2 | 0.0294 | 993.3673 | 0.02604 | 1.2229 | 2.1436e-05 | 1.5e-05 | 6.3333 | 4.4318 | 0.69976 | 0.092125 | 101325 |  | JAMIC dropshaft | Rectangular | 230 x 150 x 170 mm | 0.0001 | Drop Tower | Radiative Heater |  | 1.25 | Yes
Fujita et al. (2000) Radiative ignition of paper in 0 | Osamu Fujita; Junya Takahashi; Kenichi Ito | https://doi.org/10.1016/S0082-0784(00)80697-9 | Flat | 0.095 m x 0.056 m x 0.0002 m | 0.0001 | 0.095 | Filter paper | 550 | 0.08 | 1340 | 620 | 1.0855e-07 | 737000 | 550 | 0.08 | 1340 | 737000 | 0.3 | N2 | 0.0292 | 999.6575 | 0.02602 | 1.2146 | 2.1431e-05 | 1.5e-05 | 6.3333 | 4.4329 | 0.69993 | 0.092125 | 101325 |  | JAMIC dropshaft | Rectangular | 230 x 150 x 170 mm | 0.0001 | Drop Tower | Radiative Heater |  | 3 | Yes
Fujita et al. (2000) Radiative ignition of paper in 0 | Osamu Fujita; Junya Takahashi; Kenichi Ito | https://doi.org/10.1016/S0082-0784(00)80697-9 | Flat | 0.095 m x 0.056 m x 0.0002 m | 0.0001 | 0.095 | Filter paper | 550 | 0.08 | 1340 | 620 | 1.0855e-07 | 737000 | 550 | 0.08 | 1340 | 737000 | 0.3 | N2 | 0.0292 | 999.6575 | 0.02602 | 1.5182 | 1.7145e-05 | 1.2e-05 | 7.9167 | 5.5411 | 0.69993 | 0.092125 | 126656 |  | JAMIC dropshaft | Rectangular | 230 x 150 x 170 mm | 0.0001 | Drop Tower | Radiative Heater |  | 2.5 | Yes
Fujita et al. (2000) Radiative ignition of paper in 0 | Osamu Fujita; Junya Takahashi; Kenichi Ito | https://doi.org/10.1016/S0082-0784(00)80697-9 | Flat | 0.095 m x 0.056 m x 0.0002 m | 0.0001 | 0.095 | Filter paper | 550 | 0.08 | 1340 | 620 | 1.0855e-07 | 737000 | 550 | 0.08 | 1340 | 737000 | 0.3 | N2 | 0.0292 | 999.6575 | 0.02602 | 1.8219 | 1.4287e-05 | 1e-05 | 9.5 | 6.6494 | 0.69994 | 0.092125 | 151988 |  | JAMIC dropshaft | Rectangular | 230 x 150 x 170 mm | 0.0001 | Drop Tower | Radiative Heater |  | 2.25 | Yes
Fujita et al. (2000) Radiative ignition of paper in 0 | Osamu Fujita; Junya Takahashi; Kenichi Ito | https://doi.org/10.1016/S0082-0784(00)80697-9 | Flat | 0.095 m x 0.056 m x 0.0002 m | 0.0001 | 0.095 | Filter paper | 550 | 0.08 | 1340 | 620 | 1.0855e-07 | 737000 | 550 | 0.08 | 1340 | 737000 | 0.3 | N2 | 0.0292 | 999.6575 | 0.02602 | 2.4291 | 1.0715e-05 | 8e-06 | 11.875 | 8.8658 | 0.7466 | 0.092125 | 202650 |  | JAMIC dropshaft | Rectangular | 230 x 150 x 170 mm | 0.0001 | Drop Tower | Radiative Heater |  | 1.2 | Yes
Fujita, Osamu, Katsuhiro Nishizawa, and Kenichi Ito. "Effect of low external flow on flame spread over polyethylene-insulated wire in 0." Proceedings of the Combustion Institute 29.2 (2002): 2545-2552. | Osamu Fujita; Katsuhiro Nishizawa; Kenichi Ito | https://doi.org/10.1016/S1540-7489(02)80310-8 | Wire | 0.0005 m core x 0.0008 m outer | 0.00015 | 0.0008 | NiCr core; LDPE outer | 929 | 0.23 | 1550 | 660 | 1.5973e-07 | 1439950 | 8000 | 13.8 | 384 | 3072000 | 0.21 | N2 | 0.02884 | 1011.1997 | 0.025984 | 1.1996 | 2.1421e-05 | 1.5e-05 | 0.053333 | 0.037347 | 0.70026 | 0.14086 | 101325 | 0 | JAMIC dropshaft | Rectangular | 100 mm × 150 mm × 165 mm | 0.0001 | Drop Tower | Wire |  |  | Yes |  | 0.0019
Fujita, Osamu, Katsuhiro Nishizawa, and Kenichi Ito. "Effect of low external flow on flame spread over polyethylene-insulated wire in 0." Proceedings of the Combustion Institute 29.2 (2002): 2545-2552. | Osamu Fujita; Katsuhiro Nishizawa; Kenichi Ito | https://doi.org/10.1016/S1540-7489(02)80310-8 | Wire | 0.0005 m core x 0.0008 m outer | 0.00015 | 0.0008 | NiCr core; LDPE outer | 929 | 0.23 | 1550 | 660 | 1.5973e-07 | 1439950 | 8000 | 13.8 | 384 | 3072000 | 0.21 | N2 | 0.02884 | 1011.1997 | 0.025984 | 1.1996 | 2.1421e-05 | 1.5e-05 | 1.0667 | 0.74694 | 0.70026 | 0.14086 | 101325 | -0.02 | JAMIC dropshaft | Rectangular | 100 mm × 150 mm × 165 mm | 0.0001 | Drop Tower | Wire |  |  | Yes |  | 0.00175
Fujita, Osamu, Katsuhiro Nishizawa, and Kenichi Ito. "Effect of low external flow on flame spread over polyethylene-insulated wire in 0." Proceedings of the Combustion Institute 29.2 (2002): 2545-2552. | Osamu Fujita; Katsuhiro Nishizawa; Kenichi Ito | https://doi.org/10.1016/S1540-7489(02)80310-8 | Wire | 0.0005 m core x 0.0008 m outer | 0.00015 | 0.0008 | NiCr core; LDPE outer | 929 | 0.23 | 1550 | 660 | 1.5973e-07 | 1439950 | 8000 | 13.8 | 384 | 3072000 | 0.21 | N2 | 0.02884 | 1011.1997 | 0.025984 | 1.1996 | 2.1421e-05 | 1.5e-05 | 2.7733 | 1.942 | 0.70026 | 0.14086 | 101325 | -0.052 | JAMIC dropshaft | Rectangular | 100 mm × 150 mm × 165 mm | 0.0001 | Drop Tower | Wire |  |  | Yes |  | 0.0019
Fujita, Osamu, Katsuhiro Nishizawa, and Kenichi Ito. "Effect of low external flow on flame spread over polyethylene-insulated wire in 0." Proceedings of the Combustion Institute 29.2 (2002): 2545-2552. | Osamu Fujita; Katsuhiro Nishizawa; Kenichi Ito | https://doi.org/10.1016/S1540-7489(02)80310-8 | Wire | 0.0005 m core x 0.0008 m outer | 0.00015 | 0.0008 | NiCr core; LDPE outer | 929 | 0.23 | 1550 | 660 | 1.5973e-07 | 1439950 | 8000 | 13.8 | 384 | 3072000 | 0.21 | N2 | 0.02884 | 1011.1997 | 0.025984 | 1.1996 | 2.1421e-05 | 1.5e-05 | 2.7733 | 1.942 | 0.70026 | 0.14086 | 101325 | -0.052 | JAMIC dropshaft | Rectangular | 100 mm × 150 mm × 165 mm | 0.0001 | Drop Tower | Wire |  |  | Yes |  | 0.002
Fujita, Osamu, Katsuhiro Nishizawa, and Kenichi Ito. "Effect of low external flow on flame spread over polyethylene-insulated wire in 0." Proceedings of the Combustion Institute 29.2 (2002): 2545-2552. | Osamu Fujita; Katsuhiro Nishizawa; Kenichi Ito | https://doi.org/10.1016/S1540-7489(02)80310-8 | Wire | 0.0005 m core x 0.0008 m outer | 0.00015 | 0.0008 | NiCr core; LDPE outer | 929 | 0.23 | 1550 | 660 | 1.5973e-07 | 1439950 | 8000 | 13.8 | 384 | 3072000 | 0.21 | N2 | 0.02884 | 1011.1997 | 0.025984 | 1.1996 | 2.1421e-05 | 1.5e-05 | 4.2667 | 2.9878 | 0.70026 | 0.14086 | 101325 | -0.08 | JAMIC dropshaft | Rectangular | 100 mm × 150 mm × 165 mm | 0.0001 | Drop Tower | Wire |  |  | Yes |  | 0.00175
Fujita, Osamu, Katsuhiro Nishizawa, and Kenichi Ito. "Effect of low external flow on flame spread over polyethylene-insulated wire in 0." Proceedings of the Combustion Institute 29.2 (2002): 2545-2552. | Osamu Fujita; Katsuhiro Nishizawa; Kenichi Ito | https://doi.org/10.1016/S1540-7489(02)80310-8 | Wire | 0.0005 m core x 0.0008 m outer | 0.00015 | 0.0008 | NiCr core; LDPE outer | 929 | 0.23 | 1550 | 660 | 1.5973e-07 | 1439950 | 8000 | 13.8 | 384 | 3072000 | 0.35 | N2 | 0.0294 | 993.3673 | 0.02604 | 1.2229 | 2.1436e-05 | 1.5e-05 | 0.053333 | 0.03732 | 0.69976 | 0.14086 | 101325 | 0 | JAMIC dropshaft | Rectangular | 100 mm × 150 mm × 165 mm | 0.0001 | Drop Tower | Wire |  |  | Yes |  | 0.0028
Fujita, Osamu, Katsuhiro Nishizawa, and Kenichi Ito. "Effect of low external flow on flame spread over polyethylene-insulated wire in 0." Proceedings of the Combustion Institute 29.2 (2002): 2545-2552. | Osamu Fujita; Katsuhiro Nishizawa; Kenichi Ito | https://doi.org/10.1016/S1540-7489(02)80310-8 | Wire | 0.0005 m core x 0.0008 m outer | 0.00015 | 0.0008 | NiCr core; LDPE outer | 929 | 0.23 | 1550 | 660 | 1.5973e-07 | 1439950 | 8000 | 13.8 | 384 | 3072000 | 0.35 | N2 | 0.0294 | 993.3673 | 0.02604 | 1.2229 | 2.1436e-05 | 1.5e-05 | 1.0667 | 0.74641 | 0.69976 | 0.14086 | 101325 | -0.02 | JAMIC dropshaft | Rectangular | 100 mm × 150 mm × 165 mm | 0.0001 | Drop Tower | Wire |  |  | Yes |  | 0.0031
Fujita, Osamu, Katsuhiro Nishizawa, and Kenichi Ito. "Effect of low external flow on flame spread over polyethylene-insulated wire in 0." Proceedings of the Combustion Institute 29.2 (2002): 2545-2552. | Osamu Fujita; Katsuhiro Nishizawa; Kenichi Ito | https://doi.org/10.1016/S1540-7489(02)80310-8 | Wire | 0.0005 m core x 0.0008 m outer | 0.00015 | 0.0008 | NiCr core; LDPE outer | 929 | 0.23 | 1550 | 660 | 1.5973e-07 | 1439950 | 8000 | 13.8 | 384 | 3072000 | 0.35 | N2 | 0.0294 | 993.3673 | 0.02604 | 1.2229 | 2.1436e-05 | 1.5e-05 | 2.6667 | 1.866 | 0.69976 | 0.14086 | 101325 | -0.05 | JAMIC dropshaft | Rectangular | 100 mm × 150 mm × 165 mm | 0.0001 | Drop Tower | Wire |  |  | Yes |  | 0.0032
Fujita, Osamu, Katsuhiro Nishizawa, and Kenichi Ito. "Effect of low external flow on flame spread over polyethylene-insulated wire in 0." Proceedings of the Combustion Institute 29.2 (2002): 2545-2552. | Osamu Fujita; Katsuhiro Nishizawa; Kenichi Ito | https://doi.org/10.1016/S1540-7489(02)80310-8 | Wire | 0.0005 m core x 0.0008 m outer | 0.00015 | 0.0008 | NiCr core; LDPE outer | 929 | 0.23 | 1550 | 660 | 1.5973e-07 | 1439950 | 8000 | 13.8 | 384 | 3072000 | 0.35 | N2 | 0.0294 | 993.3673 | 0.02604 | 1.2229 | 2.1436e-05 | 1.5e-05 | 4.2667 | 2.9856 | 0.69976 | 0.14086 | 101325 | -0.08 | JAMIC dropshaft | Rectangular | 100 mm × 150 mm × 165 mm | 0.0001 | Drop Tower | Wire |  |  | Yes |  | 0.00375
Fujita, Osamu, Katsuhiro Nishizawa, and Kenichi Ito. "Effect of low external flow on flame spread over polyethylene-insulated wire in 0." Proceedings of the Combustion Institute 29.2 (2002): 2545-2552. | Osamu Fujita; Katsuhiro Nishizawa; Kenichi Ito | https://doi.org/10.1016/S1540-7489(02)80310-8 | Wire | 0.0005 m core x 0.0008 m outer | 0.00015 | 0.0008 | NiCr core; LDPE outer | 929 | 0.23 | 1550 | 660 | 1.5973e-07 | 1439950 | 8000 | 13.8 | 384 | 3072000 | 0.35 | N2 | 0.0294 | 993.3673 | 0.02604 | 1.2229 | 2.1436e-05 | 1.5e-05 | 8.5333 | 5.9712 | 0.69976 | 0.14086 | 101325 | -0.16 | JAMIC dropshaft | Rectangular | 100 mm × 150 mm × 165 mm | 0.0001 | Drop Tower | Wire |  |  | Yes |  | 0.00345
Fujita, Osamu, Katsuhiro Nishizawa, and Kenichi Ito. "Effect of low external flow on flame spread over polyethylene-insulated wire in 0." Proceedings of the Combustion Institute 29.2 (2002): 2545-2552. | Osamu Fujita; Katsuhiro Nishizawa; Kenichi Ito | https://doi.org/10.1016/S1540-7489(02)80310-8 | Wire | 0.0005 m core x 0.0008 m outer | 0.00015 | 0.0008 | NiCr core; LDPE outer | 929 | 0.23 | 1550 | 660 | 1.5973e-07 | 1439950 | 8000 | 13.8 | 384 | 3072000 | 0.35 | N2 | 0.0294 | 993.3673 | 0.02604 | 1.2229 | 2.1436e-05 | 1.5e-05 | 11.2 | 7.8373 | 0.69976 | 0.14086 | 101325 | -0.21 | JAMIC dropshaft | Rectangular | 100 mm × 150 mm × 165 mm | 0.0001 | Drop Tower | Wire |  |  | Yes |  | 0.0033
Fujita, Osamu, Katsuhiro Nishizawa, and Kenichi Ito. "Effect of low external flow on flame spread over polyethylene-insulated wire in 0." Proceedings of the Combustion Institute 29.2 (2002): 2545-2552. | Osamu Fujita; Katsuhiro Nishizawa; Kenichi Ito | https://doi.org/10.1016/S1540-7489(02)80310-8 | Wire | 0.0005 m core x 0.0008 m outer | 0.00015 | 0.0008 | NiCr core; LDPE outer | 929 | 0.23 | 1550 | 660 | 1.5973e-07 | 1439950 | 8000 | 13.8 | 384 | 3072000 | 0.5 | N2 | 0.03 | 975 | 0.0261 | 1.2478 | 2.1452e-05 | 1.5e-05 | 0.053333 | 0.037292 | 0.69922 | 0.14086 | 101325 | 0 | JAMIC dropshaft | Rectangular | 100 mm × 150 mm × 165 mm | 0.0001 | Drop Tower | Wire |  |  | Yes |  | 0.00355
Fujita, Osamu, Katsuhiro Nishizawa, and Kenichi Ito. "Effect of low external flow on flame spread over polyethylene-insulated wire in 0." Proceedings of the Combustion Institute 29.2 (2002): 2545-2552. | Osamu Fujita; Katsuhiro Nishizawa; Kenichi Ito | https://doi.org/10.1016/S1540-7489(02)80310-8 | Wire | 0.0005 m core x 0.0008 m outer | 0.00015 | 0.0008 | NiCr core; LDPE outer | 929 | 0.23 | 1550 | 660 | 1.5973e-07 | 1439950 | 8000 | 13.8 | 384 | 3072000 | 0.5 | N2 | 0.03 | 975 | 0.0261 | 1.2478 | 2.1452e-05 | 1.5e-05 | 2.6667 | 1.8646 | 0.69922 | 0.14086 | 101325 | -0.05 | JAMIC dropshaft | Rectangular | 100 mm × 150 mm × 165 mm | 0.0001 | Drop Tower | Wire |  |  | Yes |  | 0.0043
Fujita, Osamu, Katsuhiro Nishizawa, and Kenichi Ito. "Effect of low external flow on flame spread over polyethylene-insulated wire in 0." Proceedings of the Combustion Institute 29.2 (2002): 2545-2552. | Osamu Fujita; Katsuhiro Nishizawa; Kenichi Ito | https://doi.org/10.1016/S1540-7489(02)80310-8 | Wire | 0.0005 m core x 0.0008 m outer | 0.00015 | 0.0008 | NiCr core; LDPE outer | 929 | 0.23 | 1550 | 660 | 1.5973e-07 | 1439950 | 8000 | 13.8 | 384 | 3072000 | 0.5 | N2 | 0.03 | 975 | 0.0261 | 1.2478 | 2.1452e-05 | 1.5e-05 | 4.2667 | 2.9834 | 0.69922 | 0.14086 | 101325 | -0.08 | JAMIC dropshaft | Rectangular | 100 mm × 150 mm × 165 mm | 0.0001 | Drop Tower | Wire |  |  | Yes |  | 0.0058
Fujita, Osamu, Katsuhiro Nishizawa, and Kenichi Ito. "Effect of low external flow on flame spread over polyethylene-insulated wire in 0." Proceedings of the Combustion Institute 29.2 (2002): 2545-2552. | Osamu Fujita; Katsuhiro Nishizawa; Kenichi Ito | https://doi.org/10.1016/S1540-7489(02)80310-8 | Wire | 0.0005 m core x 0.0008 m outer | 0.00015 | 0.0008 | NiCr core; LDPE outer | 929 | 0.23 | 1550 | 660 | 1.5973e-07 | 1439950 | 8000 | 13.8 | 384 | 3072000 | 0.5 | N2 | 0.03 | 975 | 0.0261 | 1.2478 | 2.1452e-05 | 1.5e-05 | 4.2667 | 2.9834 | 0.69922 | 0.14086 | 101325 | -0.08 | JAMIC dropshaft | Rectangular | 100 mm × 150 mm × 165 mm | 0.0001 | Drop Tower | Wire |  |  | Yes |  | 0.00625
Fujita, Osamu, Katsuhiro Nishizawa, and Kenichi Ito. "Effect of low external flow on flame spread over polyethylene-insulated wire in 0." Proceedings of the Combustion Institute 29.2 (2002): 2545-2552. | Osamu Fujita; Katsuhiro Nishizawa; Kenichi Ito | https://doi.org/10.1016/S1540-7489(02)80310-8 | Wire | 0.0005 m core x 0.0008 m outer | 0.00015 | 0.0008 | NiCr core; LDPE outer | 929 | 0.23 | 1550 | 660 | 1.5973e-07 | 1439950 | 8000 | 13.8 | 384 | 3072000 | 0.5 | N2 | 0.03 | 975 | 0.0261 | 1.2478 | 2.1452e-05 | 1.5e-05 | 8.5333 | 5.9667 | 0.69922 | 0.14086 | 101325 | -0.16 | JAMIC dropshaft | Rectangular | 100 mm × 150 mm × 165 mm | 0.0001 | Drop Tower | Wire |  |  | Yes |  | 0.0051
Fujita, Osamu, Katsuhiro Nishizawa, and Kenichi Ito. "Effect of low external flow on flame spread over polyethylene-insulated wire in 0." Proceedings of the Combustion Institute 29.2 (2002): 2545-2552. | Osamu Fujita; Katsuhiro Nishizawa; Kenichi Ito | https://doi.org/10.1016/S1540-7489(02)80310-8 | Wire | 0.0005 m core x 0.0008 m outer | 0.00015 | 0.0008 | NiCr core; LDPE outer | 929 | 0.23 | 1550 | 660 | 1.5973e-07 | 1439950 | 8000 | 13.8 | 384 | 3072000 | 0.5 | N2 | 0.03 | 975 | 0.0261 | 1.2478 | 2.1452e-05 | 1.5e-05 | 11.2 | 7.8313 | 0.69922 | 0.14086 | 101325 | -0.21 | JAMIC dropshaft | Rectangular | 100 mm × 150 mm × 165 mm | 0.0001 | Drop Tower | Wire |  |  | Yes |  | 0.0052
Fujita, Osamu, Katsuhiro Nishizawa, and Kenichi Ito. "Effect of low external flow on flame spread over polyethylene-insulated wire in 0." Proceedings of the Combustion Institute 29.2 (2002): 2545-2552. | Osamu Fujita; Katsuhiro Nishizawa; Kenichi Ito | https://doi.org/10.1016/S1540-7489(02)80310-8 | Wire | 0.0005 m core x 0.0008 m outer | 0.00015 | 0.0008 | NiCr core; LDPE outer | 929 | 0.23 | 1550 | 660 | 1.5973e-07 | 1439950 | 8000 | 13.8 | 384 | 3072000 | 0.5 | N2 | 0.03 | 975 | 0.0261 | 1.2478 | 2.1452e-05 | 1.5e-05 | 14.9333 | 10.4417 | 0.69922 | 0.14086 | 101325 | -0.28 | JAMIC dropshaft | Rectangular | 100 mm × 150 mm × 165 mm | 0.0001 | Drop Tower | Wire |  |  | Yes |  | 0.0052
Fujita, Osamu, Katsuhiro Nishizawa, and Kenichi Ito. "Effect of low external flow on flame spread over polyethylene-insulated wire in 0." Proceedings of the Combustion Institute 29.2 (2002): 2545-2552. | Osamu Fujita; Katsuhiro Nishizawa; Kenichi Ito | https://doi.org/10.1016/S1540-7489(02)80310-8 | Wire | 0.0005 m core x 0.00065 m outer | 7.5e-05 | 0.00065 | NiCr core; LDPE outer | 929 | 0.23 | 1550 | 660 | 1.5973e-07 | 1439950 | 8000 | 13.8 | 384 | 3072000 | 0.35 | N2 | 0.0294 | 993.3673 | 0.02604 | 1.2229 | 2.1436e-05 | 1.5e-05 | 0.043333 | 0.030323 | 0.69976 | 0.035216 | 101325 | 0 | JAMIC dropshaft | Rectangular | 100 mm × 150 mm × 165 mm | 0.0001 | Drop Tower | Wire |  |  | Yes |  | 0.0038
Fujita, Osamu, Katsuhiro Nishizawa, and Kenichi Ito. "Effect of low external flow on flame spread over polyethylene-insulated wire in 0." Proceedings of the Combustion Institute 29.2 (2002): 2545-2552. | Osamu Fujita; Katsuhiro Nishizawa; Kenichi Ito | https://doi.org/10.1016/S1540-7489(02)80310-8 | Wire | 0.0005 m core x 0.00065 m outer | 7.5e-05 | 0.00065 | NiCr core; LDPE outer | 929 | 0.23 | 1550 | 660 | 1.5973e-07 | 1439950 | 8000 | 13.8 | 384 | 3072000 | 0.35 | N2 | 0.0294 | 993.3673 | 0.02604 | 1.2229 | 2.1436e-05 | 1.5e-05 | 0.65 | 0.45484 | 0.69976 | 0.035216 | 101325 | -0.015 | JAMIC dropshaft | Rectangular | 100 mm × 150 mm × 165 mm | 0.0001 | Drop Tower | Wire |  |  | Yes |  | 0.0042
Fujita, Osamu, Katsuhiro Nishizawa, and Kenichi Ito. "Effect of low external flow on flame spread over polyethylene-insulated wire in 0." Proceedings of the Combustion Institute 29.2 (2002): 2545-2552. | Osamu Fujita; Katsuhiro Nishizawa; Kenichi Ito | https://doi.org/10.1016/S1540-7489(02)80310-8 | Wire | 0.0005 m core x 0.00065 m outer | 7.5e-05 | 0.00065 | NiCr core; LDPE outer | 929 | 0.23 | 1550 | 660 | 1.5973e-07 | 1439950 | 8000 | 13.8 | 384 | 3072000 | 0.35 | N2 | 0.0294 | 993.3673 | 0.02604 | 1.2229 | 2.1436e-05 | 1.5e-05 | 2.2533 | 1.5768 | 0.69976 | 0.035216 | 101325 | -0.052 | JAMIC dropshaft | Rectangular | 100 mm × 150 mm × 165 mm | 0.0001 | Drop Tower | Wire |  |  | Yes |  | 0.0045
Fujita, Osamu, Katsuhiro Nishizawa, and Kenichi Ito. "Effect of low external flow on flame spread over polyethylene-insulated wire in 0." Proceedings of the Combustion Institute 29.2 (2002): 2545-2552. | Osamu Fujita; Katsuhiro Nishizawa; Kenichi Ito | https://doi.org/10.1016/S1540-7489(02)80310-8 | Wire | 0.0005 m core x 0.00065 m outer | 7.5e-05 | 0.00065 | NiCr core; LDPE outer | 929 | 0.23 | 1550 | 660 | 1.5973e-07 | 1439950 | 8000 | 13.8 | 384 | 3072000 | 0.35 | N2 | 0.0294 | 993.3673 | 0.02604 | 1.2229 | 2.1436e-05 | 1.5e-05 | 3.4667 | 2.4258 | 0.69976 | 0.035216 | 101325 | -0.08 | JAMIC dropshaft | Rectangular | 100 mm × 150 mm × 165 mm | 0.0001 | Drop Tower | Wire |  |  | Yes |  | 0.00435
Fujita, Osamu, Katsuhiro Nishizawa, and Kenichi Ito. "Effect of low external flow on flame spread over polyethylene-insulated wire in 0." Proceedings of the Combustion Institute 29.2 (2002): 2545-2552. | Osamu Fujita; Katsuhiro Nishizawa; Kenichi Ito | https://doi.org/10.1016/S1540-7489(02)80310-8 | Wire | 0.0005 m core x 0.00065 m outer | 7.5e-05 | 0.00065 | NiCr core; LDPE outer | 929 | 0.23 | 1550 | 660 | 1.5973e-07 | 1439950 | 8000 | 13.8 | 384 | 3072000 | 0.35 | N2 | 0.0294 | 993.3673 | 0.02604 | 1.2229 | 2.1436e-05 | 1.5e-05 | 6.9333 | 4.8516 | 0.69976 | 0.035216 | 101325 | -0.16 | JAMIC dropshaft | Rectangular | 100 mm × 150 mm × 165 mm | 0.0001 | Drop Tower | Wire |  |  | Yes |  | 0.0041
Fujita, Osamu, Masao Kikuchi, Kenichi Ito, and Katsuhiro Nishizawa. "Effective mechanisms to determine flame spread rate over ethylene-tetrafluoroethylene wire insulation: discussion on dilution gas effect based on temperature measurements." Proceedings of the Combustion Institute 28.2 (2000): 2905-2911. | Osamu Fujita; Masao Kikuchi; Kenichi Ito; Katsuhiro Nishizawa | https://doi.org/10.1016/S0082-0784(00)80715-8 | Wire | 0.00032 m core x 0.00062 m outer | 0.00015 | 0.00062 | Cu core; ETFE outer | 1700 | 0.24 | 1170 | 740 | 1.2066e-07 | 1989000 | 8960 | 400 | 385 | 3449600 | 0.4 | He | 0.0152 | 1594.7368 | 0.1013 | 0.63224 | 0.00010047 | 2.9e-05 | 0.021379 | 0.006171 | 0.28864 | 0.18647 | 101325 |  | JAMIC dropshaft | Cylindrical | 240 mm inner diameter; 230 mm depth | 0.0001 | Drop Tower | Wire |  |  | Yes |  | Vf0G/Vf1G = 0.92 |  |  | dilution gas = He
Fujita, Osamu, Masao Kikuchi, Kenichi Ito, and Katsuhiro Nishizawa. "Effective mechanisms to determine flame spread rate over ethylene-tetrafluoroethylene wire insulation: discussion on dilution gas effect based on temperature measurements." Proceedings of the Combustion Institute 28.2 (2000): 2905-2911. | Osamu Fujita; Masao Kikuchi; Kenichi Ito; Katsuhiro Nishizawa | https://doi.org/10.1016/S0082-0784(00)80715-8 | Wire | 0.00032 m core x 0.00062 m outer | 0.00015 | 0.00062 | Cu core; ETFE outer | 1700 | 0.24 | 1170 | 740 | 1.2066e-07 | 1989000 | 8960 | 400 | 385 | 3449600 | 0.45 | He | 0.0166 | 1486.1446 | 0.09505 | 0.69047 | 9.2628e-05 | 2.7e-05 | 0.022963 | 0.0066934 | 0.29149 | 0.18647 | 101325 |  | JAMIC dropshaft | Cylindrical | 240 mm inner diameter; 230 mm depth | 0.0001 | Drop Tower | Wire |  |  | Yes |  | Vf0G/Vf1G = 1.15 |  |  | dilution gas = He
Fujita, Osamu, Masao Kikuchi, Kenichi Ito, and Katsuhiro Nishizawa. "Effective mechanisms to determine flame spread rate over ethylene-tetrafluoroethylene wire insulation: discussion on dilution gas effect based on temperature measurements." Proceedings of the Combustion Institute 28.2 (2000): 2905-2911. | Osamu Fujita; Masao Kikuchi; Kenichi Ito; Katsuhiro Nishizawa | https://doi.org/10.1016/S0082-0784(00)80715-8 | Wire | 0.00032 m core x 0.00062 m outer | 0.00015 | 0.00062 | Cu core; ETFE outer | 1700 | 0.24 | 1170 | 740 | 1.2066e-07 | 1989000 | 8960 | 400 | 385 | 3449600 | 0.5 | He | 0.018 | 1394.4444 | 0.0888 | 0.74871 | 8.5055e-05 | 2.5e-05 | 0.0248 | 0.0072894 | 0.29393 | 0.18647 | 101325 |  | JAMIC dropshaft | Cylindrical | 240 mm inner diameter; 230 mm depth | 0.0001 | Drop Tower | Wire |  |  | Yes |  | Vf0G/Vf1G = 1.10 |  |  | dilution gas = He
Fujita, Osamu, Masao Kikuchi, Kenichi Ito, and Katsuhiro Nishizawa. "Effective mechanisms to determine flame spread rate over ethylene-tetrafluoroethylene wire insulation: discussion on dilution gas effect based on temperature measurements." Proceedings of the Combustion Institute 28.2 (2000): 2905-2911. | Osamu Fujita; Masao Kikuchi; Kenichi Ito; Katsuhiro Nishizawa | https://doi.org/10.1016/S0082-0784(00)80715-8 | Wire | 0.00032 m core x 0.00062 m outer | 0.00015 | 0.00062 | Cu core; ETFE outer | 1700 | 0.24 | 1170 | 740 | 1.2066e-07 | 1989000 | 8960 | 400 | 385 | 3449600 | 0.35 | N2 | 0.0294 | 993.3673 | 0.02604 | 1.2229 | 2.1436e-05 | 1.5e-05 | 0.041333 | 0.028923 | 0.69976 | 0.18647 | 101325 |  | JAMIC dropshaft | Cylindrical | 240 mm inner diameter; 230 mm depth | 0.0001 | Drop Tower | Wire |  |  | Yes |  | Vf0G/Vf1G = 1.17 |  |  | dilution gas = N2
Fujita, Osamu, Masao Kikuchi, Kenichi Ito, and Katsuhiro Nishizawa. "Effective mechanisms to determine flame spread rate over ethylene-tetrafluoroethylene wire insulation: discussion on dilution gas effect based on temperature measurements." Proceedings of the Combustion Institute 28.2 (2000): 2905-2911. | Osamu Fujita; Masao Kikuchi; Kenichi Ito; Katsuhiro Nishizawa | https://doi.org/10.1016/S0082-0784(00)80715-8 | Wire | 0.00032 m core x 0.00062 m outer | 0.00015 | 0.00062 | Cu core; ETFE outer | 1700 | 0.24 | 1170 | 740 | 1.2066e-07 | 1989000 | 8960 | 400 | 385 | 3449600 | 0.4 | N2 | 0.0296 | 987.1622 | 0.02606 | 1.2312 | 2.1442e-05 | 1.5e-05 | 0.041333 | 0.028916 | 0.69958 | 0.18647 | 101325 |  | JAMIC dropshaft | Cylindrical | 240 mm inner diameter; 230 mm depth | 0.0001 | Drop Tower | Wire |  |  | Yes |  | Vf0G/Vf1G = 1.23 |  |  | dilution gas = N2
Fujita, Osamu, Masao Kikuchi, Kenichi Ito, and Katsuhiro Nishizawa. "Effective mechanisms to determine flame spread rate over ethylene-tetrafluoroethylene wire insulation: discussion on dilution gas effect based on temperature measurements." Proceedings of the Combustion Institute 28.2 (2000): 2905-2911. | Osamu Fujita; Masao Kikuchi; Kenichi Ito; Katsuhiro Nishizawa | https://doi.org/10.1016/S0082-0784(00)80715-8 | Wire | 0.00032 m core x 0.00062 m outer | 0.00015 | 0.00062 | Cu core; ETFE outer | 1700 | 0.24 | 1170 | 740 | 1.2066e-07 | 1989000 | 8960 | 400 | 385 | 3449600 | 0.45 | N2 | 0.0298 | 981.0403 | 0.02608 | 1.2395 | 2.1447e-05 | 1.5e-05 | 0.041333 | 0.028909 | 0.6994 | 0.18647 | 101325 |  | JAMIC dropshaft | Cylindrical | 240 mm inner diameter; 230 mm depth | 0.0001 | Drop Tower | Wire |  |  | Yes |  | Vf0G/Vf1G = 1.25 |  |  | dilution gas = N2
Fujita, Osamu, Masao Kikuchi, Kenichi Ito, and Katsuhiro Nishizawa. "Effective mechanisms to determine flame spread rate over ethylene-tetrafluoroethylene wire insulation: discussion on dilution gas effect based on temperature measurements." Proceedings of the Combustion Institute 28.2 (2000): 2905-2911. | Osamu Fujita; Masao Kikuchi; Kenichi Ito; Katsuhiro Nishizawa | https://doi.org/10.1016/S0082-0784(00)80715-8 | Wire | 0.00032 m core x 0.00062 m outer | 0.00015 | 0.00062 | Cu core; ETFE outer | 1700 | 0.24 | 1170 | 740 | 1.2066e-07 | 1989000 | 8960 | 400 | 385 | 3449600 | 0.5 | N2 | 0.03 | 975 | 0.0261 | 1.2478 | 2.1452e-05 | 1.5e-05 | 0.041333 | 0.028901 | 0.69922 | 0.18647 | 101325 |  | JAMIC dropshaft | Cylindrical | 240 mm inner diameter; 230 mm depth | 0.0001 | Drop Tower | Wire |  |  | Yes |  | Vf0G/Vf1G = 1.18 |  |  | dilution gas = N2
Fujita, Osamu, Masao Kikuchi, Kenichi Ito, and Katsuhiro Nishizawa. "Effective mechanisms to determine flame spread rate over ethylene-tetrafluoroethylene wire insulation: discussion on dilution gas effect based on temperature measurements." Proceedings of the Combustion Institute 28.2 (2000): 2905-2911. | Osamu Fujita; Masao Kikuchi; Kenichi Ito; Katsuhiro Nishizawa | https://doi.org/10.1016/S0082-0784(00)80715-8 | Wire | 0.00032 m core x 0.00062 m outer | 0.00015 | 0.00062 | Cu core; ETFE outer | 1700 | 0.24 | 1170 | 740 | 1.2066e-07 | 1989000 | 8960 | 400 | 385 | 3449600 | 0.35 | Ar | 0.0372 | 640.0538 | 0.02071 | 1.5473 | 2.0911e-05 | 1.2e-05 | 0.051667 | 0.029649 | 0.57385 | 0.18647 | 101325 |  | JAMIC dropshaft | Cylindrical | 240 mm inner diameter; 230 mm depth | 0.0001 | Drop Tower | Wire |  |  | Yes |  | Vf0G/Vf1G = 1.05 |  |  | dilution gas = Ar
Fujita, Osamu, Masao Kikuchi, Kenichi Ito, and Katsuhiro Nishizawa. "Effective mechanisms to determine flame spread rate over ethylene-tetrafluoroethylene wire insulation: discussion on dilution gas effect based on temperature measurements." Proceedings of the Combustion Institute 28.2 (2000): 2905-2911. | Osamu Fujita; Masao Kikuchi; Kenichi Ito; Katsuhiro Nishizawa | https://doi.org/10.1016/S0082-0784(00)80715-8 | Wire | 0.00032 m core x 0.00062 m outer | 0.00015 | 0.00062 | Cu core; ETFE outer | 1700 | 0.24 | 1170 | 740 | 1.2066e-07 | 1989000 | 8960 | 400 | 385 | 3449600 | 0.4 | Ar | 0.0368 | 658.6957 | 0.02114 | 1.5307 | 2.0967e-05 | 1.2e-05 | 0.051667 | 0.02957 | 0.57233 | 0.18647 | 101325 |  | JAMIC dropshaft | Cylindrical | 240 mm inner diameter; 230 mm depth | 0.0001 | Drop Tower | Wire |  |  | Yes |  | Vf0G/Vf1G = 1.17 |  |  | dilution gas = Ar
Fujita, Osamu, Masao Kikuchi, Kenichi Ito, and Katsuhiro Nishizawa. "Effective mechanisms to determine flame spread rate over ethylene-tetrafluoroethylene wire insulation: discussion on dilution gas effect based on temperature measurements." Proceedings of the Combustion Institute 28.2 (2000): 2905-2911. | Osamu Fujita; Masao Kikuchi; Kenichi Ito; Katsuhiro Nishizawa | https://doi.org/10.1016/S0082-0784(00)80715-8 | Wire | 0.00032 m core x 0.00062 m outer | 0.00015 | 0.00062 | Cu core; ETFE outer | 1700 | 0.24 | 1170 | 740 | 1.2066e-07 | 1989000 | 8960 | 400 | 385 | 3449600 | 0.45 | Ar | 0.0364 | 677.7473 | 0.02157 | 1.514 | 2.102e-05 | 1.2e-05 | 0.051667 | 0.029495 | 0.57087 | 0.18647 | 101325 |  | JAMIC dropshaft | Cylindrical | 240 mm inner diameter; 230 mm depth | 0.0001 | Drop Tower | Wire |  |  | Yes |  | Vf0G/Vf1G = 1.14 |  |  | dilution gas = Ar
Fujita, Osamu, Masao Kikuchi, Kenichi Ito, and Katsuhiro Nishizawa. "Effective mechanisms to determine flame spread rate over ethylene-tetrafluoroethylene wire insulation: discussion on dilution gas effect based on temperature measurements." Proceedings of the Combustion Institute 28.2 (2000): 2905-2911. | Osamu Fujita; Masao Kikuchi; Kenichi Ito; Katsuhiro Nishizawa | https://doi.org/10.1016/S0082-0784(00)80715-8 | Wire | 0.00032 m core x 0.00062 m outer | 0.00015 | 0.00062 | Cu core; ETFE outer | 1700 | 0.24 | 1170 | 740 | 1.2066e-07 | 1989000 | 8960 | 400 | 385 | 3449600 | 0.5 | Ar | 0.036 | 697.2222 | 0.022 | 1.4974 | 2.1072e-05 | 1.2e-05 | 0.051667 | 0.029423 | 0.56947 | 0.18647 | 101325 |  | JAMIC dropshaft | Cylindrical | 240 mm inner diameter; 230 mm depth | 0.0001 | Drop Tower | Wire |  |  | Yes |  | Vf0G/Vf1G = 1.10 |  |  | dilution gas = Ar
Fujita, Osamu, Masao Kikuchi, Kenichi Ito, and Katsuhiro Nishizawa. "Effective mechanisms to determine flame spread rate over ethylene-tetrafluoroethylene wire insulation: discussion on dilution gas effect based on temperature measurements." Proceedings of the Combustion Institute 28.2 (2000): 2905-2911. | Osamu Fujita; Masao Kikuchi; Kenichi Ito; Katsuhiro Nishizawa | https://doi.org/10.1016/S0082-0784(00)80715-8 | Wire | 0.00032 m core x 0.00062 m outer | 0.00015 | 0.00062 | Cu core; ETFE outer | 1700 | 0.24 | 1170 | 740 | 1.2066e-07 | 1989000 | 8960 | 400 | 385 | 3449600 | 0.35 | CO2 | 0.0398 | 864.4472 | 0.019995 | 1.6555 | 1.3972e-05 | 1.1e-05 | 0.056364 | 0.044374 | 0.78728 | 0.18647 | 101325 |  | JAMIC dropshaft | Cylindrical | 240 mm inner diameter; 230 mm depth | 0.0001 | Drop Tower | Wire |  |  | Yes |  | Vf0G/Vf1G = 1.72 |  |  | dilution gas = CO2
Fujita, Osamu, Masao Kikuchi, Kenichi Ito, and Katsuhiro Nishizawa. "Effective mechanisms to determine flame spread rate over ethylene-tetrafluoroethylene wire insulation: discussion on dilution gas effect based on temperature measurements." Proceedings of the Combustion Institute 28.2 (2000): 2905-2911. | Osamu Fujita; Masao Kikuchi; Kenichi Ito; Katsuhiro Nishizawa | https://doi.org/10.1016/S0082-0784(00)80715-8 | Wire | 0.00032 m core x 0.00062 m outer | 0.00015 | 0.00062 | Cu core; ETFE outer | 1700 | 0.24 | 1170 | 740 | 1.2066e-07 | 1989000 | 8960 | 400 | 385 | 3449600 | 0.4 | CO2 | 0.0392 | 867.8571 | 0.02048 | 1.6305 | 1.4473e-05 | 1.1e-05 | 0.056364 | 0.042839 | 0.76004 | 0.18647 | 101325 |  | JAMIC dropshaft | Cylindrical | 240 mm inner diameter; 230 mm depth | 0.0001 | Drop Tower | Wire |  |  | Yes |  | Vf0G/Vf1G = 1.38 |  |  | dilution gas = CO2
Fujita, Osamu, Masao Kikuchi, Kenichi Ito, and Katsuhiro Nishizawa. "Effective mechanisms to determine flame spread rate over ethylene-tetrafluoroethylene wire insulation: discussion on dilution gas effect based on temperature measurements." Proceedings of the Combustion Institute 28.2 (2000): 2905-2911. | Osamu Fujita; Masao Kikuchi; Kenichi Ito; Katsuhiro Nishizawa | https://doi.org/10.1016/S0082-0784(00)80715-8 | Wire | 0.00032 m core x 0.00062 m outer | 0.00015 | 0.00062 | Cu core; ETFE outer | 1700 | 0.24 | 1170 | 740 | 1.2066e-07 | 1989000 | 8960 | 400 | 385 | 3449600 | 0.45 | CO2 | 0.0386 | 871.3731 | 0.020965 | 1.6056 | 1.4985e-05 | 1.2e-05 | 0.051667 | 0.041374 | 0.80079 | 0.18647 | 101325 |  | JAMIC dropshaft | Cylindrical | 240 mm inner diameter; 230 mm depth | 0.0001 | Drop Tower | Wire |  |  | Yes |  | Vf0G/Vf1G = 1.30 |  |  | dilution gas = CO2
Fujita, Osamu, Masao Kikuchi, Kenichi Ito, and Katsuhiro Nishizawa. "Effective mechanisms to determine flame spread rate over ethylene-tetrafluoroethylene wire insulation: discussion on dilution gas effect based on temperature measurements." Proceedings of the Combustion Institute 28.2 (2000): 2905-2911. | Osamu Fujita; Masao Kikuchi; Kenichi Ito; Katsuhiro Nishizawa | https://doi.org/10.1016/S0082-0784(00)80715-8 | Wire | 0.00032 m core x 0.00062 m outer | 0.00015 | 0.00062 | Cu core; ETFE outer | 1700 | 0.24 | 1170 | 740 | 1.2066e-07 | 1989000 | 8960 | 400 | 385 | 3449600 | 0.5 | CO2 | 0.038 | 875 | 0.02145 | 1.5806 | 1.5509e-05 | 1.2e-05 | 0.051667 | 0.039976 | 0.77372 | 0.18647 | 101325 |  | JAMIC dropshaft | Cylindrical | 240 mm inner diameter; 230 mm depth | 0.0001 | Drop Tower | Wire |  |  | Yes |  | Vf0G/Vf1G = 1.20 |  |  | dilution gas = CO2
Fujita, Osamu, Masao Kikuchi, Kenichi Ito, and Katsuhiro Nishizawa. "Effective mechanisms to determine flame spread rate over ethylene-tetrafluoroethylene wire insulation: discussion on dilution gas effect based on temperature measurements." Proceedings of the Combustion Institute 28.2 (2000): 2905-2911. | Osamu Fujita; Masao Kikuchi; Kenichi Ito; Katsuhiro Nishizawa | https://doi.org/10.1016/S0082-0784(00)80715-8 | Wire | 0.00032 m core x 0.00062 m outer | 0.00015 | 0.00062 | Cu core; ETFE outer | 1700 | 0.24 | 1170 | 740 | 1.2066e-07 | 1989000 | 8960 | 400 | 385 | 3449600 | 0.3 | N2 | 0.0292 | 999.6575 | 0.02602 | 0.89414 | 2.911e-05 | 2.1e-05 | 0.029524 | 0.021298 | 0.72139 | 0.18647 | 101325 |  | JAMIC dropshaft | Cylindrical | 240 mm inner diameter; 230 mm depth | 0.0001 | Drop Tower | Wire |  |  | Yes |  |  |  |  | maximum flame temperature = 1430 K; wire preheating temperature Ti = 398 K
Fujita, Osamu, Masao Kikuchi, Kenichi Ito, and Katsuhiro Nishizawa. "Effective mechanisms to determine flame spread rate over ethylene-tetrafluoroethylene wire insulation: discussion on dilution gas effect based on temperature measurements." Proceedings of the Combustion Institute 28.2 (2000): 2905-2911. | Osamu Fujita; Masao Kikuchi; Kenichi Ito; Katsuhiro Nishizawa | https://doi.org/10.1016/S0082-0784(00)80715-8 | Wire | 0.00032 m core x 0.00062 m outer | 0.00015 | 0.00062 | Cu core; ETFE outer | 1700 | 0.24 | 1170 | 740 | 1.2066e-07 | 1989000 | 8960 | 400 | 385 | 3449600 | 0.35 | N2 | 0.0294 | 993.3673 | 0.02604 | 0.90027 | 2.9118e-05 | 2.1e-05 | 0.029524 | 0.021293 | 0.72121 | 0.18647 | 101325 |  | JAMIC dropshaft | Cylindrical | 240 mm inner diameter; 230 mm depth | 0.0001 | Drop Tower | Wire |  |  | Yes |  |  |  |  | maximum flame temperature = 1830 K; wire preheating temperature Ti = 398 K
Fujita, Osamu, Masao Kikuchi, Kenichi Ito, and Katsuhiro Nishizawa. "Effective mechanisms to determine flame spread rate over ethylene-tetrafluoroethylene wire insulation: discussion on dilution gas effect based on temperature measurements." Proceedings of the Combustion Institute 28.2 (2000): 2905-2911. | Osamu Fujita; Masao Kikuchi; Kenichi Ito; Katsuhiro Nishizawa | https://doi.org/10.1016/S0082-0784(00)80715-8 | Wire | 0.00032 m core x 0.00062 m outer | 0.00015 | 0.00062 | Cu core; ETFE outer | 1700 | 0.24 | 1170 | 740 | 1.2066e-07 | 1989000 | 8960 | 400 | 385 | 3449600 | 0.4 | N2 | 0.0296 | 987.1622 | 0.02606 | 0.90639 | 2.9125e-05 | 2e-05 | 0.031 | 0.021287 | 0.68669 | 0.18647 | 101325 |  | JAMIC dropshaft | Cylindrical | 240 mm inner diameter; 230 mm depth | 0.0001 | Drop Tower | Wire |  |  | Yes |  |  |  |  | maximum flame temperature = 1880 K; wire preheating temperature Ti = 398 K
Fujita, Osamu, Masao Kikuchi, Kenichi Ito, and Katsuhiro Nishizawa. "Effective mechanisms to determine flame spread rate over ethylene-tetrafluoroethylene wire insulation: discussion on dilution gas effect based on temperature measurements." Proceedings of the Combustion Institute 28.2 (2000): 2905-2911. | Osamu Fujita; Masao Kikuchi; Kenichi Ito; Katsuhiro Nishizawa | https://doi.org/10.1016/S0082-0784(00)80715-8 | Wire | 0.00032 m core x 0.00062 m outer | 0.00015 | 0.00062 | Cu core; ETFE outer | 1700 | 0.24 | 1170 | 740 | 1.2066e-07 | 1989000 | 8960 | 400 | 385 | 3449600 | 0.45 | N2 | 0.0298 | 981.0403 | 0.02608 | 0.91251 | 2.9133e-05 | 2e-05 | 0.031 | 0.021282 | 0.68651 | 0.18647 | 101325 |  | JAMIC dropshaft | Cylindrical | 240 mm inner diameter; 230 mm depth | 0.0001 | Drop Tower | Wire |  |  | Yes |  |  |  |  | maximum flame temperature = 1990 K; wire preheating temperature Ti = 398 K
Fujita, Osamu, Masao Kikuchi, Kenichi Ito, and Katsuhiro Nishizawa. "Effective mechanisms to determine flame spread rate over ethylene-tetrafluoroethylene wire insulation: discussion on dilution gas effect based on temperature measurements." Proceedings of the Combustion Institute 28.2 (2000): 2905-2911. | Osamu Fujita; Masao Kikuchi; Kenichi Ito; Katsuhiro Nishizawa | https://doi.org/10.1016/S0082-0784(00)80715-8 | Wire | 0.00032 m core x 0.00062 m outer | 0.00015 | 0.00062 | Cu core; ETFE outer | 1700 | 0.24 | 1170 | 740 | 1.2066e-07 | 1989000 | 8960 | 400 | 385 | 3449600 | 0.5 | N2 | 0.03 | 975 | 0.0261 | 0.91864 | 2.914e-05 | 2e-05 | 0.031 | 0.021277 | 0.68634 | 0.18647 | 101325 |  | JAMIC dropshaft | Cylindrical | 240 mm inner diameter; 230 mm depth | 0.0001 | Drop Tower | Wire |  |  | Yes |  |  |  |  | maximum flame temperature = 1980 K; wire preheating temperature Ti = 398 K
Fujita, Osamu, Masao Kikuchi, Kenichi Ito, and Katsuhiro Nishizawa. "Effective mechanisms to determine flame spread rate over ethylene-tetrafluoroethylene wire insulation: discussion on dilution gas effect based on temperature measurements." Proceedings of the Combustion Institute 28.2 (2000): 2905-2911. | Osamu Fujita; Masao Kikuchi; Kenichi Ito; Katsuhiro Nishizawa | https://doi.org/10.1016/S0082-0784(00)80715-8 | Wire | 0.00032 m core x 0.00062 m outer | 0.00015 | 0.00062 | Cu core; ETFE outer | 1700 | 0.24 | 1170 | 740 | 1.2066e-07 | 1989000 | 8960 | 400 | 385 | 3449600 | 0.35 | N2 | 0.0294 | 993.3673 | 0.02604 | 1.2024 | 2.1802e-05 | 1.5e-05 | 0.041333 | 0.028438 | 0.68802 | 0.18647 | 101325 |  | JAMIC dropshaft | Cylindrical | 240 mm inner diameter; 230 mm depth | 0.0001 | Drop Tower | Wire |  |  | Yes |  |  |  |  | maximum flame temperature = 1840 K; wire preheating temperature Ti = 298 K
Fujita, Osamu, Masao Kikuchi, Kenichi Ito, and Katsuhiro Nishizawa. "Effective mechanisms to determine flame spread rate over ethylene-tetrafluoroethylene wire insulation: discussion on dilution gas effect based on temperature measurements." Proceedings of the Combustion Institute 28.2 (2000): 2905-2911. | Osamu Fujita; Masao Kikuchi; Kenichi Ito; Katsuhiro Nishizawa | https://doi.org/10.1016/S0082-0784(00)80715-8 | Wire | 0.00032 m core x 0.00062 m outer | 0.00015 | 0.00062 | Cu core; ETFE outer | 1700 | 0.24 | 1170 | 740 | 1.2066e-07 | 1989000 | 8960 | 400 | 385 | 3449600 | 0.4 | N2 | 0.0296 | 987.1622 | 0.02606 | 1.2105 | 2.1807e-05 | 1.5e-05 | 0.041333 | 0.028431 | 0.68784 | 0.18647 | 101325 |  | JAMIC dropshaft | Cylindrical | 240 mm inner diameter; 230 mm depth | 0.0001 | Drop Tower | Wire |  |  | Yes |  |  |  |  | maximum flame temperature = 1880 K; wire preheating temperature Ti = 298 K
Fujita, Osamu, Masao Kikuchi, Kenichi Ito, and Katsuhiro Nishizawa. "Effective mechanisms to determine flame spread rate over ethylene-tetrafluoroethylene wire insulation: discussion on dilution gas effect based on temperature measurements." Proceedings of the Combustion Institute 28.2 (2000): 2905-2911. | Osamu Fujita; Masao Kikuchi; Kenichi Ito; Katsuhiro Nishizawa | https://doi.org/10.1016/S0082-0784(00)80715-8 | Wire | 0.00032 m core x 0.00062 m outer | 0.00015 | 0.00062 | Cu core; ETFE outer | 1700 | 0.24 | 1170 | 740 | 1.2066e-07 | 1989000 | 8960 | 400 | 385 | 3449600 | 0.45 | N2 | 0.0298 | 981.0403 | 0.02608 | 1.2187 | 2.1813e-05 | 1.5e-05 | 0.041333 | 0.028423 | 0.68767 | 0.18647 | 101325 |  | JAMIC dropshaft | Cylindrical | 240 mm inner diameter; 230 mm depth | 0.0001 | Drop Tower | Wire |  |  | Yes |  |  |  |  | maximum flame temperature = 1980 K; wire preheating temperature Ti = 298 K
Fujita, Osamu, Masao Kikuchi, Kenichi Ito, and Katsuhiro Nishizawa. "Effective mechanisms to determine flame spread rate over ethylene-tetrafluoroethylene wire insulation: discussion on dilution gas effect based on temperature measurements." Proceedings of the Combustion Institute 28.2 (2000): 2905-2911. | Osamu Fujita; Masao Kikuchi; Kenichi Ito; Katsuhiro Nishizawa | https://doi.org/10.1016/S0082-0784(00)80715-8 | Wire | 0.00032 m core x 0.00062 m outer | 0.00015 | 0.00062 | Cu core; ETFE outer | 1700 | 0.24 | 1170 | 740 | 1.2066e-07 | 1989000 | 8960 | 400 | 385 | 3449600 | 0.5 | N2 | 0.03 | 975 | 0.0261 | 1.2269 | 2.1818e-05 | 1.5e-05 | 0.041333 | 0.028416 | 0.68749 | 0.18647 | 101325 |  | JAMIC dropshaft | Cylindrical | 240 mm inner diameter; 230 mm depth | 0.0001 | Drop Tower | Wire |  |  | Yes |  |  |  |  | maximum flame temperature = 1980 K; wire preheating temperature Ti = 298 K
Fujita, Osamu, Masao Kikuchi, Kenichi Ito, and Katsuhiro Nishizawa. "Effective mechanisms to determine flame spread rate over ethylene-tetrafluoroethylene wire insulation: discussion on dilution gas effect based on temperature measurements." Proceedings of the Combustion Institute 28.2 (2000): 2905-2911. | Osamu Fujita; Masao Kikuchi; Kenichi Ito; Katsuhiro Nishizawa | https://doi.org/10.1016/S0082-0784(00)80715-8 | Wire | 0.00032 m core x 0.00062 m outer | 0.00015 | 0.00062 | Cu core; ETFE outer | 1700 | 0.24 | 1170 | 740 | 1.2066e-07 | 1989000 | 8960 | 400 | 385 | 3449600 | 0.35 | N2 | 0.0294 | 993.3673 | 0.02604 | 0.90027 | 2.9118e-05 | 2.1e-05 | 0.029524 | 0.021293 | 0.72121 | 0.18647 | 101325 |  | JAMIC dropshaft | Cylindrical | 240 mm inner diameter; 230 mm depth | 1 | Ground | Wire |  |  | Yes |  |  |  |  | maximum flame temperature = 2000 K; wire preheating temperature Ti = 398 K
Fujita, Osamu, Masao Kikuchi, Kenichi Ito, and Katsuhiro Nishizawa. "Effective mechanisms to determine flame spread rate over ethylene-tetrafluoroethylene wire insulation: discussion on dilution gas effect based on temperature measurements." Proceedings of the Combustion Institute 28.2 (2000): 2905-2911. | Osamu Fujita; Masao Kikuchi; Kenichi Ito; Katsuhiro Nishizawa | https://doi.org/10.1016/S0082-0784(00)80715-8 | Wire | 0.00032 m core x 0.00062 m outer | 0.00015 | 0.00062 | Cu core; ETFE outer | 1700 | 0.24 | 1170 | 740 | 1.2066e-07 | 1989000 | 8960 | 400 | 385 | 3449600 | 0.4 | N2 | 0.0296 | 987.1622 | 0.02606 | 0.90639 | 2.9125e-05 | 2e-05 | 0.031 | 0.021287 | 0.68669 | 0.18647 | 101325 |  | JAMIC dropshaft | Cylindrical | 240 mm inner diameter; 230 mm depth | 1 | Ground | Wire |  |  | Yes |  |  |  |  | maximum flame temperature = 2070 K; wire preheating temperature Ti = 398 K
Fujita, Osamu, Masao Kikuchi, Kenichi Ito, and Katsuhiro Nishizawa. "Effective mechanisms to determine flame spread rate over ethylene-tetrafluoroethylene wire insulation: discussion on dilution gas effect based on temperature measurements." Proceedings of the Combustion Institute 28.2 (2000): 2905-2911. | Osamu Fujita; Masao Kikuchi; Kenichi Ito; Katsuhiro Nishizawa | https://doi.org/10.1016/S0082-0784(00)80715-8 | Wire | 0.00032 m core x 0.00062 m outer | 0.00015 | 0.00062 | Cu core; ETFE outer | 1700 | 0.24 | 1170 | 740 | 1.2066e-07 | 1989000 | 8960 | 400 | 385 | 3449600 | 0.3 | N2 | 0.0292 | 999.6575 | 0.02602 | 0.89414 | 2.911e-05 | 2.1e-05 | 0.029524 | 0.021298 | 0.72139 | 0.18647 | 101325 |  | JAMIC dropshaft | Cylindrical | 240 mm inner diameter; 230 mm depth | 1 | Ground | Wire |  |  | Yes |  |  |  |  | maximum flame temperature = 1830 K; wire preheating temperature Ti = 398 K
Fujita, Osamu, Masao Kikuchi, Kenichi Ito, and Katsuhiro Nishizawa. "Effective mechanisms to determine flame spread rate over ethylene-tetrafluoroethylene wire insulation: discussion on dilution gas effect based on temperature measurements." Proceedings of the Combustion Institute 28.2 (2000): 2905-2911. | Osamu Fujita; Masao Kikuchi; Kenichi Ito; Katsuhiro Nishizawa | https://doi.org/10.1016/S0082-0784(00)80715-8 | Wire | 0.00032 m core x 0.00062 m outer | 0.00015 | 0.00062 | Cu core; ETFE outer | 1700 | 0.24 | 1170 | 740 | 1.2066e-07 | 1989000 | 8960 | 400 | 385 | 3449600 | 0.5 | N2 | 0.03 | 975 | 0.0261 | 0.91864 | 2.914e-05 | 2e-05 | 0.031 | 0.021277 | 0.68634 | 0.18647 | 101325 |  | JAMIC dropshaft | Cylindrical | 240 mm inner diameter; 230 mm depth | 1 | Ground | Wire |  |  | Yes |  |  |  |  | maximum flame temperature = 2090 K; wire preheating temperature Ti = 398 K
Fujita, Osamu, Masao Kikuchi, Kenichi Ito, and Katsuhiro Nishizawa. "Effective mechanisms to determine flame spread rate over ethylene-tetrafluoroethylene wire insulation: discussion on dilution gas effect based on temperature measurements." Proceedings of the Combustion Institute 28.2 (2000): 2905-2911. | Osamu Fujita; Masao Kikuchi; Kenichi Ito; Katsuhiro Nishizawa | https://doi.org/10.1016/S0082-0784(00)80715-8 | Wire | 0.00032 m core x 0.00062 m outer | 0.00015 | 0.00062 | Cu core; ETFE outer | 1700 | 0.24 | 1170 | 740 | 1.2066e-07 | 1989000 | 8960 | 400 | 385 | 3449600 | 0.3 | N2 | 0.0292 | 999.6575 | 0.02602 | 1.1942 | 2.1796e-05 | 1.5e-05 | 0.041333 | 0.028445 | 0.68819 | 0.18647 | 101325 |  | JAMIC dropshaft | Cylindrical | 240 mm inner diameter; 230 mm depth | 1 | Ground | Wire |  |  | Yes |  |  |  |  | maximum flame temperature = 1610 K; wire preheating temperature Ti = 298 K
Fujita, Osamu, Masao Kikuchi, Kenichi Ito, and Katsuhiro Nishizawa. "Effective mechanisms to determine flame spread rate over ethylene-tetrafluoroethylene wire insulation: discussion on dilution gas effect based on temperature measurements." Proceedings of the Combustion Institute 28.2 (2000): 2905-2911. | Osamu Fujita; Masao Kikuchi; Kenichi Ito; Katsuhiro Nishizawa | https://doi.org/10.1016/S0082-0784(00)80715-8 | Wire | 0.00032 m core x 0.00062 m outer | 0.00015 | 0.00062 | Cu core; ETFE outer | 1700 | 0.24 | 1170 | 740 | 1.2066e-07 | 1989000 | 8960 | 400 | 385 | 3449600 | 0.35 | N2 | 0.0294 | 993.3673 | 0.02604 | 1.2024 | 2.1802e-05 | 1.5e-05 | 0.041333 | 0.028438 | 0.68802 | 0.18647 | 101325 |  | JAMIC dropshaft | Cylindrical | 240 mm inner diameter; 230 mm depth | 1 | Ground | Wire |  |  | Yes |  |  |  |  | maximum flame temperature = 1980 K; wire preheating temperature Ti = 298 K
Fujita, Osamu, Masao Kikuchi, Kenichi Ito, and Katsuhiro Nishizawa. "Effective mechanisms to determine flame spread rate over ethylene-tetrafluoroethylene wire insulation: discussion on dilution gas effect based on temperature measurements." Proceedings of the Combustion Institute 28.2 (2000): 2905-2911. | Osamu Fujita; Masao Kikuchi; Kenichi Ito; Katsuhiro Nishizawa | https://doi.org/10.1016/S0082-0784(00)80715-8 | Wire | 0.00032 m core x 0.00062 m outer | 0.00015 | 0.00062 | Cu core; ETFE outer | 1700 | 0.24 | 1170 | 740 | 1.2066e-07 | 1989000 | 8960 | 400 | 385 | 3449600 | 0.4 | N2 | 0.0296 | 987.1622 | 0.02606 | 1.2105 | 2.1807e-05 | 1.5e-05 | 0.041333 | 0.028431 | 0.68784 | 0.18647 | 101325 |  | JAMIC dropshaft | Cylindrical | 240 mm inner diameter; 230 mm depth | 1 | Ground | Wire |  |  | Yes |  |  |  |  | maximum flame temperature = 2060 K; wire preheating temperature Ti = 298 K
Fujita, Osamu, Masao Kikuchi, Kenichi Ito, and Katsuhiro Nishizawa. "Effective mechanisms to determine flame spread rate over ethylene-tetrafluoroethylene wire insulation: discussion on dilution gas effect based on temperature measurements." Proceedings of the Combustion Institute 28.2 (2000): 2905-2911. | Osamu Fujita; Masao Kikuchi; Kenichi Ito; Katsuhiro Nishizawa | https://doi.org/10.1016/S0082-0784(00)80715-8 | Wire | 0.00032 m core x 0.00062 m outer | 0.00015 | 0.00062 | Cu core; ETFE outer | 1700 | 0.24 | 1170 | 740 | 1.2066e-07 | 1989000 | 8960 | 400 | 385 | 3449600 | 0.45 | N2 | 0.0298 | 981.0403 | 0.02608 | 1.2187 | 2.1813e-05 | 1.5e-05 | 0.041333 | 0.028423 | 0.68767 | 0.18647 | 101325 |  | JAMIC dropshaft | Cylindrical | 240 mm inner diameter; 230 mm depth | 1 | Ground | Wire |  |  | Yes |  |  |  |  | maximum flame temperature = 2120 K; wire preheating temperature Ti = 298 K
Fujita, Osamu, Masao Kikuchi, Kenichi Ito, and Katsuhiro Nishizawa. "Effective mechanisms to determine flame spread rate over ethylene-tetrafluoroethylene wire insulation: discussion on dilution gas effect based on temperature measurements." Proceedings of the Combustion Institute 28.2 (2000): 2905-2911. | Osamu Fujita; Masao Kikuchi; Kenichi Ito; Katsuhiro Nishizawa | https://doi.org/10.1016/S0082-0784(00)80715-8 | Wire | 0.00032 m core x 0.00062 m outer | 0.00015 | 0.00062 | Cu core; ETFE outer | 1700 | 0.24 | 1170 | 740 | 1.2066e-07 | 1989000 | 8960 | 400 | 385 | 3449600 | 0.5 | N2 | 0.03 | 975 | 0.0261 | 1.2269 | 2.1818e-05 | 1.5e-05 | 0.041333 | 0.028416 | 0.68749 | 0.18647 | 101325 |  | JAMIC dropshaft | Cylindrical | 240 mm inner diameter; 230 mm depth | 1 | Ground | Wire |  |  | Yes |  |  |  |  | maximum flame temperature = 2130 K; wire preheating temperature Ti = 298 K
Grayson, G. D., K. R. Sacksteder, P. V. Ferkul, and J. S. T’ien. 'Flame Spreading Over a Thin Solid in Low-speed Concurrent Flow – Drop Tower Experimental Results and Comparison with Theory.' 0 Science and Technology VII/2 (1994). | G. D. Grayson, K. R. Sacksteder, P. V. Ferkul, J. S. T’ien |  | Flat | 0.1 m x 0.049 m x 0.0001 m | 5e-05 | 0.1 | Kimwipes | 250 | 0.06 | 1340 | 620 | 1.791e-07 | 335000 | 250 | 0.06 | 1340 | 335000 | 0.18 | N2 | 0.02872 | 1015.1114 | 0.025972 | 1.1946 | 2.1417e-05 | 1.5e-05 | 20 | 14.0072 | 0.70036 | 0.013958 | 101325 | 0.003 | NASA Glenn Research Center’s Zero Gravity Research Facility | Cylindrical | 378 mm inner diameter | 0.0001 | Drop Tower | Wire |  | 0.4 | Yes | 5.9
Grayson, G. D., K. R. Sacksteder, P. V. Ferkul, and J. S. T’ien. 'Flame Spreading Over a Thin Solid in Low-speed Concurrent Flow – Drop Tower Experimental Results and Comparison with Theory.' 0 Science and Technology VII/2 (1994). | G. D. Grayson, K. R. Sacksteder, P. V. Ferkul, J. S. T’ien |  | Flat | 0.1 m x 0.049 m x 0.0001 m | 5e-05 | 0.1 | Kimwipes | 250 | 0.06 | 1340 | 620 | 1.791e-07 | 335000 | 250 | 0.06 | 1340 | 335000 | 0.15 | N2 | 0.0286 | 1019.0559 | 0.02596 | 1.1896 | 2.1414e-05 | 1.6e-05 | 39.375 | 29.4197 | 0.74717 | 0.013958 | 101325 | 0.0063 | NASA Glenn Research Center’s Zero Gravity Research Facility | Cylindrical | 378 mm inner diameter | 0.0001 | Drop Tower | Wire |  | 0.4 | Yes | 4.5 | 0.0026
Grayson, G. D., K. R. Sacksteder, P. V. Ferkul, and J. S. T’ien. 'Flame Spreading Over a Thin Solid in Low-speed Concurrent Flow – Drop Tower Experimental Results and Comparison with Theory.' 0 Science and Technology VII/2 (1994). | G. D. Grayson, K. R. Sacksteder, P. V. Ferkul, J. S. T’ien |  | Flat | 0.1 m x 0.049 m x 0.0001 m | 5e-05 | 0.1 | Kimwipes | 250 | 0.06 | 1340 | 620 | 1.791e-07 | 335000 | 250 | 0.06 | 1340 | 335000 | 0.15 | N2 | 0.0286 | 1019.0559 | 0.02596 | 1.1896 | 2.1414e-05 | 1.6e-05 | 45.625 | 34.0895 | 0.74717 | 0.013958 | 101325 | 0.0073 | NASA Glenn Research Center’s Zero Gravity Research Facility | Cylindrical | 378 mm inner diameter | 0.0001 | Drop Tower | Wire |  | 0.4 | No
Grayson, G. D., K. R. Sacksteder, P. V. Ferkul, and J. S. T’ien. 'Flame Spreading Over a Thin Solid in Low-speed Concurrent Flow – Drop Tower Experimental Results and Comparison with Theory.' 0 Science and Technology VII/2 (1994). | G. D. Grayson, K. R. Sacksteder, P. V. Ferkul, J. S. T’ien |  | Flat | 0.1 m x 0.049 m x 0.0001 m | 5e-05 | 0.1 | Kimwipes | 250 | 0.06 | 1340 | 620 | 1.791e-07 | 335000 | 250 | 0.06 | 1340 | 335000 | 0.12 | N2 | 0.02848 | 1023.0337 | 0.025948 | 1.1846 | 2.1411e-05 | 1.6e-05 | 79.375 | 59.3156 | 0.74728 | 0.013958 | 101325 | 0.0127 | NASA Glenn Research Center’s Zero Gravity Research Facility | Cylindrical | 378 mm inner diameter | 0.0001 | Drop Tower | Wire |  | 0.4 | No
Grayson, G. D., K. R. Sacksteder, P. V. Ferkul, and J. S. T’ien. 'Flame Spreading Over a Thin Solid in Low-speed Concurrent Flow – Drop Tower Experimental Results and Comparison with Theory.' 0 Science and Technology VII/2 (1994). | G. D. Grayson, K. R. Sacksteder, P. V. Ferkul, J. S. T’ien |  | Flat | 0.1 m x 0.049 m x 0.0001 m | 5e-05 | 0.1 | Kimwipes | 250 | 0.06 | 1340 | 620 | 1.791e-07 | 335000 | 250 | 0.06 | 1340 | 335000 | 0.14 | N2 | 0.02856 | 1020.3782 | 0.025956 | 1.1879 | 2.1413e-05 | 1.6e-05 | 76.25 | 56.9745 | 0.74721 | 0.013958 | 101325 | 0.0122 | NASA Glenn Research Center’s Zero Gravity Research Facility | Cylindrical | 378 mm inner diameter | 0.0001 | Drop Tower | Wire |  | 0.4 | No
Grayson, G. D., K. R. Sacksteder, P. V. Ferkul, and J. S. T’ien. 'Flame Spreading Over a Thin Solid in Low-speed Concurrent Flow – Drop Tower Experimental Results and Comparison with Theory.' 0 Science and Technology VII/2 (1994). | G. D. Grayson, K. R. Sacksteder, P. V. Ferkul, J. S. T’ien |  | Flat | 0.1 m x 0.049 m x 0.0001 m | 5e-05 | 0.1 | Kimwipes | 250 | 0.06 | 1340 | 620 | 1.791e-07 | 335000 | 250 | 0.06 | 1340 | 335000 | 0.14 | N2 | 0.02856 | 1020.3782 | 0.025956 | 1.1879 | 2.1413e-05 | 1.6e-05 | 95.625 | 71.4516 | 0.74721 | 0.013958 | 101325 | 0.0153 | NASA Glenn Research Center’s Zero Gravity Research Facility | Cylindrical | 378 mm inner diameter | 0.0001 | Drop Tower | Wire |  | 0.4 | No
Grayson, G. D., K. R. Sacksteder, P. V. Ferkul, and J. S. T’ien. 'Flame Spreading Over a Thin Solid in Low-speed Concurrent Flow – Drop Tower Experimental Results and Comparison with Theory.' 0 Science and Technology VII/2 (1994). | G. D. Grayson, K. R. Sacksteder, P. V. Ferkul, J. S. T’ien |  | Flat | 0.1 m x 0.049 m x 0.0001 m | 5e-05 | 0.1 | Kimwipes | 250 | 0.06 | 1340 | 620 | 1.791e-07 | 335000 | 250 | 0.06 | 1340 | 335000 | 0.15 | N2 | 0.0286 | 1019.0559 | 0.02596 | 1.1896 | 2.1414e-05 | 1.6e-05 | 86.875 | 64.9102 | 0.74717 | 0.013958 | 101325 | 0.0139 | NASA Glenn Research Center’s Zero Gravity Research Facility | Cylindrical | 378 mm inner diameter | 0.0001 | Drop Tower | Wire |  | 0.4 | Yes | 8 | 0.0026
Grayson, G. D., K. R. Sacksteder, P. V. Ferkul, and J. S. T’ien. 'Flame Spreading Over a Thin Solid in Low-speed Concurrent Flow – Drop Tower Experimental Results and Comparison with Theory.' 0 Science and Technology VII/2 (1994). | G. D. Grayson, K. R. Sacksteder, P. V. Ferkul, J. S. T’ien |  | Flat | 0.1 m x 0.049 m x 0.0001 m | 5e-05 | 0.1 | Kimwipes | 250 | 0.06 | 1340 | 620 | 1.791e-07 | 335000 | 250 | 0.06 | 1340 | 335000 | 0.16 | N2 | 0.02864 | 1017.7374 | 0.025964 | 1.1913 | 2.1415e-05 | 1.6e-05 | 90 | 67.2417 | 0.74713 | 0.013958 | 101325 | 0.0144 | NASA Glenn Research Center’s Zero Gravity Research Facility | Cylindrical | 378 mm inner diameter | 0.0001 | Drop Tower | Wire |  | 0.4 | Yes | 8.1 | 0.0029
Grayson, G. D., K. R. Sacksteder, P. V. Ferkul, and J. S. T’ien. 'Flame Spreading Over a Thin Solid in Low-speed Concurrent Flow – Drop Tower Experimental Results and Comparison with Theory.' 0 Science and Technology VII/2 (1994). | G. D. Grayson, K. R. Sacksteder, P. V. Ferkul, J. S. T’ien |  | Flat | 0.1 m x 0.049 m x 0.0001 m | 5e-05 | 0.1 | Kimwipes | 250 | 0.06 | 1340 | 620 | 1.791e-07 | 335000 | 250 | 0.06 | 1340 | 335000 | 0.12 | N2 | 0.02848 | 1023.0337 | 0.025948 | 1.1846 | 2.1411e-05 | 1.6e-05 | 178.75 | 133.5768 | 0.74728 | 0.013958 | 101325 | 0.0286 | NASA Glenn Research Center’s Zero Gravity Research Facility | Cylindrical | 378 mm inner diameter | 0.0001 | Drop Tower | Wire |  | 0.4 | No
Grayson, G. D., K. R. Sacksteder, P. V. Ferkul, and J. S. T’ien. 'Flame Spreading Over a Thin Solid in Low-speed Concurrent Flow – Drop Tower Experimental Results and Comparison with Theory.' 0 Science and Technology VII/2 (1994). | G. D. Grayson, K. R. Sacksteder, P. V. Ferkul, J. S. T’ien |  | Flat | 0.1 m x 0.049 m x 0.0001 m | 5e-05 | 0.1 | Kimwipes | 250 | 0.06 | 1340 | 620 | 1.791e-07 | 335000 | 250 | 0.06 | 1340 | 335000 | 0.13 | N2 | 0.02852 | 1021.7041 | 0.025952 | 1.1863 | 2.1412e-05 | 1.6e-05 | 159.375 | 119.0922 | 0.74724 | 0.013958 | 101325 | 0.0255 | NASA Glenn Research Center’s Zero Gravity Research Facility | Cylindrical | 378 mm inner diameter | 0.0001 | Drop Tower | Wire |  | 0.4 | Yes | 11 | 0.003
Grayson, G. D., K. R. Sacksteder, P. V. Ferkul, and J. S. T’ien. 'Flame Spreading Over a Thin Solid in Low-speed Concurrent Flow – Drop Tower Experimental Results and Comparison with Theory.' 0 Science and Technology VII/2 (1994). | G. D. Grayson, K. R. Sacksteder, P. V. Ferkul, J. S. T’ien |  | Flat | 0.1 m x 0.049 m x 0.0001 m | 5e-05 | 0.1 | Kimwipes | 250 | 0.06 | 1340 | 620 | 1.791e-07 | 335000 | 250 | 0.06 | 1340 | 335000 | 0.14 | N2 | 0.02856 | 1020.3782 | 0.025956 | 1.1879 | 2.1413e-05 | 1.6e-05 | 165.625 | 123.756 | 0.74721 | 0.013958 | 101325 | 0.0265 | NASA Glenn Research Center’s Zero Gravity Research Facility | Cylindrical | 378 mm inner diameter | 0.0001 | Drop Tower | Wire |  | 0.4 | Yes | 13.5 | 0.003
Grayson, G. D., K. R. Sacksteder, P. V. Ferkul, and J. S. T’ien. 'Flame Spreading Over a Thin Solid in Low-speed Concurrent Flow – Drop Tower Experimental Results and Comparison with Theory.' 0 Science and Technology VII/2 (1994). | G. D. Grayson, K. R. Sacksteder, P. V. Ferkul, J. S. T’ien |  | Flat | 0.1 m x 0.049 m x 0.0001 m | 5e-05 | 0.1 | Kimwipes | 250 | 0.06 | 1340 | 620 | 1.791e-07 | 335000 | 250 | 0.06 | 1340 | 335000 | 0.18 | N2 | 0.02872 | 1015.1114 | 0.025972 | 1.1946 | 2.1417e-05 | 1.5e-05 | 174.6667 | 122.33 | 0.70036 | 0.013958 | 101325 | 0.0262 | NASA Glenn Research Center’s Zero Gravity Research Facility | Cylindrical | 378 mm inner diameter | 0.0001 | Drop Tower | Wire |  | 0.4 | Yes | 16.9 | 0.0043
Grayson, G. D., K. R. Sacksteder, P. V. Ferkul, and J. S. T’ien. 'Flame Spreading Over a Thin Solid in Low-speed Concurrent Flow – Drop Tower Experimental Results and Comparison with Theory.' 0 Science and Technology VII/2 (1994). | G. D. Grayson, K. R. Sacksteder, P. V. Ferkul, J. S. T’ien |  | Flat | 0.1 m x 0.049 m x 0.0001 m | 5e-05 | 0.1 | Kimwipes | 250 | 0.06 | 1340 | 620 | 1.791e-07 | 335000 | 250 | 0.06 | 1340 | 335000 | 0.19 | N2 | 0.02876 | 1013.8039 | 0.025976 | 1.1963 | 2.1419e-05 | 1.5e-05 | 172.6667 | 120.9231 | 0.70033 | 0.013958 | 101325 | 0.0259 | NASA Glenn Research Center’s Zero Gravity Research Facility | Cylindrical | 378 mm inner diameter | 0.0001 | Drop Tower | Wire |  | 0.4 | Yes | 20.3 | 0.0053
Grayson, G. D., K. R. Sacksteder, P. V. Ferkul, and J. S. T’ien. 'Flame Spreading Over a Thin Solid in Low-speed Concurrent Flow – Drop Tower Experimental Results and Comparison with Theory.' 0 Science and Technology VII/2 (1994). | G. D. Grayson, K. R. Sacksteder, P. V. Ferkul, J. S. T’ien |  | Flat | 0.1 m x 0.049 m x 0.0001 m | 5e-05 | 0.1 | Kimwipes | 250 | 0.06 | 1340 | 620 | 1.791e-07 | 335000 | 250 | 0.06 | 1340 | 335000 | 0.2 | N2 | 0.0288 | 1012.5 | 0.02598 | 1.1979 | 2.142e-05 | 1.5e-05 | 183.3333 | 128.3867 | 0.70029 | 0.013958 | 101325 | 0.0275 | NASA Glenn Research Center’s Zero Gravity Research Facility | Cylindrical | 378 mm inner diameter | 0.0001 | Drop Tower | Wire |  | 0.4 | Yes | 18.4 | 0.0056
Grayson, G. D., K. R. Sacksteder, P. V. Ferkul, and J. S. T’ien. 'Flame Spreading Over a Thin Solid in Low-speed Concurrent Flow – Drop Tower Experimental Results and Comparison with Theory.' 0 Science and Technology VII/2 (1994). | G. D. Grayson, K. R. Sacksteder, P. V. Ferkul, J. S. T’ien |  | Flat | 0.1 m x 0.049 m x 0.0001 m | 5e-05 | 0.1 | Kimwipes | 250 | 0.06 | 1340 | 620 | 1.791e-07 | 335000 | 250 | 0.06 | 1340 | 335000 | 0.21 | N2 | 0.02884 | 1011.1997 | 0.025984 | 1.1996 | 2.1421e-05 | 1.5e-05 | 158 | 110.6404 | 0.70026 | 0.013958 | 101325 | 0.0237 | NASA Glenn Research Center’s Zero Gravity Research Facility | Cylindrical | 378 mm inner diameter | 0.0001 | Drop Tower | Wire |  | 0.4 | Yes | 14.5 | 0.0047
Grayson, G. D., K. R. Sacksteder, P. V. Ferkul, and J. S. T’ien. 'Flame Spreading Over a Thin Solid in Low-speed Concurrent Flow – Drop Tower Experimental Results and Comparison with Theory.' 0 Science and Technology VII/2 (1994). | G. D. Grayson, K. R. Sacksteder, P. V. Ferkul, J. S. T’ien |  | Flat | 0.1 m x 0.049 m x 0.0001 m | 5e-05 | 0.1 | Kimwipes | 250 | 0.06 | 1340 | 620 | 1.791e-07 | 335000 | 250 | 0.06 | 1340 | 335000 | 0.12 | N2 | 0.02848 | 1023.0337 | 0.025948 | 1.1846 | 2.1411e-05 | 1.6e-05 | 283.125 | 211.5745 | 0.74728 | 0.013958 | 101325 | 0.0453 | NASA Glenn Research Center’s Zero Gravity Research Facility | Cylindrical | 378 mm inner diameter | 0.0001 | Drop Tower | Wire |  | 0.4 | No
Grayson, G. D., K. R. Sacksteder, P. V. Ferkul, and J. S. T’ien. 'Flame Spreading Over a Thin Solid in Low-speed Concurrent Flow – Drop Tower Experimental Results and Comparison with Theory.' 0 Science and Technology VII/2 (1994). | G. D. Grayson, K. R. Sacksteder, P. V. Ferkul, J. S. T’ien |  | Flat | 0.1 m x 0.049 m x 0.0001 m | 5e-05 | 0.1 | Kimwipes | 250 | 0.06 | 1340 | 620 | 1.791e-07 | 335000 | 250 | 0.06 | 1340 | 335000 | 0.12 | N2 | 0.02848 | 1023.0337 | 0.025948 | 1.1846 | 2.1411e-05 | 1.6e-05 | 306.875 | 229.3225 | 0.74728 | 0.013958 | 101325 | 0.0491 | NASA Glenn Research Center’s Zero Gravity Research Facility | Cylindrical | 378 mm inner diameter | 0.0001 | Drop Tower | Wire |  | 0.4 | No
Grayson, G. D., K. R. Sacksteder, P. V. Ferkul, and J. S. T’ien. 'Flame Spreading Over a Thin Solid in Low-speed Concurrent Flow – Drop Tower Experimental Results and Comparison with Theory.' 0 Science and Technology VII/2 (1994). | G. D. Grayson, K. R. Sacksteder, P. V. Ferkul, J. S. T’ien |  | Flat | 0.1 m x 0.049 m x 0.0001 m | 5e-05 | 0.1 | Kimwipes | 250 | 0.06 | 1340 | 620 | 1.791e-07 | 335000 | 250 | 0.06 | 1340 | 335000 | 0.13 | N2 | 0.02852 | 1021.7041 | 0.025952 | 1.1863 | 2.1412e-05 | 1.6e-05 | 290.625 | 217.168 | 0.74724 | 0.013958 | 101325 | 0.0465 | NASA Glenn Research Center’s Zero Gravity Research Facility | Cylindrical | 378 mm inner diameter | 0.0001 | Drop Tower | Wire |  | 0.4 | Yes | 17.4 | 0.0047
Grayson, G. D., K. R. Sacksteder, P. V. Ferkul, and J. S. T’ien. 'Flame Spreading Over a Thin Solid in Low-speed Concurrent Flow – Drop Tower Experimental Results and Comparison with Theory.' 0 Science and Technology VII/2 (1994). | G. D. Grayson, K. R. Sacksteder, P. V. Ferkul, J. S. T’ien |  | Flat | 0.1 m x 0.049 m x 0.0001 m | 5e-05 | 0.1 | Kimwipes | 250 | 0.06 | 1340 | 620 | 1.791e-07 | 335000 | 250 | 0.06 | 1340 | 335000 | 0.14 | N2 | 0.02856 | 1020.3782 | 0.025956 | 1.1879 | 2.1413e-05 | 1.6e-05 | 290 | 216.6898 | 0.74721 | 0.013958 | 101325 | 0.0464 | NASA Glenn Research Center’s Zero Gravity Research Facility | Cylindrical | 378 mm inner diameter | 0.0001 | Drop Tower | Wire |  | 0.4 | Yes | 13.3 | 0.0041
Grayson, G. D., K. R. Sacksteder, P. V. Ferkul, and J. S. T’ien. 'Flame Spreading Over a Thin Solid in Low-speed Concurrent Flow – Drop Tower Experimental Results and Comparison with Theory.' 0 Science and Technology VII/2 (1994). | G. D. Grayson, K. R. Sacksteder, P. V. Ferkul, J. S. T’ien |  | Flat | 0.1 m x 0.049 m x 0.0001 m | 5e-05 | 0.1 | Kimwipes | 250 | 0.06 | 1340 | 620 | 1.791e-07 | 335000 | 250 | 0.06 | 1340 | 335000 | 0.15 | N2 | 0.0286 | 1019.0559 | 0.02596 | 1.1896 | 2.1414e-05 | 1.6e-05 | 302.5 | 226.0183 | 0.74717 | 0.013958 | 101325 | 0.0484 | NASA Glenn Research Center’s Zero Gravity Research Facility | Cylindrical | 378 mm inner diameter | 0.0001 | Drop Tower | Wire |  | 0.4 | Yes | 15.6 | 0.0057
Grayson, G. D., K. R. Sacksteder, P. V. Ferkul, and J. S. T’ien. 'Flame Spreading Over a Thin Solid in Low-speed Concurrent Flow – Drop Tower Experimental Results and Comparison with Theory.' 0 Science and Technology VII/2 (1994). | G. D. Grayson, K. R. Sacksteder, P. V. Ferkul, J. S. T’ien |  | Flat | 0.1 m x 0.049 m x 0.0001 m | 5e-05 | 0.1 | Kimwipes | 250 | 0.06 | 1340 | 620 | 1.791e-07 | 335000 | 250 | 0.06 | 1340 | 335000 | 0.16 | N2 | 0.02864 | 1017.7374 | 0.025964 | 1.1913 | 2.1415e-05 | 1.6e-05 | 292.5 | 218.5355 | 0.74713 | 0.013958 | 101325 | 0.0468 | NASA Glenn Research Center’s Zero Gravity Research Facility | Cylindrical | 378 mm inner diameter | 0.0001 | Drop Tower | Wire |  | 0.4 | Yes | 17.2 | 0.0055
Grayson, G. D., K. R. Sacksteder, P. V. Ferkul, and J. S. T’ien. 'Flame Spreading Over a Thin Solid in Low-speed Concurrent Flow – Drop Tower Experimental Results and Comparison with Theory.' 0 Science and Technology VII/2 (1994). | G. D. Grayson, K. R. Sacksteder, P. V. Ferkul, J. S. T’ien |  | Flat | 0.1 m x 0.049 m x 0.0001 m | 5e-05 | 0.1 | Kimwipes | 250 | 0.06 | 1340 | 620 | 1.791e-07 | 335000 | 250 | 0.06 | 1340 | 335000 | 0.18 | N2 | 0.02872 | 1015.1114 | 0.025972 | 1.1946 | 2.1417e-05 | 1.5e-05 | 333.3333 | 233.4541 | 0.70036 | 0.013958 | 101325 | 0.05 | NASA Glenn Research Center’s Zero Gravity Research Facility | Cylindrical | 378 mm inner diameter | 0.0001 | Drop Tower | Wire |  | 0.4 | Yes | 21.2 | 0.0071
Grayson, G. D., K. R. Sacksteder, P. V. Ferkul, and J. S. T’ien. 'Flame Spreading Over a Thin Solid in Low-speed Concurrent Flow – Drop Tower Experimental Results and Comparison with Theory.' 0 Science and Technology VII/2 (1994). | G. D. Grayson, K. R. Sacksteder, P. V. Ferkul, J. S. T’ien |  | Flat | 0.1 m x 0.049 m x 0.0001 m | 5e-05 | 0.1 | Kimwipes | 250 | 0.06 | 1340 | 620 | 1.791e-07 | 335000 | 250 | 0.06 | 1340 | 335000 | 0.19 | N2 | 0.02876 | 1013.8039 | 0.025976 | 1.1963 | 2.1419e-05 | 1.5e-05 | 352.6667 | 246.9819 | 0.70033 | 0.013958 | 101325 | 0.0529 | NASA Glenn Research Center’s Zero Gravity Research Facility | Cylindrical | 378 mm inner diameter | 0.0001 | Drop Tower | Wire |  | 0.4 | Yes | 26 | 0.0074
Grayson, G. D., K. R. Sacksteder, P. V. Ferkul, and J. S. T’ien. 'Flame Spreading Over a Thin Solid in Low-speed Concurrent Flow – Drop Tower Experimental Results and Comparison with Theory.' 0 Science and Technology VII/2 (1994). | G. D. Grayson, K. R. Sacksteder, P. V. Ferkul, J. S. T’ien |  | Flat | 0.1 m x 0.049 m x 0.0001 m | 5e-05 | 0.1 | Kimwipes | 250 | 0.06 | 1340 | 620 | 1.791e-07 | 335000 | 250 | 0.06 | 1340 | 335000 | 0.21 | N2 | 0.02884 | 1011.1997 | 0.025984 | 1.1996 | 2.1421e-05 | 1.5e-05 | 326 | 228.2833 | 0.70026 | 0.013958 | 101325 | 0.0489 | NASA Glenn Research Center’s Zero Gravity Research Facility | Cylindrical | 378 mm inner diameter | 0.0001 | Drop Tower | Wire |  | 0.4 | Yes | 22.3 | 0.0075
Grayson, G. D., K. R. Sacksteder, P. V. Ferkul, and J. S. T’ien. 'Flame Spreading Over a Thin Solid in Low-speed Concurrent Flow – Drop Tower Experimental Results and Comparison with Theory.' 0 Science and Technology VII/2 (1994). | G. D. Grayson, K. R. Sacksteder, P. V. Ferkul, J. S. T’ien |  | Flat | 0.1 m x 0.049 m x 0.0001 m | 5e-05 | 0.1 | Kimwipes | 250 | 0.06 | 1340 | 620 | 1.791e-07 | 335000 | 250 | 0.06 | 1340 | 335000 | 0.25 | N2 | 0.029 | 1006.0345 | 0.026 | 1.2062 | 2.1425e-05 | 1.5e-05 | 326 | 228.2366 | 0.70011 | 0.013958 | 101325 | 0.0489 | NASA Glenn Research Center’s Zero Gravity Research Facility | Cylindrical | 378 mm inner diameter | 0.0001 | Drop Tower | Wire |  | 0.4 | Yes | 26.3 | 0.009
Grayson, G. D., K. R. Sacksteder, P. V. Ferkul, and J. S. T’ien. 'Flame Spreading Over a Thin Solid in Low-speed Concurrent Flow – Drop Tower Experimental Results and Comparison with Theory.' 0 Science and Technology VII/2 (1994). | G. D. Grayson, K. R. Sacksteder, P. V. Ferkul, J. S. T’ien |  | Flat | 0.1 m x 0.049 m x 0.0001 m | 5e-05 | 0.1 | Kimwipes | 250 | 0.06 | 1340 | 620 | 1.791e-07 | 335000 | 250 | 0.06 | 1340 | 335000 | 0.3 | N2 | 0.0292 | 999.6575 | 0.02602 | 1.2146 | 2.1431e-05 | 1.5e-05 | 336 | 235.1778 | 0.69993 | 0.013958 | 101325 | 0.0504 | NASA Glenn Research Center’s Zero Gravity Research Facility | Cylindrical | 378 mm inner diameter | 0.0001 | Drop Tower | Wire |  | 0.4 | Yes | 28.9 | 0.0103
Guibaud, Augustin, Jean-Louis Consalvi, Jean-Marie Citerne, and Guillaume Legros. "Pressure Effects on the Soot Production and Radiative Heat Transfer of Non-Buoyant Laminar Diffusion Flames Spreading in Opposed Flow over Insulated Wires." Combustion and Flame, vol. 222, 2020, pp. 383–391. https://doi.org/10.1016/j.combustflame.2020.09.003. | Augustin Guibaud; Jean-Louis Consalvi; Jean-Marie Citerne; Guillaume Legros | https://doi.org/10.1016/j.combustflame.2020.09.003 | Wire | 0.0005 m core x 0.0011 m outer | 0.0003 | 0.0011 | NiCr core; LDPE outer | 929 | 0.23 | 1550 | 660 | 1.5973e-07 | 1439950 | 8000 | 13.8 | 384 | 3072000 | 0.2 | N2 | 0.0288 | 1012.5 | 0.02598 | 0.59941 | 4.2808e-05 | 3.1e-05 | 5.3226 | 3.8544 | 0.72417 | 0.56346 | 50700 | -0.15 | DIAMONDS | Cylindrical | 190 mm diameter | 0.001 | Parabolic Aircraft | Wire |  |  | Yes |  | 0.0014
Guibaud, Augustin, Jean-Louis Consalvi, Jean-Marie Citerne, and Guillaume Legros. "Pressure Effects on the Soot Production and Radiative Heat Transfer of Non-Buoyant Laminar Diffusion Flames Spreading in Opposed Flow over Insulated Wires." Combustion and Flame, vol. 222, 2020, pp. 383–391. https://doi.org/10.1016/j.combustflame.2020.09.003. | Augustin Guibaud; Jean-Louis Consalvi; Jean-Marie Citerne; Guillaume Legros | https://doi.org/10.1016/j.combustflame.2020.09.003 | Wire | 0.0005 m core x 0.0011 m outer | 0.0003 | 0.0011 | NiCr core; LDPE outer | 929 | 0.23 | 1550 | 660 | 1.5973e-07 | 1439950 | 8000 | 13.8 | 384 | 3072000 | 0.2 | N2 | 0.0288 | 1012.5 | 0.02598 | 0.83823 | 3.0611e-05 | 2.2e-05 | 7.5 | 5.3902 | 0.71869 | 0.56346 | 70900 | -0.15 | DIAMONDS | Cylindrical | 190 mm diameter | 0.001 | Parabolic Aircraft | Wire |  |  | Yes |  | 0.00136
Guibaud, Augustin, Jean-Louis Consalvi, Jean-Marie Citerne, and Guillaume Legros. "Pressure Effects on the Soot Production and Radiative Heat Transfer of Non-Buoyant Laminar Diffusion Flames Spreading in Opposed Flow over Insulated Wires." Combustion and Flame, vol. 222, 2020, pp. 383–391. https://doi.org/10.1016/j.combustflame.2020.09.003. | Augustin Guibaud; Jean-Louis Consalvi; Jean-Marie Citerne; Guillaume Legros | https://doi.org/10.1016/j.combustflame.2020.09.003 | Wire | 0.0005 m core x 0.0011 m outer | 0.0003 | 0.0011 | NiCr core; LDPE outer | 929 | 0.23 | 1550 | 660 | 1.5973e-07 | 1439950 | 8000 | 13.8 | 384 | 3072000 | 0.2 | N2 | 0.0288 | 1012.5 | 0.02598 | 1.064 | 2.4115e-05 | 1.7e-05 | 9.7059 | 6.8422 | 0.70496 | 0.56346 | 90000 | -0.15 | DIAMONDS | Cylindrical | 190 mm diameter | 0.001 | Parabolic Aircraft | Wire |  |  | Yes |  | 0.00143
Guibaud, Augustin, Jean-Louis Consalvi, Jean-Marie Citerne, and Guillaume Legros. "Pressure Effects on the Soot Production and Radiative Heat Transfer of Non-Buoyant Laminar Diffusion Flames Spreading in Opposed Flow over Insulated Wires." Combustion and Flame, vol. 222, 2020, pp. 383–391. https://doi.org/10.1016/j.combustflame.2020.09.003. | Augustin Guibaud; Jean-Louis Consalvi; Jean-Marie Citerne; Guillaume Legros | https://doi.org/10.1016/j.combustflame.2020.09.003 | Wire | 0.0005 m core x 0.0011 m outer | 0.0003 | 0.0011 | NiCr core; LDPE outer | 929 | 0.23 | 1550 | 660 | 1.5973e-07 | 1439950 | 8000 | 13.8 | 384 | 3072000 | 0.2 | N2 | 0.0288 | 1012.5 | 0.02598 | 1.1232 | 2.2846e-05 | 1.6e-05 | 10.3125 | 7.2223 | 0.70035 | 0.56346 | 95000 | -0.15 | DIAMONDS | Cylindrical | 190 mm diameter | 0.001 | Parabolic Aircraft | Wire |  |  | Yes |  | 0.00142
Guibaud, Augustin, Jean-Louis Consalvi, Jean-Marie Citerne, and Guillaume Legros. "Pressure Effects on the Soot Production and Radiative Heat Transfer of Non-Buoyant Laminar Diffusion Flames Spreading in Opposed Flow over Insulated Wires." Combustion and Flame, vol. 222, 2020, pp. 383–391. https://doi.org/10.1016/j.combustflame.2020.09.003. | Augustin Guibaud; Jean-Louis Consalvi; Jean-Marie Citerne; Guillaume Legros | https://doi.org/10.1016/j.combustflame.2020.09.003 | Wire | 0.0005 m core x 0.0011 m outer | 0.0003 | 0.0011 | NiCr core; LDPE outer | 929 | 0.23 | 1550 | 660 | 1.5973e-07 | 1439950 | 8000 | 13.8 | 384 | 3072000 | 0.2 | N2 | 0.0288 | 1012.5 | 0.02598 | 1.1823 | 2.1703e-05 | 1.6e-05 | 10.3125 | 7.6025 | 0.73721 | 0.56346 | 100000 | -0.15 | DIAMONDS | Cylindrical | 190 mm diameter | 0.001 | Parabolic Aircraft | Wire |  |  | Yes |  | 0.00139
Guibaud, Augustin, Jean-Louis Consalvi, Jean-Marie Citerne, and Guillaume Legros. "Pressure Effects on the Soot Production and Radiative Heat Transfer of Non-Buoyant Laminar Diffusion Flames Spreading in Opposed Flow over Insulated Wires." Combustion and Flame, vol. 222, 2020, pp. 383–391. https://doi.org/10.1016/j.combustflame.2020.09.003. | Augustin Guibaud; Jean-Louis Consalvi; Jean-Marie Citerne; Guillaume Legros | https://doi.org/10.1016/j.combustflame.2020.09.003 | Wire | 0.0005 m core x 0.0011 m outer | 0.0003 | 0.0011 | NiCr core; LDPE outer | 929 | 0.23 | 1550 | 660 | 1.5973e-07 | 1439950 | 8000 | 13.8 | 384 | 3072000 | 0.2 | N2 | 0.0288 | 1012.5 | 0.02598 | 1.4376 | 1.7848e-05 | 1.3e-05 | 12.6923 | 9.2446 | 0.72836 | 0.56346 | 121600 | -0.15 | DIAMONDS | Cylindrical | 190 mm diameter | 0.001 | Parabolic Aircraft | Wire |  |  | Yes |  | 0.00138
Guibaud, Augustin, Jean-Marie Citerne, Jean-Louis Consalvi, and Guillaume Legros. "On the Effects of Opposed Flow Conditions on Non-Buoyant Flames Spreading over Polyethylene-Coated Wires – Part I: Spread Rate and Soot Production." Combustion and Flame, vol. 221, 2020, pp. 530–543. https://doi.org/10.1016/j.combustflame.2020.07.044. | Augustin Guibaud; Jean-Marie Citerne; Jean-Louis Consalvi; Guillaume Legros | https://doi.org/10.1016/j.combustflame.2020.07.044 | Wire | 0.0005 m core x 0.0011 m outer | 0.0003 | 0.0011 | NiCr core; LDPE outer | 929 | 0.23 | 1550 | 660 | 1.5973e-07 | 1439950 | 8000 | 13.8 | 384 | 3072000 | 0.18 | N2 | 0.02872 | 1015.1114 | 0.025972 | 0.8359 | 3.0608e-05 | 2.2e-05 | 5 | 3.5938 | 0.71876 | 0.56346 | 70900 | -0.1 | DIAMONDS | Cylindrical | 190 mm diameter | 0.001 | Parabolic Aircraft | Wire |  |  | Yes | 10.09 | 0.0014538
Guibaud, Augustin, Jean-Marie Citerne, Jean-Louis Consalvi, and Guillaume Legros. "On the Effects of Opposed Flow Conditions on Non-Buoyant Flames Spreading over Polyethylene-Coated Wires – Part I: Spread Rate and Soot Production." Combustion and Flame, vol. 221, 2020, pp. 530–543. https://doi.org/10.1016/j.combustflame.2020.07.044. | Augustin Guibaud; Jean-Marie Citerne; Jean-Louis Consalvi; Guillaume Legros | https://doi.org/10.1016/j.combustflame.2020.07.044 | Wire | 0.0005 m core x 0.0011 m outer | 0.0003 | 0.0011 | NiCr core; LDPE outer | 929 | 0.23 | 1550 | 660 | 1.5973e-07 | 1439950 | 8000 | 13.8 | 384 | 3072000 | 0.18 | N2 | 0.02872 | 1015.1114 | 0.025972 | 1.1943 | 2.1423e-05 | 1.5e-05 | 7.3333 | 5.1347 | 0.70019 | 0.56346 | 101300 | -0.1 | DIAMONDS | Cylindrical | 190 mm diameter | 0.001 | Parabolic Aircraft | Wire |  |  | Yes | 10.06 | 0.001243
Guibaud, Augustin, Jean-Marie Citerne, Jean-Louis Consalvi, and Guillaume Legros. "On the Effects of Opposed Flow Conditions on Non-Buoyant Flames Spreading over Polyethylene-Coated Wires – Part I: Spread Rate and Soot Production." Combustion and Flame, vol. 221, 2020, pp. 530–543. https://doi.org/10.1016/j.combustflame.2020.07.044. | Augustin Guibaud; Jean-Marie Citerne; Jean-Louis Consalvi; Guillaume Legros | https://doi.org/10.1016/j.combustflame.2020.07.044 | Wire | 0.0005 m core x 0.0011 m outer | 0.0003 | 0.0011 | NiCr core; LDPE outer | 929 | 0.23 | 1550 | 660 | 1.5973e-07 | 1439950 | 8000 | 13.8 | 384 | 3072000 | 0.18 | N2 | 0.02872 | 1015.1114 | 0.025972 | 1.3759 | 1.8596e-05 | 1.3e-05 | 8.4615 | 5.9153 | 0.69908 | 0.56346 | 116700 | -0.1 | DIAMONDS | Cylindrical | 190 mm diameter | 0.001 | Parabolic Aircraft | Wire |  |  | Yes | 10.82 | 0.0012882
Guibaud, Augustin, Jean-Marie Citerne, Jean-Louis Consalvi, and Guillaume Legros. "On the Effects of Opposed Flow Conditions on Non-Buoyant Flames Spreading over Polyethylene-Coated Wires – Part I: Spread Rate and Soot Production." Combustion and Flame, vol. 221, 2020, pp. 530–543. https://doi.org/10.1016/j.combustflame.2020.07.044. | Augustin Guibaud; Jean-Marie Citerne; Jean-Louis Consalvi; Guillaume Legros | https://doi.org/10.1016/j.combustflame.2020.07.044 | Wire | 0.0005 m core x 0.0011 m outer | 0.0003 | 0.0011 | NiCr core; LDPE outer | 929 | 0.23 | 1550 | 660 | 1.5973e-07 | 1439950 | 8000 | 13.8 | 384 | 3072000 | 0.18 | N2 | 0.02872 | 1015.1114 | 0.025972 | 1.4336 | 1.7846e-05 | 1.3e-05 | 8.4615 | 6.1637 | 0.72844 | 0.56346 | 121600 | -0.1 | DIAMONDS | Cylindrical | 190 mm diameter | 0.001 | Parabolic Aircraft | Wire |  |  | Yes |  | 0.0012676
Guibaud, Augustin, Jean-Marie Citerne, Jean-Louis Consalvi, and Guillaume Legros. "On the Effects of Opposed Flow Conditions on Non-Buoyant Flames Spreading over Polyethylene-Coated Wires – Part I: Spread Rate and Soot Production." Combustion and Flame, vol. 221, 2020, pp. 530–543. https://doi.org/10.1016/j.combustflame.2020.07.044. | Augustin Guibaud; Jean-Marie Citerne; Jean-Louis Consalvi; Guillaume Legros | https://doi.org/10.1016/j.combustflame.2020.07.044 | Wire | 0.0005 m core x 0.0011 m outer | 0.0003 | 0.0011 | NiCr core; LDPE outer | 929 | 0.23 | 1550 | 660 | 1.5973e-07 | 1439950 | 8000 | 13.8 | 384 | 3072000 | 0.18 | N2 | 0.02872 | 1015.1114 | 0.025972 | 1.4407 | 1.7759e-05 | 1.3e-05 | 8.4615 | 6.1941 | 0.73203 | 0.56346 | 122200 | -0.1 | DIAMONDS | Cylindrical | 190 mm diameter | 0.001 | Parabolic Aircraft | Wire |  |  | Yes | 10.96 | 0.0013577
Guibaud, Augustin, Jean-Marie Citerne, Jean-Louis Consalvi, and Guillaume Legros. "On the Effects of Opposed Flow Conditions on Non-Buoyant Flames Spreading over Polyethylene-Coated Wires – Part I: Spread Rate and Soot Production." Combustion and Flame, vol. 221, 2020, pp. 530–543. https://doi.org/10.1016/j.combustflame.2020.07.044. | Augustin Guibaud; Jean-Marie Citerne; Jean-Louis Consalvi; Guillaume Legros | https://doi.org/10.1016/j.combustflame.2020.07.044 | Wire | 0.0005 m core x 0.0011 m outer | 0.0003 | 0.0011 | NiCr core; LDPE outer | 929 | 0.23 | 1550 | 660 | 1.5973e-07 | 1439950 | 8000 | 13.8 | 384 | 3072000 | 0.18 | N2 | 0.02872 | 1015.1114 | 0.025972 | 1.5067 | 1.6981e-05 | 1.2e-05 | 9.1667 | 6.478 | 0.70669 | 0.56346 | 127800 | -0.1 | DIAMONDS | Cylindrical | 190 mm diameter | 0.001 | Parabolic Aircraft | Wire |  |  | Yes | 10.53 | 0.0012249
Guibaud, Augustin, Jean-Marie Citerne, Jean-Louis Consalvi, and Guillaume Legros. "On the Effects of Opposed Flow Conditions on Non-Buoyant Flames Spreading over Polyethylene-Coated Wires – Part I: Spread Rate and Soot Production." Combustion and Flame, vol. 221, 2020, pp. 530–543. https://doi.org/10.1016/j.combustflame.2020.07.044. | Augustin Guibaud; Jean-Marie Citerne; Jean-Louis Consalvi; Guillaume Legros | https://doi.org/10.1016/j.combustflame.2020.07.044 | Wire | 0.0005 m core x 0.0011 m outer | 0.0003 | 0.0011 | NiCr core; LDPE outer | 929 | 0.23 | 1550 | 660 | 1.5973e-07 | 1439950 | 8000 | 13.8 | 384 | 3072000 | 0.18 | N2 | 0.02872 | 1015.1114 | 0.025972 | 1.5716 | 1.628e-05 | 1.2e-05 | 9.1667 | 6.7568 | 0.7371 | 0.56346 | 133300 | -0.1 | DIAMONDS | Cylindrical | 190 mm diameter | 0.001 | Parabolic Aircraft | Wire |  |  | Yes | 11.04 | 0.0011978
Guibaud, Augustin, Jean-Marie Citerne, Jean-Louis Consalvi, and Guillaume Legros. "On the Effects of Opposed Flow Conditions on Non-Buoyant Flames Spreading over Polyethylene-Coated Wires – Part I: Spread Rate and Soot Production." Combustion and Flame, vol. 221, 2020, pp. 530–543. https://doi.org/10.1016/j.combustflame.2020.07.044. | Augustin Guibaud; Jean-Marie Citerne; Jean-Louis Consalvi; Guillaume Legros | https://doi.org/10.1016/j.combustflame.2020.07.044 | Wire | 0.0005 m core x 0.0011 m outer | 0.0003 | 0.0011 | NiCr core; LDPE outer | 929 | 0.23 | 1550 | 660 | 1.5973e-07 | 1439950 | 8000 | 13.8 | 384 | 3072000 | 0.18 | N2 | 0.02872 | 1015.1114 | 0.025972 | 1.6718 | 1.5304e-05 | 1.1e-05 | 10 | 7.1876 | 0.71876 | 0.56346 | 141800 | -0.1 | DIAMONDS | Cylindrical | 190 mm diameter | 0.001 | Parabolic Aircraft | Wire |  |  | Yes | 10.93 | 0.0012345
Guibaud, Augustin, Jean-Marie Citerne, Jean-Louis Consalvi, and Guillaume Legros. "On the Effects of Opposed Flow Conditions on Non-Buoyant Flames Spreading over Polyethylene-Coated Wires – Part I: Spread Rate and Soot Production." Combustion and Flame, vol. 221, 2020, pp. 530–543. https://doi.org/10.1016/j.combustflame.2020.07.044. | Augustin Guibaud; Jean-Marie Citerne; Jean-Louis Consalvi; Guillaume Legros | https://doi.org/10.1016/j.combustflame.2020.07.044 | Wire | 0.0005 m core x 0.0011 m outer | 0.0003 | 0.0011 | NiCr core; LDPE outer | 929 | 0.23 | 1550 | 660 | 1.5973e-07 | 1439950 | 8000 | 13.8 | 384 | 3072000 | 0.19 | N2 | 0.02876 | 1013.8039 | 0.025976 | 0.70837 | 3.6171e-05 | 2.6e-05 | 4.2308 | 3.0411 | 0.71882 | 0.56346 | 60000 | -0.1 | DIAMONDS | Cylindrical | 190 mm diameter | 0.001 | Parabolic Aircraft | Wire |  |  | Yes | 10.53 | 0.0017107
Guibaud, Augustin, Jean-Marie Citerne, Jean-Louis Consalvi, and Guillaume Legros. "On the Effects of Opposed Flow Conditions on Non-Buoyant Flames Spreading over Polyethylene-Coated Wires – Part I: Spread Rate and Soot Production." Combustion and Flame, vol. 221, 2020, pp. 530–543. https://doi.org/10.1016/j.combustflame.2020.07.044. | Augustin Guibaud; Jean-Marie Citerne; Jean-Louis Consalvi; Guillaume Legros | https://doi.org/10.1016/j.combustflame.2020.07.044 | Wire | 0.0005 m core x 0.0011 m outer | 0.0003 | 0.0011 | NiCr core; LDPE outer | 929 | 0.23 | 1550 | 660 | 1.5973e-07 | 1439950 | 8000 | 13.8 | 384 | 3072000 | 0.19 | N2 | 0.02876 | 1013.8039 | 0.025976 | 0.83706 | 3.061e-05 | 2.2e-05 | 5 | 3.5936 | 0.71872 | 0.56346 | 70900 | -0.1 | DIAMONDS | Cylindrical | 190 mm diameter | 0.001 | Parabolic Aircraft | Wire |  |  | Yes | 10.53 | 0.0014572
Guibaud, Augustin, Jean-Marie Citerne, Jean-Louis Consalvi, and Guillaume Legros. "On the Effects of Opposed Flow Conditions on Non-Buoyant Flames Spreading over Polyethylene-Coated Wires – Part I: Spread Rate and Soot Production." Combustion and Flame, vol. 221, 2020, pp. 530–543. https://doi.org/10.1016/j.combustflame.2020.07.044. | Augustin Guibaud; Jean-Marie Citerne; Jean-Louis Consalvi; Guillaume Legros | https://doi.org/10.1016/j.combustflame.2020.07.044 | Wire | 0.0005 m core x 0.0011 m outer | 0.0003 | 0.0011 | NiCr core; LDPE outer | 929 | 0.23 | 1550 | 660 | 1.5973e-07 | 1439950 | 8000 | 13.8 | 384 | 3072000 | 0.19 | N2 | 0.02876 | 1013.8039 | 0.025976 | 0.9445 | 2.7128e-05 | 2e-05 | 5.5 | 4.0549 | 0.73725 | 0.56346 | 80000 | -0.1 | DIAMONDS | Cylindrical | 190 mm diameter | 0.001 | Parabolic Aircraft | Wire |  |  | Yes | 10.45 | 0.0013908
Guibaud, Augustin, Jean-Marie Citerne, Jean-Louis Consalvi, and Guillaume Legros. "On the Effects of Opposed Flow Conditions on Non-Buoyant Flames Spreading over Polyethylene-Coated Wires – Part I: Spread Rate and Soot Production." Combustion and Flame, vol. 221, 2020, pp. 530–543. https://doi.org/10.1016/j.combustflame.2020.07.044. | Augustin Guibaud; Jean-Marie Citerne; Jean-Louis Consalvi; Guillaume Legros | https://doi.org/10.1016/j.combustflame.2020.07.044 | Wire | 0.0005 m core x 0.0011 m outer | 0.0003 | 0.0011 | NiCr core; LDPE outer | 929 | 0.23 | 1550 | 660 | 1.5973e-07 | 1439950 | 8000 | 13.8 | 384 | 3072000 | 0.19 | N2 | 0.02876 | 1013.8039 | 0.025976 | 1.0165 | 2.5206e-05 | 1.8e-05 | 6.1111 | 4.364 | 0.71412 | 0.56346 | 86100 | -0.1 | DIAMONDS | Cylindrical | 190 mm diameter | 0.001 | Parabolic Aircraft | Wire |  |  | Yes | 10.77 | 0.0012284
Guibaud, Augustin, Jean-Marie Citerne, Jean-Louis Consalvi, and Guillaume Legros. "On the Effects of Opposed Flow Conditions on Non-Buoyant Flames Spreading over Polyethylene-Coated Wires – Part I: Spread Rate and Soot Production." Combustion and Flame, vol. 221, 2020, pp. 530–543. https://doi.org/10.1016/j.combustflame.2020.07.044. | Augustin Guibaud; Jean-Marie Citerne; Jean-Louis Consalvi; Guillaume Legros | https://doi.org/10.1016/j.combustflame.2020.07.044 | Wire | 0.0005 m core x 0.0011 m outer | 0.0003 | 0.0011 | NiCr core; LDPE outer | 929 | 0.23 | 1550 | 660 | 1.5973e-07 | 1439950 | 8000 | 13.8 | 384 | 3072000 | 0.19 | N2 | 0.02876 | 1013.8039 | 0.025976 | 1.196 | 2.1424e-05 | 1.5e-05 | 7.3333 | 5.1345 | 0.70015 | 0.56346 | 101300 | -0.1 | DIAMONDS | Cylindrical | 190 mm diameter | 0.001 | Parabolic Aircraft | Wire |  |  | Yes | 10.67 | 0.0013745
Guibaud, Augustin, Jean-Marie Citerne, Jean-Louis Consalvi, and Guillaume Legros. "On the Effects of Opposed Flow Conditions on Non-Buoyant Flames Spreading over Polyethylene-Coated Wires – Part I: Spread Rate and Soot Production." Combustion and Flame, vol. 221, 2020, pp. 530–543. https://doi.org/10.1016/j.combustflame.2020.07.044. | Augustin Guibaud; Jean-Marie Citerne; Jean-Louis Consalvi; Guillaume Legros | https://doi.org/10.1016/j.combustflame.2020.07.044 | Wire | 0.0005 m core x 0.0011 m outer | 0.0003 | 0.0011 | NiCr core; LDPE outer | 929 | 0.23 | 1550 | 660 | 1.5973e-07 | 1439950 | 8000 | 13.8 | 384 | 3072000 | 0.19 | N2 | 0.02876 | 1013.8039 | 0.025976 | 1.2432 | 2.061e-05 | 1.5e-05 | 7.3333 | 5.3372 | 0.7278 | 0.56346 | 105300 | -0.1 | DIAMONDS | Cylindrical | 190 mm diameter | 0.001 | Parabolic Aircraft | Wire |  |  | Yes | 10.6 | 0.0013455
Guibaud, Augustin, Jean-Marie Citerne, Jean-Louis Consalvi, and Guillaume Legros. "On the Effects of Opposed Flow Conditions on Non-Buoyant Flames Spreading over Polyethylene-Coated Wires – Part I: Spread Rate and Soot Production." Combustion and Flame, vol. 221, 2020, pp. 530–543. https://doi.org/10.1016/j.combustflame.2020.07.044. | Augustin Guibaud; Jean-Marie Citerne; Jean-Louis Consalvi; Guillaume Legros | https://doi.org/10.1016/j.combustflame.2020.07.044 | Wire | 0.0005 m core x 0.0011 m outer | 0.0003 | 0.0011 | NiCr core; LDPE outer | 929 | 0.23 | 1550 | 660 | 1.5973e-07 | 1439950 | 8000 | 13.8 | 384 | 3072000 | 0.19 | N2 | 0.02876 | 1013.8039 | 0.025976 | 1.3046 | 1.964e-05 | 1.4e-05 | 7.8571 | 5.6008 | 0.71283 | 0.56346 | 110500 | -0.1 | DIAMONDS | Cylindrical | 190 mm diameter | 0.001 | Parabolic Aircraft | Wire |  |  | Yes | 11.47 | 0.0012917
Guibaud, Augustin, Jean-Marie Citerne, Jean-Louis Consalvi, and Guillaume Legros. "On the Effects of Opposed Flow Conditions on Non-Buoyant Flames Spreading over Polyethylene-Coated Wires – Part I: Spread Rate and Soot Production." Combustion and Flame, vol. 221, 2020, pp. 530–543. https://doi.org/10.1016/j.combustflame.2020.07.044. | Augustin Guibaud; Jean-Marie Citerne; Jean-Louis Consalvi; Guillaume Legros | https://doi.org/10.1016/j.combustflame.2020.07.044 | Wire | 0.0005 m core x 0.0011 m outer | 0.0003 | 0.0011 | NiCr core; LDPE outer | 929 | 0.23 | 1550 | 660 | 1.5973e-07 | 1439950 | 8000 | 13.8 | 384 | 3072000 | 0.19 | N2 | 0.02876 | 1013.8039 | 0.025976 | 1.3672 | 1.8741e-05 | 1.4e-05 | 7.8571 | 5.8694 | 0.74702 | 0.56346 | 115800 | -0.1 | DIAMONDS | Cylindrical | 190 mm diameter | 0.001 | Parabolic Aircraft | Wire |  |  | Yes | 10.67 | 0.0013437
Guibaud, Augustin, Jean-Marie Citerne, Jean-Louis Consalvi, and Guillaume Legros. "On the Effects of Opposed Flow Conditions on Non-Buoyant Flames Spreading over Polyethylene-Coated Wires – Part I: Spread Rate and Soot Production." Combustion and Flame, vol. 221, 2020, pp. 530–543. https://doi.org/10.1016/j.combustflame.2020.07.044. | Augustin Guibaud; Jean-Marie Citerne; Jean-Louis Consalvi; Guillaume Legros | https://doi.org/10.1016/j.combustflame.2020.07.044 | Wire | 0.0005 m core x 0.0011 m outer | 0.0003 | 0.0011 | NiCr core; LDPE outer | 929 | 0.23 | 1550 | 660 | 1.5973e-07 | 1439950 | 8000 | 13.8 | 384 | 3072000 | 0.19 | N2 | 0.02876 | 1013.8039 | 0.025976 | 1.4356 | 1.7847e-05 | 1.3e-05 | 8.4615 | 6.1634 | 0.7284 | 0.56346 | 121600 | -0.1 | DIAMONDS | Cylindrical | 190 mm diameter | 0.001 | Parabolic Aircraft | Wire |  |  | Yes |  | 0.0012974
Guibaud, Augustin, Jean-Marie Citerne, Jean-Louis Consalvi, and Guillaume Legros. "On the Effects of Opposed Flow Conditions on Non-Buoyant Flames Spreading over Polyethylene-Coated Wires – Part I: Spread Rate and Soot Production." Combustion and Flame, vol. 221, 2020, pp. 530–543. https://doi.org/10.1016/j.combustflame.2020.07.044. | Augustin Guibaud; Jean-Marie Citerne; Jean-Louis Consalvi; Guillaume Legros | https://doi.org/10.1016/j.combustflame.2020.07.044 | Wire | 0.0005 m core x 0.0011 m outer | 0.0003 | 0.0011 | NiCr core; LDPE outer | 929 | 0.23 | 1550 | 660 | 1.5973e-07 | 1439950 | 8000 | 13.8 | 384 | 3072000 | 0.19 | N2 | 0.02876 | 1013.8039 | 0.025976 | 1.5348 | 1.6694e-05 | 1.2e-05 | 9.1667 | 6.5891 | 0.71882 | 0.56346 | 130000 | -0.1 | DIAMONDS | Cylindrical | 190 mm diameter | 0.001 | Parabolic Aircraft | Wire |  |  | Yes | 11.33 | 0.001346
Guibaud, Augustin, Jean-Marie Citerne, Jean-Louis Consalvi, and Guillaume Legros. "On the Effects of Opposed Flow Conditions on Non-Buoyant Flames Spreading over Polyethylene-Coated Wires – Part I: Spread Rate and Soot Production." Combustion and Flame, vol. 221, 2020, pp. 530–543. https://doi.org/10.1016/j.combustflame.2020.07.044. | Augustin Guibaud; Jean-Marie Citerne; Jean-Louis Consalvi; Guillaume Legros | https://doi.org/10.1016/j.combustflame.2020.07.044 | Wire | 0.0005 m core x 0.0011 m outer | 0.0003 | 0.0011 | NiCr core; LDPE outer | 929 | 0.23 | 1550 | 660 | 1.5973e-07 | 1439950 | 8000 | 13.8 | 384 | 3072000 | 0.19 | N2 | 0.02876 | 1013.8039 | 0.025976 | 1.6741 | 1.5305e-05 | 1.1e-05 | 10 | 7.1872 | 0.71872 | 0.56346 | 141800 | -0.1 | DIAMONDS | Cylindrical | 190 mm diameter | 0.001 | Parabolic Aircraft | Wire |  |  | Yes | 10.89 | 0.0012126
Guibaud, Augustin, Jean-Marie Citerne, Jean-Louis Consalvi, and Guillaume Legros. "On the Effects of Opposed Flow Conditions on Non-Buoyant Flames Spreading over Polyethylene-Coated Wires – Part I: Spread Rate and Soot Production." Combustion and Flame, vol. 221, 2020, pp. 530–543. https://doi.org/10.1016/j.combustflame.2020.07.044. | Augustin Guibaud; Jean-Marie Citerne; Jean-Louis Consalvi; Guillaume Legros | https://doi.org/10.1016/j.combustflame.2020.07.044 | Wire | 0.0005 m core x 0.0011 m outer | 0.0003 | 0.0011 | NiCr core; LDPE outer | 929 | 0.23 | 1550 | 660 | 1.5973e-07 | 1439950 | 8000 | 13.8 | 384 | 3072000 | 0.2 | N2 | 0.0288 | 1012.5 | 0.02598 | 0.83823 | 3.0611e-05 | 2.2e-05 | 5 | 3.5934 | 0.71869 | 0.56346 | 70900 | -0.1 | DIAMONDS | Cylindrical | 190 mm diameter | 0.001 | Parabolic Aircraft | Wire |  |  | Yes | 10.82 | 0.0014927
Guibaud, Augustin, Jean-Marie Citerne, Jean-Louis Consalvi, and Guillaume Legros. "On the Effects of Opposed Flow Conditions on Non-Buoyant Flames Spreading over Polyethylene-Coated Wires – Part I: Spread Rate and Soot Production." Combustion and Flame, vol. 221, 2020, pp. 530–543. https://doi.org/10.1016/j.combustflame.2020.07.044. | Augustin Guibaud; Jean-Marie Citerne; Jean-Louis Consalvi; Guillaume Legros | https://doi.org/10.1016/j.combustflame.2020.07.044 | Wire | 0.0005 m core x 0.0011 m outer | 0.0003 | 0.0011 | NiCr core; LDPE outer | 929 | 0.23 | 1550 | 660 | 1.5973e-07 | 1439950 | 8000 | 13.8 | 384 | 3072000 | 0.2 | N2 | 0.0288 | 1012.5 | 0.02598 | 1.064 | 2.4115e-05 | 1.7e-05 | 6.4706 | 4.5615 | 0.70496 | 0.56346 | 90000 | -0.1 | DIAMONDS | Cylindrical | 190 mm diameter | 0.001 | Parabolic Aircraft | Wire |  |  | Yes | 11.11 | 0.0015448
Guibaud, Augustin, Jean-Marie Citerne, Jean-Louis Consalvi, and Guillaume Legros. "On the Effects of Opposed Flow Conditions on Non-Buoyant Flames Spreading over Polyethylene-Coated Wires – Part I: Spread Rate and Soot Production." Combustion and Flame, vol. 221, 2020, pp. 530–543. https://doi.org/10.1016/j.combustflame.2020.07.044. | Augustin Guibaud; Jean-Marie Citerne; Jean-Louis Consalvi; Guillaume Legros | https://doi.org/10.1016/j.combustflame.2020.07.044 | Wire | 0.0005 m core x 0.0011 m outer | 0.0003 | 0.0011 | NiCr core; LDPE outer | 929 | 0.23 | 1550 | 660 | 1.5973e-07 | 1439950 | 8000 | 13.8 | 384 | 3072000 | 0.2 | N2 | 0.0288 | 1012.5 | 0.02598 | 1.1232 | 2.2846e-05 | 1.6e-05 | 6.875 | 4.8149 | 0.70035 | 0.56346 | 95000 | -0.1 | DIAMONDS | Cylindrical | 190 mm diameter | 0.001 | Parabolic Aircraft | Wire |  |  | Yes | 10.74 | 0.0013495
Guibaud, Augustin, Jean-Marie Citerne, Jean-Louis Consalvi, and Guillaume Legros. "On the Effects of Opposed Flow Conditions on Non-Buoyant Flames Spreading over Polyethylene-Coated Wires – Part I: Spread Rate and Soot Production." Combustion and Flame, vol. 221, 2020, pp. 530–543. https://doi.org/10.1016/j.combustflame.2020.07.044. | Augustin Guibaud; Jean-Marie Citerne; Jean-Louis Consalvi; Guillaume Legros | https://doi.org/10.1016/j.combustflame.2020.07.044 | Wire | 0.0005 m core x 0.0011 m outer | 0.0003 | 0.0011 | NiCr core; LDPE outer | 929 | 0.23 | 1550 | 660 | 1.5973e-07 | 1439950 | 8000 | 13.8 | 384 | 3072000 | 0.2 | N2 | 0.0288 | 1012.5 | 0.02598 | 1.1823 | 2.1703e-05 | 1.6e-05 | 6.875 | 5.0683 | 0.73721 | 0.56346 | 100000 | -0.1 | DIAMONDS | Cylindrical | 190 mm diameter | 0.001 | Parabolic Aircraft | Wire |  |  | Yes | 11.04 | 0.0013088
Guibaud, Augustin, Jean-Marie Citerne, Jean-Louis Consalvi, and Guillaume Legros. "On the Effects of Opposed Flow Conditions on Non-Buoyant Flames Spreading over Polyethylene-Coated Wires – Part I: Spread Rate and Soot Production." Combustion and Flame, vol. 221, 2020, pp. 530–543. https://doi.org/10.1016/j.combustflame.2020.07.044. | Augustin Guibaud; Jean-Marie Citerne; Jean-Louis Consalvi; Guillaume Legros | https://doi.org/10.1016/j.combustflame.2020.07.044 | Wire | 0.0005 m core x 0.0011 m outer | 0.0003 | 0.0011 | NiCr core; LDPE outer | 929 | 0.23 | 1550 | 660 | 1.5973e-07 | 1439950 | 8000 | 13.8 | 384 | 3072000 | 0.2 | N2 | 0.0288 | 1012.5 | 0.02598 | 1.1976 | 2.1425e-05 | 1.5e-05 | 7.3333 | 5.1342 | 0.70012 | 0.56346 | 101300 | -0.1 | DIAMONDS | Cylindrical | 190 mm diameter | 0.001 | Parabolic Aircraft | Wire |  |  | Yes | 11.54 | 0.001327
Guibaud, Augustin, Jean-Marie Citerne, Jean-Louis Consalvi, and Guillaume Legros. "On the Effects of Opposed Flow Conditions on Non-Buoyant Flames Spreading over Polyethylene-Coated Wires – Part I: Spread Rate and Soot Production." Combustion and Flame, vol. 221, 2020, pp. 530–543. https://doi.org/10.1016/j.combustflame.2020.07.044. | Augustin Guibaud; Jean-Marie Citerne; Jean-Louis Consalvi; Guillaume Legros | https://doi.org/10.1016/j.combustflame.2020.07.044 | Wire | 0.0005 m core x 0.0011 m outer | 0.0003 | 0.0011 | NiCr core; LDPE outer | 929 | 0.23 | 1550 | 660 | 1.5973e-07 | 1439950 | 8000 | 13.8 | 384 | 3072000 | 0.2 | N2 | 0.0288 | 1012.5 | 0.02598 | 1.4376 | 1.7848e-05 | 1.3e-05 | 8.4615 | 6.1631 | 0.72836 | 0.56346 | 121600 | -0.1 | DIAMONDS | Cylindrical | 190 mm diameter | 0.001 | Parabolic Aircraft | Wire |  |  | Yes | 11.18 | 0.0013079
Guibaud, Augustin, Jean-Marie Citerne, Jean-Louis Consalvi, and Guillaume Legros. "On the Effects of Opposed Flow Conditions on Non-Buoyant Flames Spreading over Polyethylene-Coated Wires – Part I: Spread Rate and Soot Production." Combustion and Flame, vol. 221, 2020, pp. 530–543. https://doi.org/10.1016/j.combustflame.2020.07.044. | Augustin Guibaud; Jean-Marie Citerne; Jean-Louis Consalvi; Guillaume Legros | https://doi.org/10.1016/j.combustflame.2020.07.044 | Wire | 0.0005 m core x 0.0011 m outer | 0.0003 | 0.0011 | NiCr core; LDPE outer | 929 | 0.23 | 1550 | 660 | 1.5973e-07 | 1439950 | 8000 | 13.8 | 384 | 3072000 | 0.21 | N2 | 0.02884 | 1011.1997 | 0.025984 | 0.60024 | 4.281e-05 | 3.1e-05 | 3.5484 | 2.5695 | 0.72413 | 0.56346 | 50700 | -0.1 | DIAMONDS | Cylindrical | 190 mm diameter | 0.001 | Parabolic Aircraft | Wire |  |  | Yes | 10.67 | 0.0016701
Guibaud, Augustin, Jean-Marie Citerne, Jean-Louis Consalvi, and Guillaume Legros. "On the Effects of Opposed Flow Conditions on Non-Buoyant Flames Spreading over Polyethylene-Coated Wires – Part I: Spread Rate and Soot Production." Combustion and Flame, vol. 221, 2020, pp. 530–543. https://doi.org/10.1016/j.combustflame.2020.07.044. | Augustin Guibaud; Jean-Marie Citerne; Jean-Louis Consalvi; Guillaume Legros | https://doi.org/10.1016/j.combustflame.2020.07.044 | Wire | 0.0005 m core x 0.0011 m outer | 0.0003 | 0.0011 | NiCr core; LDPE outer | 929 | 0.23 | 1550 | 660 | 1.5973e-07 | 1439950 | 8000 | 13.8 | 384 | 3072000 | 0.21 | N2 | 0.02884 | 1011.1997 | 0.025984 | 1.0146 | 2.5326e-05 | 1.8e-05 | 6.1111 | 4.3433 | 0.71073 | 0.56346 | 85700 | -0.1 | DIAMONDS | Cylindrical | 190 mm diameter | 0.001 | Parabolic Aircraft | Wire |  |  | Yes | 10.67 | 0.0016468
Guibaud, Augustin, Jean-Marie Citerne, Jean-Louis Consalvi, and Guillaume Legros. "On the Effects of Opposed Flow Conditions on Non-Buoyant Flames Spreading over Polyethylene-Coated Wires – Part I: Spread Rate and Soot Production." Combustion and Flame, vol. 221, 2020, pp. 530–543. https://doi.org/10.1016/j.combustflame.2020.07.044. | Augustin Guibaud; Jean-Marie Citerne; Jean-Louis Consalvi; Guillaume Legros | https://doi.org/10.1016/j.combustflame.2020.07.044 | Wire | 0.0005 m core x 0.0011 m outer | 0.0003 | 0.0011 | NiCr core; LDPE outer | 929 | 0.23 | 1550 | 660 | 1.5973e-07 | 1439950 | 8000 | 13.8 | 384 | 3072000 | 0.21 | N2 | 0.02884 | 1011.1997 | 0.025984 | 1.0703 | 2.4009e-05 | 1.7e-05 | 6.4706 | 4.5815 | 0.70805 | 0.56346 | 90400 | -0.1 | DIAMONDS | Cylindrical | 190 mm diameter | 0.001 | Parabolic Aircraft | Wire |  |  | Yes | 11.18 | 0.0015427
Guibaud, Augustin, Jean-Marie Citerne, Jean-Louis Consalvi, and Guillaume Legros. "On the Effects of Opposed Flow Conditions on Non-Buoyant Flames Spreading over Polyethylene-Coated Wires – Part I: Spread Rate and Soot Production." Combustion and Flame, vol. 221, 2020, pp. 530–543. https://doi.org/10.1016/j.combustflame.2020.07.044. | Augustin Guibaud; Jean-Marie Citerne; Jean-Louis Consalvi; Guillaume Legros | https://doi.org/10.1016/j.combustflame.2020.07.044 | Wire | 0.0005 m core x 0.0011 m outer | 0.0003 | 0.0011 | NiCr core; LDPE outer | 929 | 0.23 | 1550 | 660 | 1.5973e-07 | 1439950 | 8000 | 13.8 | 384 | 3072000 | 0.21 | N2 | 0.02884 | 1011.1997 | 0.025984 | 1.1993 | 2.1426e-05 | 1.5e-05 | 7.3333 | 5.1339 | 0.70008 | 0.56346 | 101300 | -0.1 | DIAMONDS | Cylindrical | 190 mm diameter | 0.001 | Parabolic Aircraft | Wire |  |  | Yes | 10.74 | 0.0014011
Guibaud, Augustin, Jean-Marie Citerne, Jean-Louis Consalvi, and Guillaume Legros. "On the Effects of Opposed Flow Conditions on Non-Buoyant Flames Spreading over Polyethylene-Coated Wires – Part I: Spread Rate and Soot Production." Combustion and Flame, vol. 221, 2020, pp. 530–543. https://doi.org/10.1016/j.combustflame.2020.07.044. | Augustin Guibaud; Jean-Marie Citerne; Jean-Louis Consalvi; Guillaume Legros | https://doi.org/10.1016/j.combustflame.2020.07.044 | Wire | 0.0005 m core x 0.0011 m outer | 0.0003 | 0.0011 | NiCr core; LDPE outer | 929 | 0.23 | 1550 | 660 | 1.5973e-07 | 1439950 | 8000 | 13.8 | 384 | 3072000 | 0.18 | N2 | 0.02872 | 1015.1114 | 0.025972 | 0.8359 | 3.0608e-05 | 2.2e-05 | 7.5 | 5.3907 | 0.71876 | 0.56346 | 70900 | -0.15 | DIAMONDS | Cylindrical | 190 mm diameter | 0.001 | Parabolic Aircraft | Wire |  |  | Yes | 10.16 | 0.0010812
Guibaud, Augustin, Jean-Marie Citerne, Jean-Louis Consalvi, and Guillaume Legros. "On the Effects of Opposed Flow Conditions on Non-Buoyant Flames Spreading over Polyethylene-Coated Wires – Part I: Spread Rate and Soot Production." Combustion and Flame, vol. 221, 2020, pp. 530–543. https://doi.org/10.1016/j.combustflame.2020.07.044. | Augustin Guibaud; Jean-Marie Citerne; Jean-Louis Consalvi; Guillaume Legros | https://doi.org/10.1016/j.combustflame.2020.07.044 | Wire | 0.0005 m core x 0.0011 m outer | 0.0003 | 0.0011 | NiCr core; LDPE outer | 929 | 0.23 | 1550 | 660 | 1.5973e-07 | 1439950 | 8000 | 13.8 | 384 | 3072000 | 0.18 | N2 | 0.02872 | 1015.1114 | 0.025972 | 1.1943 | 2.1423e-05 | 1.5e-05 | 11 | 7.7021 | 0.70019 | 0.56346 | 101300 | -0.15 | DIAMONDS | Cylindrical | 190 mm diameter | 0.001 | Parabolic Aircraft | Wire |  |  | Yes | 10.09 | 0.0011054
Guibaud, Augustin, Jean-Marie Citerne, Jean-Louis Consalvi, and Guillaume Legros. "On the Effects of Opposed Flow Conditions on Non-Buoyant Flames Spreading over Polyethylene-Coated Wires – Part I: Spread Rate and Soot Production." Combustion and Flame, vol. 221, 2020, pp. 530–543. https://doi.org/10.1016/j.combustflame.2020.07.044. | Augustin Guibaud; Jean-Marie Citerne; Jean-Louis Consalvi; Guillaume Legros | https://doi.org/10.1016/j.combustflame.2020.07.044 | Wire | 0.0005 m core x 0.0011 m outer | 0.0003 | 0.0011 | NiCr core; LDPE outer | 929 | 0.23 | 1550 | 660 | 1.5973e-07 | 1439950 | 8000 | 13.8 | 384 | 3072000 | 0.18 | N2 | 0.02872 | 1015.1114 | 0.025972 | 1.3098 | 1.9533e-05 | 1.4e-05 | 11.7857 | 8.4472 | 0.71673 | 0.56346 | 111100 | -0.15 | DIAMONDS | Cylindrical | 190 mm diameter | 0.001 | Parabolic Aircraft | Wire |  |  | Yes | 10.38 | 0.0011908
Guibaud, Augustin, Jean-Marie Citerne, Jean-Louis Consalvi, and Guillaume Legros. "On the Effects of Opposed Flow Conditions on Non-Buoyant Flames Spreading over Polyethylene-Coated Wires – Part I: Spread Rate and Soot Production." Combustion and Flame, vol. 221, 2020, pp. 530–543. https://doi.org/10.1016/j.combustflame.2020.07.044. | Augustin Guibaud; Jean-Marie Citerne; Jean-Louis Consalvi; Guillaume Legros | https://doi.org/10.1016/j.combustflame.2020.07.044 | Wire | 0.0005 m core x 0.0011 m outer | 0.0003 | 0.0011 | NiCr core; LDPE outer | 929 | 0.23 | 1550 | 660 | 1.5973e-07 | 1439950 | 8000 | 13.8 | 384 | 3072000 | 0.18 | N2 | 0.02872 | 1015.1114 | 0.025972 | 1.3759 | 1.8596e-05 | 1.3e-05 | 12.6923 | 8.873 | 0.69908 | 0.56346 | 116700 | -0.15 | DIAMONDS | Cylindrical | 190 mm diameter | 0.001 | Parabolic Aircraft | Wire |  |  | Yes | 10.38 | 0.0013052
Guibaud, Augustin, Jean-Marie Citerne, Jean-Louis Consalvi, and Guillaume Legros. "On the Effects of Opposed Flow Conditions on Non-Buoyant Flames Spreading over Polyethylene-Coated Wires – Part I: Spread Rate and Soot Production." Combustion and Flame, vol. 221, 2020, pp. 530–543. https://doi.org/10.1016/j.combustflame.2020.07.044. | Augustin Guibaud; Jean-Marie Citerne; Jean-Louis Consalvi; Guillaume Legros | https://doi.org/10.1016/j.combustflame.2020.07.044 | Wire | 0.0005 m core x 0.0011 m outer | 0.0003 | 0.0011 | NiCr core; LDPE outer | 929 | 0.23 | 1550 | 660 | 1.5973e-07 | 1439950 | 8000 | 13.8 | 384 | 3072000 | 0.18 | N2 | 0.02872 | 1015.1114 | 0.025972 | 1.4336 | 1.7846e-05 | 1.3e-05 | 12.6923 | 9.2455 | 0.72844 | 0.56346 | 121600 | -0.15 | DIAMONDS | Cylindrical | 190 mm diameter | 0.001 | Parabolic Aircraft | Wire |  |  | Yes | 11.04 | 0.0011453
Guibaud, Augustin, Jean-Marie Citerne, Jean-Louis Consalvi, and Guillaume Legros. "On the Effects of Opposed Flow Conditions on Non-Buoyant Flames Spreading over Polyethylene-Coated Wires – Part I: Spread Rate and Soot Production." Combustion and Flame, vol. 221, 2020, pp. 530–543. https://doi.org/10.1016/j.combustflame.2020.07.044. | Augustin Guibaud; Jean-Marie Citerne; Jean-Louis Consalvi; Guillaume Legros | https://doi.org/10.1016/j.combustflame.2020.07.044 | Wire | 0.0005 m core x 0.0011 m outer | 0.0003 | 0.0011 | NiCr core; LDPE outer | 929 | 0.23 | 1550 | 660 | 1.5973e-07 | 1439950 | 8000 | 13.8 | 384 | 3072000 | 0.18 | N2 | 0.02872 | 1015.1114 | 0.025972 | 1.5067 | 1.6981e-05 | 1.2e-05 | 13.75 | 9.717 | 0.70669 | 0.56346 | 127800 | -0.15 | DIAMONDS | Cylindrical | 190 mm diameter | 0.001 | Parabolic Aircraft | Wire |  |  | Yes | 10.96 | 0.0011145
Guibaud, Augustin, Jean-Marie Citerne, Jean-Louis Consalvi, and Guillaume Legros. "On the Effects of Opposed Flow Conditions on Non-Buoyant Flames Spreading over Polyethylene-Coated Wires – Part I: Spread Rate and Soot Production." Combustion and Flame, vol. 221, 2020, pp. 530–543. https://doi.org/10.1016/j.combustflame.2020.07.044. | Augustin Guibaud; Jean-Marie Citerne; Jean-Louis Consalvi; Guillaume Legros | https://doi.org/10.1016/j.combustflame.2020.07.044 | Wire | 0.0005 m core x 0.0011 m outer | 0.0003 | 0.0011 | NiCr core; LDPE outer | 929 | 0.23 | 1550 | 660 | 1.5973e-07 | 1439950 | 8000 | 13.8 | 384 | 3072000 | 0.18 | N2 | 0.02872 | 1015.1114 | 0.025972 | 1.6718 | 1.5304e-05 | 1.1e-05 | 15 | 10.7814 | 0.71876 | 0.56346 | 141800 | -0.15 | DIAMONDS | Cylindrical | 190 mm diameter | 0.001 | Parabolic Aircraft | Wire |  |  | Yes | 11.62 | 0.0010604
Guibaud, Augustin, Jean-Marie Citerne, Jean-Louis Consalvi, and Guillaume Legros. "On the Effects of Opposed Flow Conditions on Non-Buoyant Flames Spreading over Polyethylene-Coated Wires – Part I: Spread Rate and Soot Production." Combustion and Flame, vol. 221, 2020, pp. 530–543. https://doi.org/10.1016/j.combustflame.2020.07.044. | Augustin Guibaud; Jean-Marie Citerne; Jean-Louis Consalvi; Guillaume Legros | https://doi.org/10.1016/j.combustflame.2020.07.044 | Wire | 0.0005 m core x 0.0011 m outer | 0.0003 | 0.0011 | NiCr core; LDPE outer | 929 | 0.23 | 1550 | 660 | 1.5973e-07 | 1439950 | 8000 | 13.8 | 384 | 3072000 | 0.19 | N2 | 0.02876 | 1013.8039 | 0.025976 | 0.59858 | 4.2805e-05 | 3.1e-05 | 5.3226 | 3.8546 | 0.72421 | 0.56346 | 50700 | -0.15 | DIAMONDS | Cylindrical | 190 mm diameter | 0.001 | Parabolic Aircraft | Wire |  |  | Yes | 11.04 | 0.0013134
Guibaud, Augustin, Jean-Marie Citerne, Jean-Louis Consalvi, and Guillaume Legros. "On the Effects of Opposed Flow Conditions on Non-Buoyant Flames Spreading over Polyethylene-Coated Wires – Part I: Spread Rate and Soot Production." Combustion and Flame, vol. 221, 2020, pp. 530–543. https://doi.org/10.1016/j.combustflame.2020.07.044. | Augustin Guibaud; Jean-Marie Citerne; Jean-Louis Consalvi; Guillaume Legros | https://doi.org/10.1016/j.combustflame.2020.07.044 | Wire | 0.0005 m core x 0.0011 m outer | 0.0003 | 0.0011 | NiCr core; LDPE outer | 929 | 0.23 | 1550 | 660 | 1.5973e-07 | 1439950 | 8000 | 13.8 | 384 | 3072000 | 0.19 | N2 | 0.02876 | 1013.8039 | 0.025976 | 0.83706 | 3.061e-05 | 2.2e-05 | 7.5 | 5.3904 | 0.71872 | 0.56346 | 70900 | -0.15 | DIAMONDS | Cylindrical | 190 mm diameter | 0.001 | Parabolic Aircraft | Wire |  |  | Yes | 11.18 | 0.0013587
Guibaud, Augustin, Jean-Marie Citerne, Jean-Louis Consalvi, and Guillaume Legros. "On the Effects of Opposed Flow Conditions on Non-Buoyant Flames Spreading over Polyethylene-Coated Wires – Part I: Spread Rate and Soot Production." Combustion and Flame, vol. 221, 2020, pp. 530–543. https://doi.org/10.1016/j.combustflame.2020.07.044. | Augustin Guibaud; Jean-Marie Citerne; Jean-Louis Consalvi; Guillaume Legros | https://doi.org/10.1016/j.combustflame.2020.07.044 | Wire | 0.0005 m core x 0.0011 m outer | 0.0003 | 0.0011 | NiCr core; LDPE outer | 929 | 0.23 | 1550 | 660 | 1.5973e-07 | 1439950 | 8000 | 13.8 | 384 | 3072000 | 0.19 | N2 | 0.02876 | 1013.8039 | 0.025976 | 0.9445 | 2.7128e-05 | 2e-05 | 8.25 | 6.0823 | 0.73725 | 0.56346 | 80000 | -0.15 | DIAMONDS | Cylindrical | 190 mm diameter | 0.001 | Parabolic Aircraft | Wire |  |  | Yes | 10.96 | 0.0011967
Guibaud, Augustin, Jean-Marie Citerne, Jean-Louis Consalvi, and Guillaume Legros. "On the Effects of Opposed Flow Conditions on Non-Buoyant Flames Spreading over Polyethylene-Coated Wires – Part I: Spread Rate and Soot Production." Combustion and Flame, vol. 221, 2020, pp. 530–543. https://doi.org/10.1016/j.combustflame.2020.07.044. | Augustin Guibaud; Jean-Marie Citerne; Jean-Louis Consalvi; Guillaume Legros | https://doi.org/10.1016/j.combustflame.2020.07.044 | Wire | 0.0005 m core x 0.0011 m outer | 0.0003 | 0.0011 | NiCr core; LDPE outer | 929 | 0.23 | 1550 | 660 | 1.5973e-07 | 1439950 | 8000 | 13.8 | 384 | 3072000 | 0.19 | N2 | 0.02876 | 1013.8039 | 0.025976 | 1.0165 | 2.5206e-05 | 1.8e-05 | 9.1667 | 6.5461 | 0.71412 | 0.56346 | 86100 | -0.15 | DIAMONDS | Cylindrical | 190 mm diameter | 0.001 | Parabolic Aircraft | Wire |  |  | Yes | 11.83 | 0.0013623
Guibaud, Augustin, Jean-Marie Citerne, Jean-Louis Consalvi, and Guillaume Legros. "On the Effects of Opposed Flow Conditions on Non-Buoyant Flames Spreading over Polyethylene-Coated Wires – Part I: Spread Rate and Soot Production." Combustion and Flame, vol. 221, 2020, pp. 530–543. https://doi.org/10.1016/j.combustflame.2020.07.044. | Augustin Guibaud; Jean-Marie Citerne; Jean-Louis Consalvi; Guillaume Legros | https://doi.org/10.1016/j.combustflame.2020.07.044 | Wire | 0.0005 m core x 0.0011 m outer | 0.0003 | 0.0011 | NiCr core; LDPE outer | 929 | 0.23 | 1550 | 660 | 1.5973e-07 | 1439950 | 8000 | 13.8 | 384 | 3072000 | 0.19 | N2 | 0.02876 | 1013.8039 | 0.025976 | 1.196 | 2.1424e-05 | 1.5e-05 | 11 | 7.7017 | 0.70015 | 0.56346 | 101300 | -0.15 | DIAMONDS | Cylindrical | 190 mm diameter | 0.001 | Parabolic Aircraft | Wire |  |  | Yes | 11.44 | 0.001256
Guibaud, Augustin, Jean-Marie Citerne, Jean-Louis Consalvi, and Guillaume Legros. "On the Effects of Opposed Flow Conditions on Non-Buoyant Flames Spreading over Polyethylene-Coated Wires – Part I: Spread Rate and Soot Production." Combustion and Flame, vol. 221, 2020, pp. 530–543. https://doi.org/10.1016/j.combustflame.2020.07.044. | Augustin Guibaud; Jean-Marie Citerne; Jean-Louis Consalvi; Guillaume Legros | https://doi.org/10.1016/j.combustflame.2020.07.044 | Wire | 0.0005 m core x 0.0011 m outer | 0.0003 | 0.0011 | NiCr core; LDPE outer | 929 | 0.23 | 1550 | 660 | 1.5973e-07 | 1439950 | 8000 | 13.8 | 384 | 3072000 | 0.19 | N2 | 0.02876 | 1013.8039 | 0.025976 | 1.242 | 2.063e-05 | 1.5e-05 | 11 | 7.9982 | 0.72711 | 0.56346 | 105200 | -0.15 | DIAMONDS | Cylindrical | 190 mm diameter | 0.001 | Parabolic Aircraft | Wire |  |  | Yes | 10.89 | 0.0013503
Guibaud, Augustin, Jean-Marie Citerne, Jean-Louis Consalvi, and Guillaume Legros. "On the Effects of Opposed Flow Conditions on Non-Buoyant Flames Spreading over Polyethylene-Coated Wires – Part I: Spread Rate and Soot Production." Combustion and Flame, vol. 221, 2020, pp. 530–543. https://doi.org/10.1016/j.combustflame.2020.07.044. | Augustin Guibaud; Jean-Marie Citerne; Jean-Louis Consalvi; Guillaume Legros | https://doi.org/10.1016/j.combustflame.2020.07.044 | Wire | 0.0005 m core x 0.0011 m outer | 0.0003 | 0.0011 | NiCr core; LDPE outer | 929 | 0.23 | 1550 | 660 | 1.5973e-07 | 1439950 | 8000 | 13.8 | 384 | 3072000 | 0.19 | N2 | 0.02876 | 1013.8039 | 0.025976 | 1.2987 | 1.9729e-05 | 1.4e-05 | 11.7857 | 8.3631 | 0.7096 | 0.56346 | 110000 | -0.15 | DIAMONDS | Cylindrical | 190 mm diameter | 0.001 | Parabolic Aircraft | Wire |  |  | Yes | 11.25 | 0.0012234
Guibaud, Augustin, Jean-Marie Citerne, Jean-Louis Consalvi, and Guillaume Legros. "On the Effects of Opposed Flow Conditions on Non-Buoyant Flames Spreading over Polyethylene-Coated Wires – Part I: Spread Rate and Soot Production." Combustion and Flame, vol. 221, 2020, pp. 530–543. https://doi.org/10.1016/j.combustflame.2020.07.044. | Augustin Guibaud; Jean-Marie Citerne; Jean-Louis Consalvi; Guillaume Legros | https://doi.org/10.1016/j.combustflame.2020.07.044 | Wire | 0.0005 m core x 0.0011 m outer | 0.0003 | 0.0011 | NiCr core; LDPE outer | 929 | 0.23 | 1550 | 660 | 1.5973e-07 | 1439950 | 8000 | 13.8 | 384 | 3072000 | 0.19 | N2 | 0.02876 | 1013.8039 | 0.025976 | 1.3046 | 1.964e-05 | 1.4e-05 | 11.7857 | 8.4012 | 0.71283 | 0.56346 | 110500 | -0.15 | DIAMONDS | Cylindrical | 190 mm diameter | 0.001 | Parabolic Aircraft | Wire |  |  | Yes | 10.74 | 0.0012452
Guibaud, Augustin, Jean-Marie Citerne, Jean-Louis Consalvi, and Guillaume Legros. "On the Effects of Opposed Flow Conditions on Non-Buoyant Flames Spreading over Polyethylene-Coated Wires – Part I: Spread Rate and Soot Production." Combustion and Flame, vol. 221, 2020, pp. 530–543. https://doi.org/10.1016/j.combustflame.2020.07.044. | Augustin Guibaud; Jean-Marie Citerne; Jean-Louis Consalvi; Guillaume Legros | https://doi.org/10.1016/j.combustflame.2020.07.044 | Wire | 0.0005 m core x 0.0011 m outer | 0.0003 | 0.0011 | NiCr core; LDPE outer | 929 | 0.23 | 1550 | 660 | 1.5973e-07 | 1439950 | 8000 | 13.8 | 384 | 3072000 | 0.19 | N2 | 0.02876 | 1013.8039 | 0.025976 | 1.3672 | 1.8741e-05 | 1.4e-05 | 11.7857 | 8.8041 | 0.74702 | 0.56346 | 115800 | -0.15 | DIAMONDS | Cylindrical | 190 mm diameter | 0.001 | Parabolic Aircraft | Wire |  |  | Yes | 12.34 | 0.0012562
Guibaud, Augustin, Jean-Marie Citerne, Jean-Louis Consalvi, and Guillaume Legros. "On the Effects of Opposed Flow Conditions on Non-Buoyant Flames Spreading over Polyethylene-Coated Wires – Part I: Spread Rate and Soot Production." Combustion and Flame, vol. 221, 2020, pp. 530–543. https://doi.org/10.1016/j.combustflame.2020.07.044. | Augustin Guibaud; Jean-Marie Citerne; Jean-Louis Consalvi; Guillaume Legros | https://doi.org/10.1016/j.combustflame.2020.07.044 | Wire | 0.0005 m core x 0.0011 m outer | 0.0003 | 0.0011 | NiCr core; LDPE outer | 929 | 0.23 | 1550 | 660 | 1.5973e-07 | 1439950 | 8000 | 13.8 | 384 | 3072000 | 0.19 | N2 | 0.02876 | 1013.8039 | 0.025976 | 1.4356 | 1.7847e-05 | 1.3e-05 | 12.6923 | 9.2451 | 0.7284 | 0.56346 | 121600 | -0.15 | DIAMONDS | Cylindrical | 190 mm diameter | 0.001 | Parabolic Aircraft | Wire |  |  | Yes | 11.96 | 0.0012721
Guibaud, Augustin, Jean-Marie Citerne, Jean-Louis Consalvi, and Guillaume Legros. "On the Effects of Opposed Flow Conditions on Non-Buoyant Flames Spreading over Polyethylene-Coated Wires – Part I: Spread Rate and Soot Production." Combustion and Flame, vol. 221, 2020, pp. 530–543. https://doi.org/10.1016/j.combustflame.2020.07.044. | Augustin Guibaud; Jean-Marie Citerne; Jean-Louis Consalvi; Guillaume Legros | https://doi.org/10.1016/j.combustflame.2020.07.044 | Wire | 0.0005 m core x 0.0011 m outer | 0.0003 | 0.0011 | NiCr core; LDPE outer | 929 | 0.23 | 1550 | 660 | 1.5973e-07 | 1439950 | 8000 | 13.8 | 384 | 3072000 | 0.19 | N2 | 0.02876 | 1013.8039 | 0.025976 | 1.5348 | 1.6694e-05 | 1.2e-05 | 13.75 | 9.8837 | 0.71882 | 0.56346 | 130000 | -0.15 | DIAMONDS | Cylindrical | 190 mm diameter | 0.001 | Parabolic Aircraft | Wire |  |  | Yes | 12.78 | 0.0012489
Guibaud, Augustin, Jean-Marie Citerne, Jean-Louis Consalvi, and Guillaume Legros. "On the Effects of Opposed Flow Conditions on Non-Buoyant Flames Spreading over Polyethylene-Coated Wires – Part I: Spread Rate and Soot Production." Combustion and Flame, vol. 221, 2020, pp. 530–543. https://doi.org/10.1016/j.combustflame.2020.07.044. | Augustin Guibaud; Jean-Marie Citerne; Jean-Louis Consalvi; Guillaume Legros | https://doi.org/10.1016/j.combustflame.2020.07.044 | Wire | 0.0005 m core x 0.0011 m outer | 0.0003 | 0.0011 | NiCr core; LDPE outer | 929 | 0.23 | 1550 | 660 | 1.5973e-07 | 1439950 | 8000 | 13.8 | 384 | 3072000 | 0.19 | N2 | 0.02876 | 1013.8039 | 0.025976 | 1.6741 | 1.5305e-05 | 1.1e-05 | 15 | 10.7808 | 0.71872 | 0.56346 | 141800 | -0.15 | DIAMONDS | Cylindrical | 190 mm diameter | 0.001 | Parabolic Aircraft | Wire |  |  | Yes | 11.06 | 0.0012212
Guibaud, Augustin, Jean-Marie Citerne, Jean-Louis Consalvi, and Guillaume Legros. "On the Effects of Opposed Flow Conditions on Non-Buoyant Flames Spreading over Polyethylene-Coated Wires – Part I: Spread Rate and Soot Production." Combustion and Flame, vol. 221, 2020, pp. 530–543. https://doi.org/10.1016/j.combustflame.2020.07.044. | Augustin Guibaud; Jean-Marie Citerne; Jean-Louis Consalvi; Guillaume Legros | https://doi.org/10.1016/j.combustflame.2020.07.044 | Wire | 0.0005 m core x 0.0011 m outer | 0.0003 | 0.0011 | NiCr core; LDPE outer | 929 | 0.23 | 1550 | 660 | 1.5973e-07 | 1439950 | 8000 | 13.8 | 384 | 3072000 | 0.2 | N2 | 0.0288 | 1012.5 | 0.02598 | 0.59941 | 4.2808e-05 | 3.1e-05 | 5.3226 | 3.8544 | 0.72417 | 0.56346 | 50700 | -0.15 | DIAMONDS | Cylindrical | 190 mm diameter | 0.001 | Parabolic Aircraft | Wire |  |  | Yes | 11.54 | 0.0013986
Guibaud, Augustin, Jean-Marie Citerne, Jean-Louis Consalvi, and Guillaume Legros. "On the Effects of Opposed Flow Conditions on Non-Buoyant Flames Spreading over Polyethylene-Coated Wires – Part I: Spread Rate and Soot Production." Combustion and Flame, vol. 221, 2020, pp. 530–543. https://doi.org/10.1016/j.combustflame.2020.07.044. | Augustin Guibaud; Jean-Marie Citerne; Jean-Louis Consalvi; Guillaume Legros | https://doi.org/10.1016/j.combustflame.2020.07.044 | Wire | 0.0005 m core x 0.0011 m outer | 0.0003 | 0.0011 | NiCr core; LDPE outer | 929 | 0.23 | 1550 | 660 | 1.5973e-07 | 1439950 | 8000 | 13.8 | 384 | 3072000 | 0.2 | N2 | 0.0288 | 1012.5 | 0.02598 | 0.83823 | 3.0611e-05 | 2.2e-05 | 7.5 | 5.3902 | 0.71869 | 0.56346 | 70900 | -0.15 | DIAMONDS | Cylindrical | 190 mm diameter | 0.001 | Parabolic Aircraft | Wire |  |  | Yes | 11.54 | 0.0013526
Guibaud, Augustin, Jean-Marie Citerne, Jean-Louis Consalvi, and Guillaume Legros. "On the Effects of Opposed Flow Conditions on Non-Buoyant Flames Spreading over Polyethylene-Coated Wires – Part I: Spread Rate and Soot Production." Combustion and Flame, vol. 221, 2020, pp. 530–543. https://doi.org/10.1016/j.combustflame.2020.07.044. | Augustin Guibaud; Jean-Marie Citerne; Jean-Louis Consalvi; Guillaume Legros | https://doi.org/10.1016/j.combustflame.2020.07.044 | Wire | 0.0005 m core x 0.0011 m outer | 0.0003 | 0.0011 | NiCr core; LDPE outer | 929 | 0.23 | 1550 | 660 | 1.5973e-07 | 1439950 | 8000 | 13.8 | 384 | 3072000 | 0.2 | N2 | 0.0288 | 1012.5 | 0.02598 | 1.064 | 2.4115e-05 | 1.7e-05 | 9.7059 | 6.8422 | 0.70496 | 0.56346 | 90000 | -0.15 | DIAMONDS | Cylindrical | 190 mm diameter | 0.001 | Parabolic Aircraft | Wire |  |  | Yes | 12.34 | 0.0014339
Guibaud, Augustin, Jean-Marie Citerne, Jean-Louis Consalvi, and Guillaume Legros. "On the Effects of Opposed Flow Conditions on Non-Buoyant Flames Spreading over Polyethylene-Coated Wires – Part I: Spread Rate and Soot Production." Combustion and Flame, vol. 221, 2020, pp. 530–543. https://doi.org/10.1016/j.combustflame.2020.07.044. | Augustin Guibaud; Jean-Marie Citerne; Jean-Louis Consalvi; Guillaume Legros | https://doi.org/10.1016/j.combustflame.2020.07.044 | Wire | 0.0005 m core x 0.0011 m outer | 0.0003 | 0.0011 | NiCr core; LDPE outer | 929 | 0.23 | 1550 | 660 | 1.5973e-07 | 1439950 | 8000 | 13.8 | 384 | 3072000 | 0.2 | N2 | 0.0288 | 1012.5 | 0.02598 | 1.1232 | 2.2846e-05 | 1.6e-05 | 10.3125 | 7.2223 | 0.70035 | 0.56346 | 95000 | -0.15 | DIAMONDS | Cylindrical | 190 mm diameter | 0.001 | Parabolic Aircraft | Wire |  |  | Yes | 12.12 | 0.0014222
Guibaud, Augustin, Jean-Marie Citerne, Jean-Louis Consalvi, and Guillaume Legros. "On the Effects of Opposed Flow Conditions on Non-Buoyant Flames Spreading over Polyethylene-Coated Wires – Part I: Spread Rate and Soot Production." Combustion and Flame, vol. 221, 2020, pp. 530–543. https://doi.org/10.1016/j.combustflame.2020.07.044. | Augustin Guibaud; Jean-Marie Citerne; Jean-Louis Consalvi; Guillaume Legros | https://doi.org/10.1016/j.combustflame.2020.07.044 | Wire | 0.0005 m core x 0.0011 m outer | 0.0003 | 0.0011 | NiCr core; LDPE outer | 929 | 0.23 | 1550 | 660 | 1.5973e-07 | 1439950 | 8000 | 13.8 | 384 | 3072000 | 0.2 | N2 | 0.0288 | 1012.5 | 0.02598 | 1.1823 | 2.1703e-05 | 1.6e-05 | 10.3125 | 7.6025 | 0.73721 | 0.56346 | 100000 | -0.15 | DIAMONDS | Cylindrical | 190 mm diameter | 0.001 | Parabolic Aircraft | Wire |  |  | Yes | 11.98 | 0.0014199
Guibaud, Augustin, Jean-Marie Citerne, Jean-Louis Consalvi, and Guillaume Legros. "On the Effects of Opposed Flow Conditions on Non-Buoyant Flames Spreading over Polyethylene-Coated Wires – Part I: Spread Rate and Soot Production." Combustion and Flame, vol. 221, 2020, pp. 530–543. https://doi.org/10.1016/j.combustflame.2020.07.044. | Augustin Guibaud; Jean-Marie Citerne; Jean-Louis Consalvi; Guillaume Legros | https://doi.org/10.1016/j.combustflame.2020.07.044 | Wire | 0.0005 m core x 0.0011 m outer | 0.0003 | 0.0011 | NiCr core; LDPE outer | 929 | 0.23 | 1550 | 660 | 1.5973e-07 | 1439950 | 8000 | 13.8 | 384 | 3072000 | 0.2 | N2 | 0.0288 | 1012.5 | 0.02598 | 1.1976 | 2.1425e-05 | 1.5e-05 | 11 | 7.7013 | 0.70012 | 0.56346 | 101300 | -0.15 | DIAMONDS | Cylindrical | 190 mm diameter | 0.001 | Parabolic Aircraft | Wire |  |  | Yes | 12.49 | 0.0013385
Guibaud, Augustin, Jean-Marie Citerne, Jean-Louis Consalvi, and Guillaume Legros. "On the Effects of Opposed Flow Conditions on Non-Buoyant Flames Spreading over Polyethylene-Coated Wires – Part I: Spread Rate and Soot Production." Combustion and Flame, vol. 221, 2020, pp. 530–543. https://doi.org/10.1016/j.combustflame.2020.07.044. | Augustin Guibaud; Jean-Marie Citerne; Jean-Louis Consalvi; Guillaume Legros | https://doi.org/10.1016/j.combustflame.2020.07.044 | Wire | 0.0005 m core x 0.0011 m outer | 0.0003 | 0.0011 | NiCr core; LDPE outer | 929 | 0.23 | 1550 | 660 | 1.5973e-07 | 1439950 | 8000 | 13.8 | 384 | 3072000 | 0.2 | N2 | 0.0288 | 1012.5 | 0.02598 | 1.4376 | 1.7848e-05 | 1.3e-05 | 12.6923 | 9.2446 | 0.72836 | 0.56346 | 121600 | -0.15 | DIAMONDS | Cylindrical | 190 mm diameter | 0.001 | Parabolic Aircraft | Wire |  |  | Yes | 12.71 | 0.0013682
Guibaud, Augustin, Jean-Marie Citerne, Jean-Louis Consalvi, and Guillaume Legros. "On the Effects of Opposed Flow Conditions on Non-Buoyant Flames Spreading over Polyethylene-Coated Wires – Part I: Spread Rate and Soot Production." Combustion and Flame, vol. 221, 2020, pp. 530–543. https://doi.org/10.1016/j.combustflame.2020.07.044. | Augustin Guibaud; Jean-Marie Citerne; Jean-Louis Consalvi; Guillaume Legros | https://doi.org/10.1016/j.combustflame.2020.07.044 | Wire | 0.0005 m core x 0.0011 m outer | 0.0003 | 0.0011 | NiCr core; LDPE outer | 929 | 0.23 | 1550 | 660 | 1.5973e-07 | 1439950 | 8000 | 13.8 | 384 | 3072000 | 0.2 | N2 | 0.0288 | 1012.5 | 0.02598 | 1.6765 | 1.5306e-05 | 1.1e-05 | 15 | 10.7803 | 0.71869 | 0.56346 | 141800 | -0.15 | DIAMONDS | Cylindrical | 190 mm diameter | 0.001 | Parabolic Aircraft | Wire |  |  | Yes | 11.8 | 0.0013724
Guibaud, Augustin, Jean-Marie Citerne, Jean-Louis Consalvi, and Guillaume Legros. "On the Effects of Opposed Flow Conditions on Non-Buoyant Flames Spreading over Polyethylene-Coated Wires – Part I: Spread Rate and Soot Production." Combustion and Flame, vol. 221, 2020, pp. 530–543. https://doi.org/10.1016/j.combustflame.2020.07.044. | Augustin Guibaud; Jean-Marie Citerne; Jean-Louis Consalvi; Guillaume Legros | https://doi.org/10.1016/j.combustflame.2020.07.044 | Wire | 0.0005 m core x 0.0011 m outer | 0.0003 | 0.0011 | NiCr core; LDPE outer | 929 | 0.23 | 1550 | 660 | 1.5973e-07 | 1439950 | 8000 | 13.8 | 384 | 3072000 | 0.21 | N2 | 0.02884 | 1011.1997 | 0.025984 | 0.60024 | 4.281e-05 | 3.1e-05 | 5.3226 | 3.8543 | 0.72413 | 0.56346 | 50700 | -0.15 | DIAMONDS | Cylindrical | 190 mm diameter | 0.001 | Parabolic Aircraft | Wire |  |  | Yes | 12.05 | 0.001534
Guibaud, Augustin, Jean-Marie Citerne, Jean-Louis Consalvi, and Guillaume Legros. "On the Effects of Opposed Flow Conditions on Non-Buoyant Flames Spreading over Polyethylene-Coated Wires – Part I: Spread Rate and Soot Production." Combustion and Flame, vol. 221, 2020, pp. 530–543. https://doi.org/10.1016/j.combustflame.2020.07.044. | Augustin Guibaud; Jean-Marie Citerne; Jean-Louis Consalvi; Guillaume Legros | https://doi.org/10.1016/j.combustflame.2020.07.044 | Wire | 0.0005 m core x 0.0011 m outer | 0.0003 | 0.0011 | NiCr core; LDPE outer | 929 | 0.23 | 1550 | 660 | 1.5973e-07 | 1439950 | 8000 | 13.8 | 384 | 3072000 | 0.21 | N2 | 0.02884 | 1011.1997 | 0.025984 | 0.83939 | 3.0613e-05 | 2.2e-05 | 7.5 | 5.3899 | 0.71865 | 0.56346 | 70900 | -0.15 | DIAMONDS | Cylindrical | 190 mm diameter | 0.001 | Parabolic Aircraft | Wire |  |  | Yes | 12.49 | 0.0014164
Guibaud, Augustin, Jean-Marie Citerne, Jean-Louis Consalvi, and Guillaume Legros. "On the Effects of Opposed Flow Conditions on Non-Buoyant Flames Spreading over Polyethylene-Coated Wires – Part I: Spread Rate and Soot Production." Combustion and Flame, vol. 221, 2020, pp. 530–543. https://doi.org/10.1016/j.combustflame.2020.07.044. | Augustin Guibaud; Jean-Marie Citerne; Jean-Louis Consalvi; Guillaume Legros | https://doi.org/10.1016/j.combustflame.2020.07.044 | Wire | 0.0005 m core x 0.0011 m outer | 0.0003 | 0.0011 | NiCr core; LDPE outer | 929 | 0.23 | 1550 | 660 | 1.5973e-07 | 1439950 | 8000 | 13.8 | 384 | 3072000 | 0.21 | N2 | 0.02884 | 1011.1997 | 0.025984 | 1.0146 | 2.5326e-05 | 1.8e-05 | 9.1667 | 6.515 | 0.71073 | 0.56346 | 85700 | -0.15 | DIAMONDS | Cylindrical | 190 mm diameter | 0.001 | Parabolic Aircraft | Wire |  |  | Yes | 12.27 | 0.0014616
Guibaud, Augustin, Jean-Marie Citerne, Jean-Louis Consalvi, and Guillaume Legros. "On the Effects of Opposed Flow Conditions on Non-Buoyant Flames Spreading over Polyethylene-Coated Wires – Part I: Spread Rate and Soot Production." Combustion and Flame, vol. 221, 2020, pp. 530–543. https://doi.org/10.1016/j.combustflame.2020.07.044. | Augustin Guibaud; Jean-Marie Citerne; Jean-Louis Consalvi; Guillaume Legros | https://doi.org/10.1016/j.combustflame.2020.07.044 | Wire | 0.0005 m core x 0.0011 m outer | 0.0003 | 0.0011 | NiCr core; LDPE outer | 929 | 0.23 | 1550 | 660 | 1.5973e-07 | 1439950 | 8000 | 13.8 | 384 | 3072000 | 0.21 | N2 | 0.02884 | 1011.1997 | 0.025984 | 1.0714 | 2.3983e-05 | 1.7e-05 | 9.7059 | 6.8799 | 0.70884 | 0.56346 | 90500 | -0.15 | DIAMONDS | Cylindrical | 190 mm diameter | 0.001 | Parabolic Aircraft | Wire |  |  | Yes | 12.41 | 0.0013963
Guibaud, Augustin, Jean-Marie Citerne, Jean-Louis Consalvi, and Guillaume Legros. "On the Effects of Opposed Flow Conditions on Non-Buoyant Flames Spreading over Polyethylene-Coated Wires – Part I: Spread Rate and Soot Production." Combustion and Flame, vol. 221, 2020, pp. 530–543. https://doi.org/10.1016/j.combustflame.2020.07.044. | Augustin Guibaud; Jean-Marie Citerne; Jean-Louis Consalvi; Guillaume Legros | https://doi.org/10.1016/j.combustflame.2020.07.044 | Wire | 0.0005 m core x 0.0011 m outer | 0.0003 | 0.0011 | NiCr core; LDPE outer | 929 | 0.23 | 1550 | 660 | 1.5973e-07 | 1439950 | 8000 | 13.8 | 384 | 3072000 | 0.21 | N2 | 0.02884 | 1011.1997 | 0.025984 | 1.1271 | 2.2799e-05 | 1.6e-05 | 10.3125 | 7.2372 | 0.70179 | 0.56346 | 95200 | -0.15 | DIAMONDS | Cylindrical | 190 mm diameter | 0.001 | Parabolic Aircraft | Wire |  |  | Yes | 12.34 | 0.0014614
Guibaud, Augustin, Jean-Marie Citerne, Jean-Louis Consalvi, and Guillaume Legros. "On the Effects of Opposed Flow Conditions on Non-Buoyant Flames Spreading over Polyethylene-Coated Wires – Part I: Spread Rate and Soot Production." Combustion and Flame, vol. 221, 2020, pp. 530–543. https://doi.org/10.1016/j.combustflame.2020.07.044. | Augustin Guibaud; Jean-Marie Citerne; Jean-Louis Consalvi; Guillaume Legros | https://doi.org/10.1016/j.combustflame.2020.07.044 | Wire | 0.0005 m core x 0.0011 m outer | 0.0003 | 0.0011 | NiCr core; LDPE outer | 929 | 0.23 | 1550 | 660 | 1.5973e-07 | 1439950 | 8000 | 13.8 | 384 | 3072000 | 0.21 | N2 | 0.02884 | 1011.1997 | 0.025984 | 1.1993 | 2.1426e-05 | 1.5e-05 | 11 | 7.7009 | 0.70008 | 0.56346 | 101300 | -0.15 | DIAMONDS | Cylindrical | 190 mm diameter | 0.001 | Parabolic Aircraft | Wire |  |  | Yes | 12.66 | 0.0014616
Guibaud, Augustin, Jean-Marie Citerne, Jean-Louis Consalvi, and Guillaume Legros. "On the Effects of Opposed Flow Conditions on Non-Buoyant Flames Spreading over Polyethylene-Coated Wires – Part I: Spread Rate and Soot Production." Combustion and Flame, vol. 221, 2020, pp. 530–543. https://doi.org/10.1016/j.combustflame.2020.07.044. | Augustin Guibaud; Jean-Marie Citerne; Jean-Louis Consalvi; Guillaume Legros | https://doi.org/10.1016/j.combustflame.2020.07.044 | Wire | 0.0005 m core x 0.0011 m outer | 0.0003 | 0.0011 | NiCr core; LDPE outer | 929 | 0.23 | 1550 | 660 | 1.5973e-07 | 1439950 | 8000 | 13.8 | 384 | 3072000 | 0.21 | N2 | 0.02884 | 1011.1997 | 0.025984 | 1.4396 | 1.7849e-05 | 1.3e-05 | 12.6923 | 9.2441 | 0.72833 | 0.56346 | 121600 | -0.15 | DIAMONDS | Cylindrical | 190 mm diameter | 0.001 | Parabolic Aircraft | Wire |  |  | Yes |  | 0.0014111
Guibaud, Augustin, Jean-Marie Citerne, Jean-Louis Consalvi, and Guillaume Legros. "On the Effects of Opposed Flow Conditions on Non-Buoyant Flames Spreading over Polyethylene-Coated Wires – Part I: Spread Rate and Soot Production." Combustion and Flame, vol. 221, 2020, pp. 530–543. https://doi.org/10.1016/j.combustflame.2020.07.044. | Augustin Guibaud; Jean-Marie Citerne; Jean-Louis Consalvi; Guillaume Legros | https://doi.org/10.1016/j.combustflame.2020.07.044 | Wire | 0.0005 m core x 0.0011 m outer | 0.0003 | 0.0011 | NiCr core; LDPE outer | 929 | 0.23 | 1550 | 660 | 1.5973e-07 | 1439950 | 8000 | 13.8 | 384 | 3072000 | 0.21 | N2 | 0.02884 | 1011.1997 | 0.025984 | 1.6788 | 1.5306e-05 | 1.1e-05 | 15 | 10.7797 | 0.71865 | 0.56346 | 141800 | -0.15 | DIAMONDS | Cylindrical | 190 mm diameter | 0.001 | Parabolic Aircraft | Wire |  |  | Yes | 12.49 | 0.0013058
Guibaud, Augustin, Jean-Marie Citerne, Jean-Louis Consalvi, and Guillaume Legros. "On the Effects of Opposed Flow Conditions on Non-Buoyant Flames Spreading over Polyethylene-Coated Wires – Part I: Spread Rate and Soot Production." Combustion and Flame, vol. 221, 2020, pp. 530–543. https://doi.org/10.1016/j.combustflame.2020.07.044. | Augustin Guibaud; Jean-Marie Citerne; Jean-Louis Consalvi; Guillaume Legros | https://doi.org/10.1016/j.combustflame.2020.07.044 | Wire | 0.0005 m core x 0.0011 m outer | 0.0003 | 0.0011 | NiCr core; LDPE outer | 929 | 0.23 | 1550 | 660 | 1.5973e-07 | 1439950 | 8000 | 13.8 | 384 | 3072000 | 0.18 | N2 | 0.02872 | 1015.1114 | 0.025972 | 0.8359 | 3.0608e-05 | 2.2e-05 | 10 | 7.1876 | 0.71876 | 0.56346 | 70900 | -0.2 | DIAMONDS | Cylindrical | 190 mm diameter | 0.001 | Parabolic Aircraft | Wire |  |  | Yes | 10.35 | 0.0010826
Guibaud, Augustin, Jean-Marie Citerne, Jean-Louis Consalvi, and Guillaume Legros. "On the Effects of Opposed Flow Conditions on Non-Buoyant Flames Spreading over Polyethylene-Coated Wires – Part I: Spread Rate and Soot Production." Combustion and Flame, vol. 221, 2020, pp. 530–543. https://doi.org/10.1016/j.combustflame.2020.07.044. | Augustin Guibaud; Jean-Marie Citerne; Jean-Louis Consalvi; Guillaume Legros | https://doi.org/10.1016/j.combustflame.2020.07.044 | Wire | 0.0005 m core x 0.0011 m outer | 0.0003 | 0.0011 | NiCr core; LDPE outer | 929 | 0.23 | 1550 | 660 | 1.5973e-07 | 1439950 | 8000 | 13.8 | 384 | 3072000 | 0.18 | N2 | 0.02872 | 1015.1114 | 0.025972 | 1.1943 | 2.1423e-05 | 1.5e-05 | 14.6667 | 10.2695 | 0.70019 | 0.56346 | 101300 | -0.2 | DIAMONDS | Cylindrical | 190 mm diameter | 0.001 | Parabolic Aircraft | Wire |  |  | Yes | 10.6 | 0.0011072
Guibaud, Augustin, Jean-Marie Citerne, Jean-Louis Consalvi, and Guillaume Legros. "On the Effects of Opposed Flow Conditions on Non-Buoyant Flames Spreading over Polyethylene-Coated Wires – Part I: Spread Rate and Soot Production." Combustion and Flame, vol. 221, 2020, pp. 530–543. https://doi.org/10.1016/j.combustflame.2020.07.044. | Augustin Guibaud; Jean-Marie Citerne; Jean-Louis Consalvi; Guillaume Legros | https://doi.org/10.1016/j.combustflame.2020.07.044 | Wire | 0.0005 m core x 0.0011 m outer | 0.0003 | 0.0011 | NiCr core; LDPE outer | 929 | 0.23 | 1550 | 660 | 1.5973e-07 | 1439950 | 8000 | 13.8 | 384 | 3072000 | 0.18 | N2 | 0.02872 | 1015.1114 | 0.025972 | 1.3759 | 1.8596e-05 | 1.3e-05 | 16.9231 | 11.8307 | 0.69908 | 0.56346 | 116700 | -0.2 | DIAMONDS | Cylindrical | 190 mm diameter | 0.001 | Parabolic Aircraft | Wire |  |  | Yes | 10.67 | 0.0012286
Guibaud, Augustin, Jean-Marie Citerne, Jean-Louis Consalvi, and Guillaume Legros. "On the Effects of Opposed Flow Conditions on Non-Buoyant Flames Spreading over Polyethylene-Coated Wires – Part I: Spread Rate and Soot Production." Combustion and Flame, vol. 221, 2020, pp. 530–543. https://doi.org/10.1016/j.combustflame.2020.07.044. | Augustin Guibaud; Jean-Marie Citerne; Jean-Louis Consalvi; Guillaume Legros | https://doi.org/10.1016/j.combustflame.2020.07.044 | Wire | 0.0005 m core x 0.0011 m outer | 0.0003 | 0.0011 | NiCr core; LDPE outer | 929 | 0.23 | 1550 | 660 | 1.5973e-07 | 1439950 | 8000 | 13.8 | 384 | 3072000 | 0.18 | N2 | 0.02872 | 1015.1114 | 0.025972 | 1.4336 | 1.7846e-05 | 1.3e-05 | 16.9231 | 12.3274 | 0.72844 | 0.56346 | 121600 | -0.2 | DIAMONDS | Cylindrical | 190 mm diameter | 0.001 | Parabolic Aircraft | Wire |  |  | Yes | 10.85 | 0.0011834
Guibaud, Augustin, Jean-Marie Citerne, Jean-Louis Consalvi, and Guillaume Legros. "On the Effects of Opposed Flow Conditions on Non-Buoyant Flames Spreading over Polyethylene-Coated Wires – Part I: Spread Rate and Soot Production." Combustion and Flame, vol. 221, 2020, pp. 530–543. https://doi.org/10.1016/j.combustflame.2020.07.044. | Augustin Guibaud; Jean-Marie Citerne; Jean-Louis Consalvi; Guillaume Legros | https://doi.org/10.1016/j.combustflame.2020.07.044 | Wire | 0.0005 m core x 0.0011 m outer | 0.0003 | 0.0011 | NiCr core; LDPE outer | 929 | 0.23 | 1550 | 660 | 1.5973e-07 | 1439950 | 8000 | 13.8 | 384 | 3072000 | 0.18 | N2 | 0.02872 | 1015.1114 | 0.025972 | 1.4407 | 1.7759e-05 | 1.3e-05 | 16.9231 | 12.3882 | 0.73203 | 0.56346 | 122200 | -0.2 | DIAMONDS | Cylindrical | 190 mm diameter | 0.001 | Parabolic Aircraft | Wire |  |  | Yes | 10.82 | 0.0011183
Guibaud, Augustin, Jean-Marie Citerne, Jean-Louis Consalvi, and Guillaume Legros. "On the Effects of Opposed Flow Conditions on Non-Buoyant Flames Spreading over Polyethylene-Coated Wires – Part I: Spread Rate and Soot Production." Combustion and Flame, vol. 221, 2020, pp. 530–543. https://doi.org/10.1016/j.combustflame.2020.07.044. | Augustin Guibaud; Jean-Marie Citerne; Jean-Louis Consalvi; Guillaume Legros | https://doi.org/10.1016/j.combustflame.2020.07.044 | Wire | 0.0005 m core x 0.0011 m outer | 0.0003 | 0.0011 | NiCr core; LDPE outer | 929 | 0.23 | 1550 | 660 | 1.5973e-07 | 1439950 | 8000 | 13.8 | 384 | 3072000 | 0.18 | N2 | 0.02872 | 1015.1114 | 0.025972 | 1.5067 | 1.6981e-05 | 1.2e-05 | 18.3333 | 12.9559 | 0.70669 | 0.56346 | 127800 | -0.2 | DIAMONDS | Cylindrical | 190 mm diameter | 0.001 | Parabolic Aircraft | Wire |  |  | Yes | 10.53 | 0.0011153
Guibaud, Augustin, Jean-Marie Citerne, Jean-Louis Consalvi, and Guillaume Legros. "On the Effects of Opposed Flow Conditions on Non-Buoyant Flames Spreading over Polyethylene-Coated Wires – Part I: Spread Rate and Soot Production." Combustion and Flame, vol. 221, 2020, pp. 530–543. https://doi.org/10.1016/j.combustflame.2020.07.044. | Augustin Guibaud; Jean-Marie Citerne; Jean-Louis Consalvi; Guillaume Legros | https://doi.org/10.1016/j.combustflame.2020.07.044 | Wire | 0.0005 m core x 0.0011 m outer | 0.0003 | 0.0011 | NiCr core; LDPE outer | 929 | 0.23 | 1550 | 660 | 1.5973e-07 | 1439950 | 8000 | 13.8 | 384 | 3072000 | 0.18 | N2 | 0.02872 | 1015.1114 | 0.025972 | 1.5716 | 1.628e-05 | 1.2e-05 | 18.3333 | 13.5135 | 0.7371 | 0.56346 | 133300 | -0.2 | DIAMONDS | Cylindrical | 190 mm diameter | 0.001 | Parabolic Aircraft | Wire |  |  | Yes | 10.53 | 0.0011112
Guibaud, Augustin, Jean-Marie Citerne, Jean-Louis Consalvi, and Guillaume Legros. "On the Effects of Opposed Flow Conditions on Non-Buoyant Flames Spreading over Polyethylene-Coated Wires – Part I: Spread Rate and Soot Production." Combustion and Flame, vol. 221, 2020, pp. 530–543. https://doi.org/10.1016/j.combustflame.2020.07.044. | Augustin Guibaud; Jean-Marie Citerne; Jean-Louis Consalvi; Guillaume Legros | https://doi.org/10.1016/j.combustflame.2020.07.044 | Wire | 0.0005 m core x 0.0011 m outer | 0.0003 | 0.0011 | NiCr core; LDPE outer | 929 | 0.23 | 1550 | 660 | 1.5973e-07 | 1439950 | 8000 | 13.8 | 384 | 3072000 | 0.18 | N2 | 0.02872 | 1015.1114 | 0.025972 | 1.6718 | 1.5304e-05 | 1.1e-05 | 20 | 14.3752 | 0.71876 | 0.56346 | 141800 | -0.2 | DIAMONDS | Cylindrical | 190 mm diameter | 0.001 | Parabolic Aircraft | Wire |  |  | Yes | 10.45 | 0.001146
Guibaud, Augustin, Jean-Marie Citerne, Jean-Louis Consalvi, and Guillaume Legros. "On the Effects of Opposed Flow Conditions on Non-Buoyant Flames Spreading over Polyethylene-Coated Wires – Part I: Spread Rate and Soot Production." Combustion and Flame, vol. 221, 2020, pp. 530–543. https://doi.org/10.1016/j.combustflame.2020.07.044. | Augustin Guibaud; Jean-Marie Citerne; Jean-Louis Consalvi; Guillaume Legros | https://doi.org/10.1016/j.combustflame.2020.07.044 | Wire | 0.0005 m core x 0.0011 m outer | 0.0003 | 0.0011 | NiCr core; LDPE outer | 929 | 0.23 | 1550 | 660 | 1.5973e-07 | 1439950 | 8000 | 13.8 | 384 | 3072000 | 0.19 | N2 | 0.02876 | 1013.8039 | 0.025976 | 0.59858 | 4.2805e-05 | 3.1e-05 | 7.0968 | 5.1395 | 0.72421 | 0.56346 | 50700 | -0.2 | DIAMONDS | Cylindrical | 190 mm diameter | 0.001 | Parabolic Aircraft | Wire |  |  | Yes | 10.18 | 0.0013415
Guibaud, Augustin, Jean-Marie Citerne, Jean-Louis Consalvi, and Guillaume Legros. "On the Effects of Opposed Flow Conditions on Non-Buoyant Flames Spreading over Polyethylene-Coated Wires – Part I: Spread Rate and Soot Production." Combustion and Flame, vol. 221, 2020, pp. 530–543. https://doi.org/10.1016/j.combustflame.2020.07.044. | Augustin Guibaud; Jean-Marie Citerne; Jean-Louis Consalvi; Guillaume Legros | https://doi.org/10.1016/j.combustflame.2020.07.044 | Wire | 0.0005 m core x 0.0011 m outer | 0.0003 | 0.0011 | NiCr core; LDPE outer | 929 | 0.23 | 1550 | 660 | 1.5973e-07 | 1439950 | 8000 | 13.8 | 384 | 3072000 | 0.19 | N2 | 0.02876 | 1013.8039 | 0.025976 | 0.70837 | 3.6171e-05 | 2.6e-05 | 8.4615 | 6.0823 | 0.71882 | 0.56346 | 60000 | -0.2 | DIAMONDS | Cylindrical | 190 mm diameter | 0.001 | Parabolic Aircraft | Wire |  |  | Yes | 11.11 | 0.0013667
Guibaud, Augustin, Jean-Marie Citerne, Jean-Louis Consalvi, and Guillaume Legros. "On the Effects of Opposed Flow Conditions on Non-Buoyant Flames Spreading over Polyethylene-Coated Wires – Part I: Spread Rate and Soot Production." Combustion and Flame, vol. 221, 2020, pp. 530–543. https://doi.org/10.1016/j.combustflame.2020.07.044. | Augustin Guibaud; Jean-Marie Citerne; Jean-Louis Consalvi; Guillaume Legros | https://doi.org/10.1016/j.combustflame.2020.07.044 | Wire | 0.0005 m core x 0.0011 m outer | 0.0003 | 0.0011 | NiCr core; LDPE outer | 929 | 0.23 | 1550 | 660 | 1.5973e-07 | 1439950 | 8000 | 13.8 | 384 | 3072000 | 0.19 | N2 | 0.02876 | 1013.8039 | 0.025976 | 0.83706 | 3.061e-05 | 2.2e-05 | 10 | 7.1872 | 0.71872 | 0.56346 | 70900 | -0.2 | DIAMONDS | Cylindrical | 190 mm diameter | 0.001 | Parabolic Aircraft | Wire |  |  | Yes | 9.69 | 0.0012144
Guibaud, Augustin, Jean-Marie Citerne, Jean-Louis Consalvi, and Guillaume Legros. "On the Effects of Opposed Flow Conditions on Non-Buoyant Flames Spreading over Polyethylene-Coated Wires – Part I: Spread Rate and Soot Production." Combustion and Flame, vol. 221, 2020, pp. 530–543. https://doi.org/10.1016/j.combustflame.2020.07.044. | Augustin Guibaud; Jean-Marie Citerne; Jean-Louis Consalvi; Guillaume Legros | https://doi.org/10.1016/j.combustflame.2020.07.044 | Wire | 0.0005 m core x 0.0011 m outer | 0.0003 | 0.0011 | NiCr core; LDPE outer | 929 | 0.23 | 1550 | 660 | 1.5973e-07 | 1439950 | 8000 | 13.8 | 384 | 3072000 | 0.19 | N2 | 0.02876 | 1013.8039 | 0.025976 | 1.0165 | 2.5206e-05 | 1.8e-05 | 12.2222 | 8.7281 | 0.71412 | 0.56346 | 86100 | -0.2 | DIAMONDS | Cylindrical | 190 mm diameter | 0.001 | Parabolic Aircraft | Wire |  |  | Yes | 10.96 | 0.0011903
Guibaud, Augustin, Jean-Marie Citerne, Jean-Louis Consalvi, and Guillaume Legros. "On the Effects of Opposed Flow Conditions on Non-Buoyant Flames Spreading over Polyethylene-Coated Wires – Part I: Spread Rate and Soot Production." Combustion and Flame, vol. 221, 2020, pp. 530–543. https://doi.org/10.1016/j.combustflame.2020.07.044. | Augustin Guibaud; Jean-Marie Citerne; Jean-Louis Consalvi; Guillaume Legros | https://doi.org/10.1016/j.combustflame.2020.07.044 | Wire | 0.0005 m core x 0.0011 m outer | 0.0003 | 0.0011 | NiCr core; LDPE outer | 929 | 0.23 | 1550 | 660 | 1.5973e-07 | 1439950 | 8000 | 13.8 | 384 | 3072000 | 0.19 | N2 | 0.02876 | 1013.8039 | 0.025976 | 1.196 | 2.1424e-05 | 1.5e-05 | 14.6667 | 10.2689 | 0.70015 | 0.56346 | 101300 | -0.2 | DIAMONDS | Cylindrical | 190 mm diameter | 0.001 | Parabolic Aircraft | Wire |  |  | Yes | 10.47 | 0.0011513
Guibaud, Augustin, Jean-Marie Citerne, Jean-Louis Consalvi, and Guillaume Legros. "On the Effects of Opposed Flow Conditions on Non-Buoyant Flames Spreading over Polyethylene-Coated Wires – Part I: Spread Rate and Soot Production." Combustion and Flame, vol. 221, 2020, pp. 530–543. https://doi.org/10.1016/j.combustflame.2020.07.044. | Augustin Guibaud; Jean-Marie Citerne; Jean-Louis Consalvi; Guillaume Legros | https://doi.org/10.1016/j.combustflame.2020.07.044 | Wire | 0.0005 m core x 0.0011 m outer | 0.0003 | 0.0011 | NiCr core; LDPE outer | 929 | 0.23 | 1550 | 660 | 1.5973e-07 | 1439950 | 8000 | 13.8 | 384 | 3072000 | 0.19 | N2 | 0.02876 | 1013.8039 | 0.025976 | 1.242 | 2.063e-05 | 1.5e-05 | 14.6667 | 10.6643 | 0.72711 | 0.56346 | 105200 | -0.2 | DIAMONDS | Cylindrical | 190 mm diameter | 0.001 | Parabolic Aircraft | Wire |  |  | Yes | 11.72 | 0.0012674
Guibaud, Augustin, Jean-Marie Citerne, Jean-Louis Consalvi, and Guillaume Legros. "On the Effects of Opposed Flow Conditions on Non-Buoyant Flames Spreading over Polyethylene-Coated Wires – Part I: Spread Rate and Soot Production." Combustion and Flame, vol. 221, 2020, pp. 530–543. https://doi.org/10.1016/j.combustflame.2020.07.044. | Augustin Guibaud; Jean-Marie Citerne; Jean-Louis Consalvi; Guillaume Legros | https://doi.org/10.1016/j.combustflame.2020.07.044 | Wire | 0.0005 m core x 0.0011 m outer | 0.0003 | 0.0011 | NiCr core; LDPE outer | 929 | 0.23 | 1550 | 660 | 1.5973e-07 | 1439950 | 8000 | 13.8 | 384 | 3072000 | 0.19 | N2 | 0.02876 | 1013.8039 | 0.025976 | 1.3046 | 1.964e-05 | 1.4e-05 | 15.7143 | 11.2015 | 0.71283 | 0.56346 | 110500 | -0.2 | DIAMONDS | Cylindrical | 190 mm diameter | 0.001 | Parabolic Aircraft | Wire |  |  | Yes | 11.69 | 0.0013238
Guibaud, Augustin, Jean-Marie Citerne, Jean-Louis Consalvi, and Guillaume Legros. "On the Effects of Opposed Flow Conditions on Non-Buoyant Flames Spreading over Polyethylene-Coated Wires – Part I: Spread Rate and Soot Production." Combustion and Flame, vol. 221, 2020, pp. 530–543. https://doi.org/10.1016/j.combustflame.2020.07.044. | Augustin Guibaud; Jean-Marie Citerne; Jean-Louis Consalvi; Guillaume Legros | https://doi.org/10.1016/j.combustflame.2020.07.044 | Wire | 0.0005 m core x 0.0011 m outer | 0.0003 | 0.0011 | NiCr core; LDPE outer | 929 | 0.23 | 1550 | 660 | 1.5973e-07 | 1439950 | 8000 | 13.8 | 384 | 3072000 | 0.19 | N2 | 0.02876 | 1013.8039 | 0.025976 | 1.4356 | 1.7847e-05 | 1.3e-05 | 16.9231 | 12.3268 | 0.7284 | 0.56346 | 121600 | -0.2 | DIAMONDS | Cylindrical | 190 mm diameter | 0.001 | Parabolic Aircraft | Wire |  |  | Yes |  | 0.0010894
Guibaud, Augustin, Jean-Marie Citerne, Jean-Louis Consalvi, and Guillaume Legros. "On the Effects of Opposed Flow Conditions on Non-Buoyant Flames Spreading over Polyethylene-Coated Wires – Part I: Spread Rate and Soot Production." Combustion and Flame, vol. 221, 2020, pp. 530–543. https://doi.org/10.1016/j.combustflame.2020.07.044. | Augustin Guibaud; Jean-Marie Citerne; Jean-Louis Consalvi; Guillaume Legros | https://doi.org/10.1016/j.combustflame.2020.07.044 | Wire | 0.0005 m core x 0.0011 m outer | 0.0003 | 0.0011 | NiCr core; LDPE outer | 929 | 0.23 | 1550 | 660 | 1.5973e-07 | 1439950 | 8000 | 13.8 | 384 | 3072000 | 0.19 | N2 | 0.02876 | 1013.8039 | 0.025976 | 1.5348 | 1.6694e-05 | 1.2e-05 | 18.3333 | 13.1783 | 0.71882 | 0.56346 | 130000 | -0.2 | DIAMONDS | Cylindrical | 190 mm diameter | 0.001 | Parabolic Aircraft | Wire |  |  | Yes | 11.76 | 0.0011792
Guibaud, Augustin, Jean-Marie Citerne, Jean-Louis Consalvi, and Guillaume Legros. "On the Effects of Opposed Flow Conditions on Non-Buoyant Flames Spreading over Polyethylene-Coated Wires – Part I: Spread Rate and Soot Production." Combustion and Flame, vol. 221, 2020, pp. 530–543. https://doi.org/10.1016/j.combustflame.2020.07.044. | Augustin Guibaud; Jean-Marie Citerne; Jean-Louis Consalvi; Guillaume Legros | https://doi.org/10.1016/j.combustflame.2020.07.044 | Wire | 0.0005 m core x 0.0011 m outer | 0.0003 | 0.0011 | NiCr core; LDPE outer | 929 | 0.23 | 1550 | 660 | 1.5973e-07 | 1439950 | 8000 | 13.8 | 384 | 3072000 | 0.2 | N2 | 0.0288 | 1012.5 | 0.02598 | 0.83823 | 3.0611e-05 | 2.2e-05 | 10 | 7.1869 | 0.71869 | 0.56346 | 70900 | -0.2 | DIAMONDS | Cylindrical | 190 mm diameter | 0.001 | Parabolic Aircraft | Wire |  |  | Yes | 12.45 | 0.0013609
Guibaud, Augustin, Jean-Marie Citerne, Jean-Louis Consalvi, and Guillaume Legros. "On the Effects of Opposed Flow Conditions on Non-Buoyant Flames Spreading over Polyethylene-Coated Wires – Part I: Spread Rate and Soot Production." Combustion and Flame, vol. 221, 2020, pp. 530–543. https://doi.org/10.1016/j.combustflame.2020.07.044. | Augustin Guibaud; Jean-Marie Citerne; Jean-Louis Consalvi; Guillaume Legros | https://doi.org/10.1016/j.combustflame.2020.07.044 | Wire | 0.0005 m core x 0.0011 m outer | 0.0003 | 0.0011 | NiCr core; LDPE outer | 929 | 0.23 | 1550 | 660 | 1.5973e-07 | 1439950 | 8000 | 13.8 | 384 | 3072000 | 0.2 | N2 | 0.0288 | 1012.5 | 0.02598 | 1.1232 | 2.2846e-05 | 1.6e-05 | 13.75 | 9.6298 | 0.70035 | 0.56346 | 95000 | -0.2 | DIAMONDS | Cylindrical | 190 mm diameter | 0.001 | Parabolic Aircraft | Wire |  |  | Yes | 12.63 | 0.0013287
Guibaud, Augustin, Jean-Marie Citerne, Jean-Louis Consalvi, and Guillaume Legros. "On the Effects of Opposed Flow Conditions on Non-Buoyant Flames Spreading over Polyethylene-Coated Wires – Part I: Spread Rate and Soot Production." Combustion and Flame, vol. 221, 2020, pp. 530–543. https://doi.org/10.1016/j.combustflame.2020.07.044. | Augustin Guibaud; Jean-Marie Citerne; Jean-Louis Consalvi; Guillaume Legros | https://doi.org/10.1016/j.combustflame.2020.07.044 | Wire | 0.0005 m core x 0.0011 m outer | 0.0003 | 0.0011 | NiCr core; LDPE outer | 929 | 0.23 | 1550 | 660 | 1.5973e-07 | 1439950 | 8000 | 13.8 | 384 | 3072000 | 0.2 | N2 | 0.0288 | 1012.5 | 0.02598 | 1.1823 | 2.1703e-05 | 1.6e-05 | 13.75 | 10.1366 | 0.73721 | 0.56346 | 100000 | -0.2 | DIAMONDS | Cylindrical | 190 mm diameter | 0.001 | Parabolic Aircraft | Wire |  |  | Yes | 12.78 | 0.0013196
Guibaud, Augustin, Jean-Marie Citerne, Jean-Louis Consalvi, and Guillaume Legros. "On the Effects of Opposed Flow Conditions on Non-Buoyant Flames Spreading over Polyethylene-Coated Wires – Part I: Spread Rate and Soot Production." Combustion and Flame, vol. 221, 2020, pp. 530–543. https://doi.org/10.1016/j.combustflame.2020.07.044. | Augustin Guibaud; Jean-Marie Citerne; Jean-Louis Consalvi; Guillaume Legros | https://doi.org/10.1016/j.combustflame.2020.07.044 | Wire | 0.0005 m core x 0.0011 m outer | 0.0003 | 0.0011 | NiCr core; LDPE outer | 929 | 0.23 | 1550 | 660 | 1.5973e-07 | 1439950 | 8000 | 13.8 | 384 | 3072000 | 0.2 | N2 | 0.0288 | 1012.5 | 0.02598 | 1.1976 | 2.1425e-05 | 1.5e-05 | 14.6667 | 10.2684 | 0.70012 | 0.56346 | 101300 | -0.2 | DIAMONDS | Cylindrical | 190 mm diameter | 0.001 | Parabolic Aircraft | Wire |  |  | Yes | 12.49 | 0.0012734
Guibaud, Augustin, Jean-Marie Citerne, Jean-Louis Consalvi, and Guillaume Legros. "On the Effects of Opposed Flow Conditions on Non-Buoyant Flames Spreading over Polyethylene-Coated Wires – Part I: Spread Rate and Soot Production." Combustion and Flame, vol. 221, 2020, pp. 530–543. https://doi.org/10.1016/j.combustflame.2020.07.044. | Augustin Guibaud; Jean-Marie Citerne; Jean-Louis Consalvi; Guillaume Legros | https://doi.org/10.1016/j.combustflame.2020.07.044 | Wire | 0.0005 m core x 0.0011 m outer | 0.0003 | 0.0011 | NiCr core; LDPE outer | 929 | 0.23 | 1550 | 660 | 1.5973e-07 | 1439950 | 8000 | 13.8 | 384 | 3072000 | 0.2 | N2 | 0.0288 | 1012.5 | 0.02598 | 1.4376 | 1.7848e-05 | 1.3e-05 | 16.9231 | 12.3261 | 0.72836 | 0.56346 | 121600 | -0.2 | DIAMONDS | Cylindrical | 190 mm diameter | 0.001 | Parabolic Aircraft | Wire |  |  | Yes |  | 0.0012705
Guibaud, Augustin, Jean-Marie Citerne, Jean-Louis Consalvi, and Guillaume Legros. "On the Effects of Opposed Flow Conditions on Non-Buoyant Flames Spreading over Polyethylene-Coated Wires – Part I: Spread Rate and Soot Production." Combustion and Flame, vol. 221, 2020, pp. 530–543. https://doi.org/10.1016/j.combustflame.2020.07.044. | Augustin Guibaud; Jean-Marie Citerne; Jean-Louis Consalvi; Guillaume Legros | https://doi.org/10.1016/j.combustflame.2020.07.044 | Wire | 0.0005 m core x 0.0011 m outer | 0.0003 | 0.0011 | NiCr core; LDPE outer | 929 | 0.23 | 1550 | 660 | 1.5973e-07 | 1439950 | 8000 | 13.8 | 384 | 3072000 | 0.2 | N2 | 0.0288 | 1012.5 | 0.02598 | 1.6433 | 1.5614e-05 | 1.1e-05 | 20 | 14.0899 | 0.7045 | 0.56346 | 139000 | -0.2 | DIAMONDS | Cylindrical | 190 mm diameter | 0.001 | Parabolic Aircraft | Wire |  |  | Yes | 12.63 | 0.0012928
Guibaud, Augustin, Jean-Marie Citerne, Jean-Louis Consalvi, and Guillaume Legros. "On the Effects of Opposed Flow Conditions on Non-Buoyant Flames Spreading over Polyethylene-Coated Wires – Part I: Spread Rate and Soot Production." Combustion and Flame, vol. 221, 2020, pp. 530–543. https://doi.org/10.1016/j.combustflame.2020.07.044. | Augustin Guibaud; Jean-Marie Citerne; Jean-Louis Consalvi; Guillaume Legros | https://doi.org/10.1016/j.combustflame.2020.07.044 | Wire | 0.0005 m core x 0.0011 m outer | 0.0003 | 0.0011 | NiCr core; LDPE outer | 929 | 0.23 | 1550 | 660 | 1.5973e-07 | 1439950 | 8000 | 13.8 | 384 | 3072000 | 0.21 | N2 | 0.02884 | 1011.1997 | 0.025984 | 0.60024 | 4.281e-05 | 3.1e-05 | 7.0968 | 5.139 | 0.72413 | 0.56346 | 50700 | -0.2 | DIAMONDS | Cylindrical | 190 mm diameter | 0.001 | Parabolic Aircraft | Wire |  |  | Yes | 12.78 | 0.0014135
Guibaud, Augustin, Jean-Marie Citerne, Jean-Louis Consalvi, and Guillaume Legros. "On the Effects of Opposed Flow Conditions on Non-Buoyant Flames Spreading over Polyethylene-Coated Wires – Part I: Spread Rate and Soot Production." Combustion and Flame, vol. 221, 2020, pp. 530–543. https://doi.org/10.1016/j.combustflame.2020.07.044. | Augustin Guibaud; Jean-Marie Citerne; Jean-Louis Consalvi; Guillaume Legros | https://doi.org/10.1016/j.combustflame.2020.07.044 | Wire | 0.0005 m core x 0.0011 m outer | 0.0003 | 0.0011 | NiCr core; LDPE outer | 929 | 0.23 | 1550 | 660 | 1.5973e-07 | 1439950 | 8000 | 13.8 | 384 | 3072000 | 0.21 | N2 | 0.02884 | 1011.1997 | 0.025984 | 0.83939 | 3.0613e-05 | 2.2e-05 | 10 | 7.1865 | 0.71865 | 0.56346 | 70900 | -0.2 | DIAMONDS | Cylindrical | 190 mm diameter | 0.001 | Parabolic Aircraft | Wire |  |  | Yes | 12.41 | 0.0014139
Guibaud, Augustin, Jean-Marie Citerne, Jean-Louis Consalvi, and Guillaume Legros. "On the Effects of Opposed Flow Conditions on Non-Buoyant Flames Spreading over Polyethylene-Coated Wires – Part I: Spread Rate and Soot Production." Combustion and Flame, vol. 221, 2020, pp. 530–543. https://doi.org/10.1016/j.combustflame.2020.07.044. | Augustin Guibaud; Jean-Marie Citerne; Jean-Louis Consalvi; Guillaume Legros | https://doi.org/10.1016/j.combustflame.2020.07.044 | Wire | 0.0005 m core x 0.0011 m outer | 0.0003 | 0.0011 | NiCr core; LDPE outer | 929 | 0.23 | 1550 | 660 | 1.5973e-07 | 1439950 | 8000 | 13.8 | 384 | 3072000 | 0.21 | N2 | 0.02884 | 1011.1997 | 0.025984 | 1.0146 | 2.5326e-05 | 1.8e-05 | 12.2222 | 8.6866 | 0.71073 | 0.56346 | 85700 | -0.2 | DIAMONDS | Cylindrical | 190 mm diameter | 0.001 | Parabolic Aircraft | Wire |  |  | Yes | 12.34 | 0.0015652
Guibaud, Augustin, Jean-Marie Citerne, Jean-Louis Consalvi, and Guillaume Legros. "On the Effects of Opposed Flow Conditions on Non-Buoyant Flames Spreading over Polyethylene-Coated Wires – Part I: Spread Rate and Soot Production." Combustion and Flame, vol. 221, 2020, pp. 530–543. https://doi.org/10.1016/j.combustflame.2020.07.044. | Augustin Guibaud; Jean-Marie Citerne; Jean-Louis Consalvi; Guillaume Legros | https://doi.org/10.1016/j.combustflame.2020.07.044 | Wire | 0.0005 m core x 0.0011 m outer | 0.0003 | 0.0011 | NiCr core; LDPE outer | 929 | 0.23 | 1550 | 660 | 1.5973e-07 | 1439950 | 8000 | 13.8 | 384 | 3072000 | 0.21 | N2 | 0.02884 | 1011.1997 | 0.025984 | 1.0703 | 2.4009e-05 | 1.7e-05 | 12.9412 | 9.163 | 0.70805 | 0.56346 | 90400 | -0.2 | DIAMONDS | Cylindrical | 190 mm diameter | 0.001 | Parabolic Aircraft | Wire |  |  | Yes | 12.71 | 0.0015096
Guibaud, Augustin, Jean-Marie Citerne, Jean-Louis Consalvi, and Guillaume Legros. "On the Effects of Opposed Flow Conditions on Non-Buoyant Flames Spreading over Polyethylene-Coated Wires – Part II: Soot Oxidation Quenching and Smoke Release." Combustion and Flame, vol. 221, 2020, pp. 544–551. https://doi.org/10.1016/j.combustflame.2020.08.038. | Augustin Guibaud; Jean-Marie Citerne; Jean-Louis Consalvi; Guillaume Legros | https://doi.org/10.1016/j.combustflame.2020.08.038 | Wire | 0.0005 m core x 0.0011 m outer | 0.0003 | 0.0011 | NiCr core; LDPE outer | 929 | 0.23 | 1550 | 660 | 1.5973e-07 | 1439950 | 8000 | 13.8 | 384 | 3072000 | 0.17 | N2 | 0.02868 | 1016.4226 | 0.025968 | 1.6212 | 1.5759e-05 | 1.1e-05 | 20 | 13.9603 | 0.69801 | 0.56346 | 137700 | -0.2 | DIAMONDS | Cylindrical | 190 mm diameter | 0.001 | Parabolic Aircraft | Wire |  |  | Yes
Guibaud, Augustin, Jean-Marie Citerne, Jean-Louis Consalvi, and Guillaume Legros. "On the Effects of Opposed Flow Conditions on Non-Buoyant Flames Spreading over Polyethylene-Coated Wires – Part II: Soot Oxidation Quenching and Smoke Release." Combustion and Flame, vol. 221, 2020, pp. 544–551. https://doi.org/10.1016/j.combustflame.2020.08.038. | Augustin Guibaud; Jean-Marie Citerne; Jean-Louis Consalvi; Guillaume Legros | https://doi.org/10.1016/j.combustflame.2020.08.038 | Wire | 0.0005 m core x 0.0011 m outer | 0.0003 | 0.0011 | NiCr core; LDPE outer | 929 | 0.23 | 1550 | 660 | 1.5973e-07 | 1439950 | 8000 | 13.8 | 384 | 3072000 | 0.19 | N2 | 0.02876 | 1013.8039 | 0.025976 | 1.2101 | 2.1173e-05 | 1.5e-05 | 14.6667 | 10.3906 | 0.70845 | 0.56346 | 102500 | -0.2 | DIAMONDS | Cylindrical | 190 mm diameter | 0.001 | Parabolic Aircraft | Wire |  |  | Yes
Guibaud, Augustin, Jean-Marie Citerne, Jean-Louis Consalvi, and Guillaume Legros. "On the Effects of Opposed Flow Conditions on Non-Buoyant Flames Spreading over Polyethylene-Coated Wires – Part II: Soot Oxidation Quenching and Smoke Release." Combustion and Flame, vol. 221, 2020, pp. 544–551. https://doi.org/10.1016/j.combustflame.2020.08.038. | Augustin Guibaud; Jean-Marie Citerne; Jean-Louis Consalvi; Guillaume Legros | https://doi.org/10.1016/j.combustflame.2020.08.038 | Wire | 0.0005 m core x 0.0011 m outer | 0.0003 | 0.0011 | NiCr core; LDPE outer | 929 | 0.23 | 1550 | 660 | 1.5973e-07 | 1439950 | 8000 | 13.8 | 384 | 3072000 | 0.2 | N2 | 0.0288 | 1012.5 | 0.02598 | 1.09 | 2.354e-05 | 1.7e-05 | 12.9412 | 9.346 | 0.72219 | 0.56346 | 92200 | -0.2 | DIAMONDS | Cylindrical | 190 mm diameter | 0.001 | Parabolic Aircraft | Wire |  |  | Yes
Guibaud, Augustin, Jean-Marie Citerne, Jean-Louis Consalvi, and Guillaume Legros. "On the Effects of Opposed Flow Conditions on Non-Buoyant Flames Spreading over Polyethylene-Coated Wires – Part II: Soot Oxidation Quenching and Smoke Release." Combustion and Flame, vol. 221, 2020, pp. 544–551. https://doi.org/10.1016/j.combustflame.2020.08.038. | Augustin Guibaud; Jean-Marie Citerne; Jean-Louis Consalvi; Guillaume Legros | https://doi.org/10.1016/j.combustflame.2020.08.038 | Wire | 0.0005 m core x 0.0011 m outer | 0.0003 | 0.0011 | NiCr core; LDPE outer | 929 | 0.23 | 1550 | 660 | 1.5973e-07 | 1439950 | 8000 | 13.8 | 384 | 3072000 | 0.18 | N2 | 0.02872 | 1015.1114 | 0.025972 | 1.3971 | 1.8313e-05 | 1.3e-05 | 12.6923 | 9.0098 | 0.70987 | 0.56346 | 118500 | -0.15 | DIAMONDS | Cylindrical | 190 mm diameter | 0.001 | Parabolic Aircraft | Wire |  |  | Yes
Guibaud, Augustin, Jean-Marie Citerne, Jean-Louis Consalvi, and Guillaume Legros. "On the Effects of Opposed Flow Conditions on Non-Buoyant Flames Spreading over Polyethylene-Coated Wires – Part II: Soot Oxidation Quenching and Smoke Release." Combustion and Flame, vol. 221, 2020, pp. 544–551. https://doi.org/10.1016/j.combustflame.2020.08.038. | Augustin Guibaud; Jean-Marie Citerne; Jean-Louis Consalvi; Guillaume Legros | https://doi.org/10.1016/j.combustflame.2020.08.038 | Wire | 0.0005 m core x 0.0011 m outer | 0.0003 | 0.0011 | NiCr core; LDPE outer | 929 | 0.23 | 1550 | 660 | 1.5973e-07 | 1439950 | 8000 | 13.8 | 384 | 3072000 | 0.19 | N2 | 0.02876 | 1013.8039 | 0.025976 | 1.2916 | 1.9838e-05 | 1.4e-05 | 11.7857 | 8.3175 | 0.70573 | 0.56346 | 109400 | -0.15 | DIAMONDS | Cylindrical | 190 mm diameter | 0.001 | Parabolic Aircraft | Wire |  |  | Yes
Guibaud, Augustin, Jean-Marie Citerne, Jean-Louis Consalvi, and Guillaume Legros. "On the Effects of Opposed Flow Conditions on Non-Buoyant Flames Spreading over Polyethylene-Coated Wires – Part II: Soot Oxidation Quenching and Smoke Release." Combustion and Flame, vol. 221, 2020, pp. 544–551. https://doi.org/10.1016/j.combustflame.2020.08.038. | Augustin Guibaud; Jean-Marie Citerne; Jean-Louis Consalvi; Guillaume Legros | https://doi.org/10.1016/j.combustflame.2020.08.038 | Wire | 0.0005 m core x 0.0011 m outer | 0.0003 | 0.0011 | NiCr core; LDPE outer | 929 | 0.23 | 1550 | 660 | 1.5973e-07 | 1439950 | 8000 | 13.8 | 384 | 3072000 | 0.18 | N2 | 0.02872 | 1015.1114 | 0.025972 | 1.4655 | 1.7459e-05 | 1.3e-05 | 8.4615 | 6.3006 | 0.74461 | 0.56346 | 124300 | -0.1 | DIAMONDS | Cylindrical | 190 mm diameter | 0.001 | Parabolic Aircraft | Wire |  |  | Yes
Guibaud, Augustin, Jean-Marie Citerne, Jean-Louis Consalvi, and Guillaume Legros. "On the Effects of Opposed Flow Conditions on Non-Buoyant Flames Spreading over Polyethylene-Coated Wires – Part II: Soot Oxidation Quenching and Smoke Release." Combustion and Flame, vol. 221, 2020, pp. 544–551. https://doi.org/10.1016/j.combustflame.2020.08.038. | Augustin Guibaud; Jean-Marie Citerne; Jean-Louis Consalvi; Guillaume Legros | https://doi.org/10.1016/j.combustflame.2020.08.038 | Wire | 0.0005 m core x 0.0011 m outer | 0.0003 | 0.0011 | NiCr core; LDPE outer | 929 | 0.23 | 1550 | 660 | 1.5973e-07 | 1439950 | 8000 | 13.8 | 384 | 3072000 | 0.19 | N2 | 0.02876 | 1013.8039 | 0.025976 | 1.2916 | 1.9838e-05 | 1.4e-05 | 7.8571 | 5.545 | 0.70573 | 0.56346 | 109400 | -0.1 | DIAMONDS | Cylindrical | 190 mm diameter | 0.001 | Parabolic Aircraft | Wire |  |  | Yes
Guibaud, Augustin, Jean-Marie Citerne, Jean-Louis Consalvi, and Guillaume Legros. "On the Effects of Opposed Flow Conditions on Non-Buoyant Flames Spreading over Polyethylene-Coated Wires – Part II: Soot Oxidation Quenching and Smoke Release." Combustion and Flame, vol. 221, 2020, pp. 544–551. https://doi.org/10.1016/j.combustflame.2020.08.038. | Augustin Guibaud; Jean-Marie Citerne; Jean-Louis Consalvi; Guillaume Legros | https://doi.org/10.1016/j.combustflame.2020.08.038 | Wire | 0.0005 m core x 0.0011 m outer | 0.0003 | 0.0011 | NiCr core; LDPE outer | 929 | 0.23 | 1550 | 660 | 1.5973e-07 | 1439950 | 8000 | 13.8 | 384 | 3072000 | 0.2 | N2 | 0.0288 | 1012.5 | 0.02598 | 1.09 | 2.354e-05 | 1.7e-05 | 6.4706 | 4.673 | 0.72219 | 0.56346 | 92200 | -0.1 | DIAMONDS | Cylindrical | 190 mm diameter | 0.001 | Parabolic Aircraft | Wire |  |  | Yes
Guibaud, Augustin, Jean-Marie Citerne, Jean-Louis Consalvi, and Guillaume Legros. "On the Effects of Opposed Flow Conditions on Non-Buoyant Flames Spreading over Polyethylene-Coated Wires – Part II: Soot Oxidation Quenching and Smoke Release." Combustion and Flame, vol. 221, 2020, pp. 544–551. https://doi.org/10.1016/j.combustflame.2020.08.038. | Augustin Guibaud; Jean-Marie Citerne; Jean-Louis Consalvi; Guillaume Legros | https://doi.org/10.1016/j.combustflame.2020.08.038 | Wire | 0.0005 m core x 0.0011 m outer | 0.0003 | 0.0011 | NiCr core; LDPE outer | 929 | 0.23 | 1550 | 660 | 1.5973e-07 | 1439950 | 8000 | 13.8 | 384 | 3072000 | 0.21 | N2 | 0.02884 | 1011.1997 | 0.025984 | 1.0371 | 2.4777e-05 | 1.8e-05 | 6.1111 | 4.4396 | 0.72648 | 0.56346 | 87600 | -0.1 | DIAMONDS | Cylindrical | 190 mm diameter | 0.001 | Parabolic Aircraft | Wire |  |  | Yes
Huang, Xinyan, Shmuel Link, Andy Rodriguez, Maria Thomsen, Sandra Olson, Paul Ferkul, and Carlos Fernandez-Pello. "Transition from Opposed Flame Spread to Fuel Regression and Blow Off: Effect of Flow, Atmosphere, and 0." Proceedings of the Combustion Institute, vol. 37, no. 3, 2019, pp. 4117-4126. https://doi.org/10.1016/j.proci.2018.06.022. | Xinyan Huang; Shmuel Link; Andy Rodriguez; Maria Thomsen; Sandra Olson; Paul Ferkul; Carlos Fernandez-Pello | https://doi.org/10.1016/j.proci.2018.06.022 | Cylindrical | 0.057 m x 0.0032 m | 0.0008 | 0.0032 | PMMA | 1190 | 0.19 | 1466 | 630 | 1.0891e-07 | 1744540 | 1190 | 0.19 | 1466 | 1744540 | 0.21 | N2 | 0.02884 | 1011.1997 | 0.025984 | 1.1993 | 2.1426e-05 | 1.5e-05 | 0.21333 | 0.14935 | 0.70008 | 5.8763 | 101300 | 0 |  | Cylindrical | 70 mm diameter x 254 mm height | 1 | Ground | Open Flame |  |  | Yes |  | 0.000214
Huang, Xinyan, Shmuel Link, Andy Rodriguez, Maria Thomsen, Sandra Olson, Paul Ferkul, and Carlos Fernandez-Pello. "Transition from Opposed Flame Spread to Fuel Regression and Blow Off: Effect of Flow, Atmosphere, and 0." Proceedings of the Combustion Institute, vol. 37, no. 3, 2019, pp. 4117-4126. https://doi.org/10.1016/j.proci.2018.06.022. | Xinyan Huang; Shmuel Link; Andy Rodriguez; Maria Thomsen; Sandra Olson; Paul Ferkul; Carlos Fernandez-Pello | https://doi.org/10.1016/j.proci.2018.06.022 | Cylindrical | 0.057 m x 0.0032 m | 0.0008 | 0.0032 | PMMA | 1190 | 0.19 | 1466 | 630 | 1.0891e-07 | 1744540 | 1190 | 0.19 | 1466 | 1744540 | 0.21 | N2 | 0.02884 | 1011.1997 | 0.025984 | 1.1993 | 2.1426e-05 | 1.5e-05 | 9.3146 | 6.521 | 0.70008 | 5.8763 | 101300 | -0.043662 |  | Cylindrical | 70 mm diameter x 254 mm height | 1 | Ground | Open Flame |  |  | Yes |  | 0.000236
Huang, Xinyan, Shmuel Link, Andy Rodriguez, Maria Thomsen, Sandra Olson, Paul Ferkul, and Carlos Fernandez-Pello. "Transition from Opposed Flame Spread to Fuel Regression and Blow Off: Effect of Flow, Atmosphere, and 0." Proceedings of the Combustion Institute, vol. 37, no. 3, 2019, pp. 4117-4126. https://doi.org/10.1016/j.proci.2018.06.022. | Xinyan Huang; Shmuel Link; Andy Rodriguez; Maria Thomsen; Sandra Olson; Paul Ferkul; Carlos Fernandez-Pello | https://doi.org/10.1016/j.proci.2018.06.022 | Cylindrical | 0.057 m x 0.0032 m | 0.0008 | 0.0032 | PMMA | 1190 | 0.19 | 1466 | 630 | 1.0891e-07 | 1744540 | 1190 | 0.19 | 1466 | 1744540 | 0.21 | N2 | 0.02884 | 1011.1997 | 0.025984 | 1.1993 | 2.1426e-05 | 1.5e-05 | 54.3851 | 38.074 | 0.70008 | 5.8763 | 101300 | -0.25493 |  | Cylindrical | 70 mm diameter x 254 mm height | 1 | Ground | Open Flame |  |  | Yes |  | 0.000184
Huang, Xinyan, Shmuel Link, Andy Rodriguez, Maria Thomsen, Sandra Olson, Paul Ferkul, and Carlos Fernandez-Pello. "Transition from Opposed Flame Spread to Fuel Regression and Blow Off: Effect of Flow, Atmosphere, and 0." Proceedings of the Combustion Institute, vol. 37, no. 3, 2019, pp. 4117-4126. https://doi.org/10.1016/j.proci.2018.06.022. | Xinyan Huang; Shmuel Link; Andy Rodriguez; Maria Thomsen; Sandra Olson; Paul Ferkul; Carlos Fernandez-Pello | https://doi.org/10.1016/j.proci.2018.06.022 | Cylindrical | 0.057 m x 0.0032 m | 0.0008 | 0.0032 | PMMA | 1190 | 0.19 | 1466 | 630 | 1.0891e-07 | 1744540 | 1190 | 0.19 | 1466 | 1744540 | 0.21 | N2 | 0.02884 | 1011.1997 | 0.025984 | 1.1993 | 2.1426e-05 | 1.5e-05 | 106.6667 | 74.6755 | 0.70008 | 5.8763 | 101300 | -0.5 |  | Cylindrical | 70 mm diameter x 254 mm height | 1 | Ground | Open Flame |  |  | Yes |  | 0.000151
Huang, Xinyan, Shmuel Link, Andy Rodriguez, Maria Thomsen, Sandra Olson, Paul Ferkul, and Carlos Fernandez-Pello. "Transition from Opposed Flame Spread to Fuel Regression and Blow Off: Effect of Flow, Atmosphere, and 0." Proceedings of the Combustion Institute, vol. 37, no. 3, 2019, pp. 4117-4126. https://doi.org/10.1016/j.proci.2018.06.022. | Xinyan Huang; Shmuel Link; Andy Rodriguez; Maria Thomsen; Sandra Olson; Paul Ferkul; Carlos Fernandez-Pello | https://doi.org/10.1016/j.proci.2018.06.022 | Cylindrical | 0.057 m x 0.0032 m | 0.0008 | 0.0032 | PMMA | 1190 | 0.19 | 1466 | 630 | 1.0891e-07 | 1744540 | 1190 | 0.19 | 1466 | 1744540 | 0.21 | N2 | 0.02884 | 1011.1997 | 0.025984 | 1.1993 | 2.1426e-05 | 1.5e-05 | 213.033 | 149.1407 | 0.70008 | 5.8763 | 101300 | -0.99859 |  | Cylindrical | 70 mm diameter x 254 mm height | 1 | Ground | Open Flame |  |  | Yes |  | 4.1e-05
Huang, Xinyan, Shmuel Link, Andy Rodriguez, Maria Thomsen, Sandra Olson, Paul Ferkul, and Carlos Fernandez-Pello. "Transition from Opposed Flame Spread to Fuel Regression and Blow Off: Effect of Flow, Atmosphere, and 0." Proceedings of the Combustion Institute, vol. 37, no. 3, 2019, pp. 4117-4126. https://doi.org/10.1016/j.proci.2018.06.022. | Xinyan Huang; Shmuel Link; Andy Rodriguez; Maria Thomsen; Sandra Olson; Paul Ferkul; Carlos Fernandez-Pello | https://doi.org/10.1016/j.proci.2018.06.022 | Cylindrical | 0.057 m x 0.0032 m | 0.0008 | 0.0032 | PMMA | 1190 | 0.19 | 1466 | 630 | 1.0891e-07 | 1744540 | 1190 | 0.19 | 1466 | 1744540 | 0.21 | N2 | 0.02884 | 1011.1997 | 0.025984 | 1.1993 | 2.1426e-05 | 1.5e-05 | 232.8638 | 163.0239 | 0.70008 | 5.8763 | 101300 | -1.0915 |  | Cylindrical | 70 mm diameter x 254 mm height | 1 | Ground | Open Flame |  |  | Yes |  | 3e-05
Huang, Xinyan, Shmuel Link, Andy Rodriguez, Maria Thomsen, Sandra Olson, Paul Ferkul, and Carlos Fernandez-Pello. "Transition from Opposed Flame Spread to Fuel Regression and Blow Off: Effect of Flow, Atmosphere, and 0." Proceedings of the Combustion Institute, vol. 37, no. 3, 2019, pp. 4117-4126. https://doi.org/10.1016/j.proci.2018.06.022. | Xinyan Huang; Shmuel Link; Andy Rodriguez; Maria Thomsen; Sandra Olson; Paul Ferkul; Carlos Fernandez-Pello | https://doi.org/10.1016/j.proci.2018.06.022 | Cylindrical | 0.057 m x 0.0032 m | 0.0008 | 0.0032 | PMMA | 1190 | 0.19 | 1466 | 630 | 1.0891e-07 | 1744540 | 1190 | 0.19 | 1466 | 1744540 | 0.21 | N2 | 0.02884 | 1011.1997 | 0.025984 | 1.1993 | 2.1426e-05 | 1.5e-05 | 249.0893 | 174.3831 | 0.70008 | 5.8763 | 101300 | -1.1676 |  | Cylindrical | 70 mm diameter x 254 mm height | 1 | Ground | Open Flame |  |  | Yes |  | 2.9e-05
Huang, Xinyan, Shmuel Link, Andy Rodriguez, Maria Thomsen, Sandra Olson, Paul Ferkul, and Carlos Fernandez-Pello. "Transition from Opposed Flame Spread to Fuel Regression and Blow Off: Effect of Flow, Atmosphere, and 0." Proceedings of the Combustion Institute, vol. 37, no. 3, 2019, pp. 4117-4126. https://doi.org/10.1016/j.proci.2018.06.022. | Xinyan Huang; Shmuel Link; Andy Rodriguez; Maria Thomsen; Sandra Olson; Paul Ferkul; Carlos Fernandez-Pello | https://doi.org/10.1016/j.proci.2018.06.022 | Cylindrical | 0.057 m x 0.0032 m | 0.0008 | 0.0032 | PMMA | 1190 | 0.19 | 1466 | 630 | 1.0891e-07 | 1744540 | 1190 | 0.19 | 1466 | 1744540 | 0.21 | N2 | 0.02884 | 1011.1997 | 0.025984 | 1.1993 | 2.1426e-05 | 1.5e-05 | 295.0611 | 206.5672 | 0.70008 | 5.8763 | 101300 | -1.3831 |  | Cylindrical | 70 mm diameter x 254 mm height | 1 | Ground | Open Flame |  |  | No
Huang, Xinyan, Shmuel Link, Andy Rodriguez, Maria Thomsen, Sandra Olson, Paul Ferkul, and Carlos Fernandez-Pello. "Transition from Opposed Flame Spread to Fuel Regression and Blow Off: Effect of Flow, Atmosphere, and 0." Proceedings of the Combustion Institute, vol. 37, no. 3, 2019, pp. 4117-4126. https://doi.org/10.1016/j.proci.2018.06.022. | Xinyan Huang; Shmuel Link; Andy Rodriguez; Maria Thomsen; Sandra Olson; Paul Ferkul; Carlos Fernandez-Pello | https://doi.org/10.1016/j.proci.2018.06.022 | Cylindrical | 0.057 m x 0.0064 m | 0.0016 | 0.0064 | PMMA | 1190 | 0.19 | 1466 | 630 | 1.0891e-07 | 1744540 | 1190 | 0.19 | 1466 | 1744540 | 0.21 | N2 | 0.02884 | 1011.1997 | 0.025984 | 1.1993 | 2.1426e-05 | 1.5e-05 | 0.42667 | 0.2987 | 0.70008 | 23.5054 | 101300 | 0 |  | Cylindrical | 70 mm diameter x 254 mm height | 1 | Ground | Open Flame |  |  | Yes |  | 0.000127
Huang, Xinyan, Shmuel Link, Andy Rodriguez, Maria Thomsen, Sandra Olson, Paul Ferkul, and Carlos Fernandez-Pello. "Transition from Opposed Flame Spread to Fuel Regression and Blow Off: Effect of Flow, Atmosphere, and 0." Proceedings of the Combustion Institute, vol. 37, no. 3, 2019, pp. 4117-4126. https://doi.org/10.1016/j.proci.2018.06.022. | Xinyan Huang; Shmuel Link; Andy Rodriguez; Maria Thomsen; Sandra Olson; Paul Ferkul; Carlos Fernandez-Pello | https://doi.org/10.1016/j.proci.2018.06.022 | Cylindrical | 0.057 m x 0.0064 m | 0.0016 | 0.0064 | PMMA | 1190 | 0.19 | 1466 | 630 | 1.0891e-07 | 1744540 | 1190 | 0.19 | 1466 | 1744540 | 0.21 | N2 | 0.02884 | 1011.1997 | 0.025984 | 1.1993 | 2.1426e-05 | 1.5e-05 | 15.0234 | 10.5176 | 0.70008 | 23.5054 | 101300 | -0.035211 |  | Cylindrical | 70 mm diameter x 254 mm height | 1 | Ground | Open Flame |  |  | Yes |  | 0.000136
Huang, Xinyan, Shmuel Link, Andy Rodriguez, Maria Thomsen, Sandra Olson, Paul Ferkul, and Carlos Fernandez-Pello. "Transition from Opposed Flame Spread to Fuel Regression and Blow Off: Effect of Flow, Atmosphere, and 0." Proceedings of the Combustion Institute, vol. 37, no. 3, 2019, pp. 4117-4126. https://doi.org/10.1016/j.proci.2018.06.022. | Xinyan Huang; Shmuel Link; Andy Rodriguez; Maria Thomsen; Sandra Olson; Paul Ferkul; Carlos Fernandez-Pello | https://doi.org/10.1016/j.proci.2018.06.022 | Cylindrical | 0.057 m x 0.0064 m | 0.0016 | 0.0064 | PMMA | 1190 | 0.19 | 1466 | 630 | 1.0891e-07 | 1744540 | 1190 | 0.19 | 1466 | 1744540 | 0.21 | N2 | 0.02884 | 1011.1997 | 0.025984 | 1.1993 | 2.1426e-05 | 1.5e-05 | 106.967 | 74.8858 | 0.70008 | 23.5054 | 101300 | -0.2507 |  | Cylindrical | 70 mm diameter x 254 mm height | 1 | Ground | Open Flame |  |  | Yes |  | 0.000112
Huang, Xinyan, Shmuel Link, Andy Rodriguez, Maria Thomsen, Sandra Olson, Paul Ferkul, and Carlos Fernandez-Pello. "Transition from Opposed Flame Spread to Fuel Regression and Blow Off: Effect of Flow, Atmosphere, and 0." Proceedings of the Combustion Institute, vol. 37, no. 3, 2019, pp. 4117-4126. https://doi.org/10.1016/j.proci.2018.06.022. | Xinyan Huang; Shmuel Link; Andy Rodriguez; Maria Thomsen; Sandra Olson; Paul Ferkul; Carlos Fernandez-Pello | https://doi.org/10.1016/j.proci.2018.06.022 | Cylindrical | 0.057 m x 0.0064 m | 0.0016 | 0.0064 | PMMA | 1190 | 0.19 | 1466 | 630 | 1.0891e-07 | 1744540 | 1190 | 0.19 | 1466 | 1744540 | 0.21 | N2 | 0.02884 | 1011.1997 | 0.025984 | 1.1993 | 2.1426e-05 | 1.5e-05 | 180.8828 | 126.6329 | 0.70008 | 23.5054 | 101300 | -0.42394 |  | Cylindrical | 70 mm diameter x 254 mm height | 1 | Ground | Open Flame |  |  | Yes |  | 8.7e-05
Huang, Xinyan, Shmuel Link, Andy Rodriguez, Maria Thomsen, Sandra Olson, Paul Ferkul, and Carlos Fernandez-Pello. "Transition from Opposed Flame Spread to Fuel Regression and Blow Off: Effect of Flow, Atmosphere, and 0." Proceedings of the Combustion Institute, vol. 37, no. 3, 2019, pp. 4117-4126. https://doi.org/10.1016/j.proci.2018.06.022. | Xinyan Huang; Shmuel Link; Andy Rodriguez; Maria Thomsen; Sandra Olson; Paul Ferkul; Carlos Fernandez-Pello | https://doi.org/10.1016/j.proci.2018.06.022 | Cylindrical | 0.057 m x 0.0064 m | 0.0016 | 0.0064 | PMMA | 1190 | 0.19 | 1466 | 630 | 1.0891e-07 | 1744540 | 1190 | 0.19 | 1466 | 1744540 | 0.21 | N2 | 0.02884 | 1011.1997 | 0.025984 | 1.1993 | 2.1426e-05 | 1.5e-05 | 213.3333 | 149.351 | 0.70008 | 23.5054 | 101300 | -0.5 |  | Cylindrical | 70 mm diameter x 254 mm height | 1 | Ground | Open Flame |  |  | Yes |  | 7.8e-05
Huang, Xinyan, Shmuel Link, Andy Rodriguez, Maria Thomsen, Sandra Olson, Paul Ferkul, and Carlos Fernandez-Pello. "Transition from Opposed Flame Spread to Fuel Regression and Blow Off: Effect of Flow, Atmosphere, and 0." Proceedings of the Combustion Institute, vol. 37, no. 3, 2019, pp. 4117-4126. https://doi.org/10.1016/j.proci.2018.06.022. | Xinyan Huang; Shmuel Link; Andy Rodriguez; Maria Thomsen; Sandra Olson; Paul Ferkul; Carlos Fernandez-Pello | https://doi.org/10.1016/j.proci.2018.06.022 | Cylindrical | 0.057 m x 0.0064 m | 0.0016 | 0.0064 | PMMA | 1190 | 0.19 | 1466 | 630 | 1.0891e-07 | 1744540 | 1190 | 0.19 | 1466 | 1744540 | 0.21 | N2 | 0.02884 | 1011.1997 | 0.025984 | 1.1993 | 2.1426e-05 | 1.5e-05 | 319.6996 | 223.8162 | 0.70008 | 23.5054 | 101300 | -0.7493 |  | Cylindrical | 70 mm diameter x 254 mm height | 1 | Ground | Open Flame |  |  | Yes |  | 5.1e-05
Huang, Xinyan, Shmuel Link, Andy Rodriguez, Maria Thomsen, Sandra Olson, Paul Ferkul, and Carlos Fernandez-Pello. "Transition from Opposed Flame Spread to Fuel Regression and Blow Off: Effect of Flow, Atmosphere, and 0." Proceedings of the Combustion Institute, vol. 37, no. 3, 2019, pp. 4117-4126. https://doi.org/10.1016/j.proci.2018.06.022. | Xinyan Huang; Shmuel Link; Andy Rodriguez; Maria Thomsen; Sandra Olson; Paul Ferkul; Carlos Fernandez-Pello | https://doi.org/10.1016/j.proci.2018.06.022 | Cylindrical | 0.057 m x 0.0064 m | 0.0016 | 0.0064 | PMMA | 1190 | 0.19 | 1466 | 630 | 1.0891e-07 | 1744540 | 1190 | 0.19 | 1466 | 1744540 | 0.21 | N2 | 0.02884 | 1011.1997 | 0.025984 | 1.1993 | 2.1426e-05 | 1.5e-05 | 426.0659 | 298.2814 | 0.70008 | 23.5054 | 101300 | -0.99859 |  | Cylindrical | 70 mm diameter x 254 mm height | 1 | Ground | Open Flame |  |  | Yes |  | 3.1e-05
Huang, Xinyan, Shmuel Link, Andy Rodriguez, Maria Thomsen, Sandra Olson, Paul Ferkul, and Carlos Fernandez-Pello. "Transition from Opposed Flame Spread to Fuel Regression and Blow Off: Effect of Flow, Atmosphere, and 0." Proceedings of the Combustion Institute, vol. 37, no. 3, 2019, pp. 4117-4126. https://doi.org/10.1016/j.proci.2018.06.022. | Xinyan Huang; Shmuel Link; Andy Rodriguez; Maria Thomsen; Sandra Olson; Paul Ferkul; Carlos Fernandez-Pello | https://doi.org/10.1016/j.proci.2018.06.022 | Cylindrical | 0.057 m x 0.0064 m | 0.0016 | 0.0064 | PMMA | 1190 | 0.19 | 1466 | 630 | 1.0891e-07 | 1744540 | 1190 | 0.19 | 1466 | 1744540 | 0.21 | N2 | 0.02884 | 1011.1997 | 0.025984 | 1.1993 | 2.1426e-05 | 1.5e-05 | 617.1644 | 432.0661 | 0.70008 | 23.5054 | 101300 | -1.4465 |  | Cylindrical | 70 mm diameter x 254 mm height | 1 | Ground | Open Flame |  |  | Yes |  | 2.1e-05
Huang, Xinyan, Shmuel Link, Andy Rodriguez, Maria Thomsen, Sandra Olson, Paul Ferkul, and Carlos Fernandez-Pello. "Transition from Opposed Flame Spread to Fuel Regression and Blow Off: Effect of Flow, Atmosphere, and 0." Proceedings of the Combustion Institute, vol. 37, no. 3, 2019, pp. 4117-4126. https://doi.org/10.1016/j.proci.2018.06.022. | Xinyan Huang; Shmuel Link; Andy Rodriguez; Maria Thomsen; Sandra Olson; Paul Ferkul; Carlos Fernandez-Pello | https://doi.org/10.1016/j.proci.2018.06.022 | Cylindrical | 0.057 m x 0.0064 m | 0.0016 | 0.0064 | PMMA | 1190 | 0.19 | 1466 | 630 | 1.0891e-07 | 1744540 | 1190 | 0.19 | 1466 | 1744540 | 0.21 | N2 | 0.02884 | 1011.1997 | 0.025984 | 1.1993 | 2.1426e-05 | 1.5e-05 | 660.4318 | 462.3568 | 0.70008 | 23.5054 | 101300 | -1.5479 |  | Cylindrical | 70 mm diameter x 254 mm height | 1 | Ground | Open Flame |  |  | Yes |  | 2.1e-05
Huang, Xinyan, Shmuel Link, Andy Rodriguez, Maria Thomsen, Sandra Olson, Paul Ferkul, and Carlos Fernandez-Pello. "Transition from Opposed Flame Spread to Fuel Regression and Blow Off: Effect of Flow, Atmosphere, and 0." Proceedings of the Combustion Institute, vol. 37, no. 3, 2019, pp. 4117-4126. https://doi.org/10.1016/j.proci.2018.06.022. | Xinyan Huang; Shmuel Link; Andy Rodriguez; Maria Thomsen; Sandra Olson; Paul Ferkul; Carlos Fernandez-Pello | https://doi.org/10.1016/j.proci.2018.06.022 | Cylindrical | 0.057 m x 0.0064 m | 0.0016 | 0.0064 | PMMA | 1190 | 0.19 | 1466 | 630 | 1.0891e-07 | 1744540 | 1190 | 0.19 | 1466 | 1744540 | 0.21 | N2 | 0.02884 | 1011.1997 | 0.025984 | 1.1993 | 2.1426e-05 | 1.5e-05 | 745.1644 | 521.6766 | 0.70008 | 23.5054 | 101300 | -1.7465 |  | Cylindrical | 70 mm diameter x 254 mm height | 1 | Ground | Open Flame |  |  | Yes |  | 1.4e-05
Huang, Xinyan, Shmuel Link, Andy Rodriguez, Maria Thomsen, Sandra Olson, Paul Ferkul, and Carlos Fernandez-Pello. "Transition from Opposed Flame Spread to Fuel Regression and Blow Off: Effect of Flow, Atmosphere, and 0." Proceedings of the Combustion Institute, vol. 37, no. 3, 2019, pp. 4117-4126. https://doi.org/10.1016/j.proci.2018.06.022. | Xinyan Huang; Shmuel Link; Andy Rodriguez; Maria Thomsen; Sandra Olson; Paul Ferkul; Carlos Fernandez-Pello | https://doi.org/10.1016/j.proci.2018.06.022 | Cylindrical | 0.057 m x 0.0095 m | 0.002375 | 0.0095 | PMMA | 1190 | 0.19 | 1466 | 630 | 1.0891e-07 | 1744540 | 1190 | 0.19 | 1466 | 1744540 | 0.21 | N2 | 0.02884 | 1011.1997 | 0.025984 | 1.1993 | 2.1426e-05 | 1.5e-05 | 0.63333 | 0.44339 | 0.70008 | 51.791 | 101300 | 0 |  | Cylindrical | 70 mm diameter x 254 mm height | 1 | Ground | Open Flame |  |  | Yes |  | 0.000104
Huang, Xinyan, Shmuel Link, Andy Rodriguez, Maria Thomsen, Sandra Olson, Paul Ferkul, and Carlos Fernandez-Pello. "Transition from Opposed Flame Spread to Fuel Regression and Blow Off: Effect of Flow, Atmosphere, and 0." Proceedings of the Combustion Institute, vol. 37, no. 3, 2019, pp. 4117-4126. https://doi.org/10.1016/j.proci.2018.06.022. | Xinyan Huang; Shmuel Link; Andy Rodriguez; Maria Thomsen; Sandra Olson; Paul Ferkul; Carlos Fernandez-Pello | https://doi.org/10.1016/j.proci.2018.06.022 | Cylindrical | 0.057 m x 0.0095 m | 0.002375 | 0.0095 | PMMA | 1190 | 0.19 | 1466 | 630 | 1.0891e-07 | 1744540 | 1190 | 0.19 | 1466 | 1744540 | 0.21 | N2 | 0.02884 | 1011.1997 | 0.025984 | 1.1993 | 2.1426e-05 | 1.5e-05 | 22.3003 | 15.6121 | 0.70008 | 51.791 | 101300 | -0.035211 |  | Cylindrical | 70 mm diameter x 254 mm height | 1 | Ground | Open Flame |  |  | Yes |  | 0.000107
Huang, Xinyan, Shmuel Link, Andy Rodriguez, Maria Thomsen, Sandra Olson, Paul Ferkul, and Carlos Fernandez-Pello. "Transition from Opposed Flame Spread to Fuel Regression and Blow Off: Effect of Flow, Atmosphere, and 0." Proceedings of the Combustion Institute, vol. 37, no. 3, 2019, pp. 4117-4126. https://doi.org/10.1016/j.proci.2018.06.022. | Xinyan Huang; Shmuel Link; Andy Rodriguez; Maria Thomsen; Sandra Olson; Paul Ferkul; Carlos Fernandez-Pello | https://doi.org/10.1016/j.proci.2018.06.022 | Cylindrical | 0.057 m x 0.0095 m | 0.002375 | 0.0095 | PMMA | 1190 | 0.19 | 1466 | 630 | 1.0891e-07 | 1744540 | 1190 | 0.19 | 1466 | 1744540 | 0.21 | N2 | 0.02884 | 1011.1997 | 0.025984 | 1.1993 | 2.1426e-05 | 1.5e-05 | 158.7792 | 111.1586 | 0.70008 | 51.791 | 101300 | -0.2507 |  | Cylindrical | 70 mm diameter x 254 mm height | 1 | Ground | Open Flame |  |  | Yes |  | 8.9e-05
Huang, Xinyan, Shmuel Link, Andy Rodriguez, Maria Thomsen, Sandra Olson, Paul Ferkul, and Carlos Fernandez-Pello. "Transition from Opposed Flame Spread to Fuel Regression and Blow Off: Effect of Flow, Atmosphere, and 0." Proceedings of the Combustion Institute, vol. 37, no. 3, 2019, pp. 4117-4126. https://doi.org/10.1016/j.proci.2018.06.022. | Xinyan Huang; Shmuel Link; Andy Rodriguez; Maria Thomsen; Sandra Olson; Paul Ferkul; Carlos Fernandez-Pello | https://doi.org/10.1016/j.proci.2018.06.022 | Cylindrical | 0.057 m x 0.0095 m | 0.002375 | 0.0095 | PMMA | 1190 | 0.19 | 1466 | 630 | 1.0891e-07 | 1744540 | 1190 | 0.19 | 1466 | 1744540 | 0.21 | N2 | 0.02884 | 1011.1997 | 0.025984 | 1.1993 | 2.1426e-05 | 1.5e-05 | 313.9908 | 219.8195 | 0.70008 | 51.791 | 101300 | -0.49577 |  | Cylindrical | 70 mm diameter x 254 mm height | 1 | Ground | Open Flame |  |  | Yes |  | 6.8e-05
Huang, Xinyan, Shmuel Link, Andy Rodriguez, Maria Thomsen, Sandra Olson, Paul Ferkul, and Carlos Fernandez-Pello. "Transition from Opposed Flame Spread to Fuel Regression and Blow Off: Effect of Flow, Atmosphere, and 0." Proceedings of the Combustion Institute, vol. 37, no. 3, 2019, pp. 4117-4126. https://doi.org/10.1016/j.proci.2018.06.022. | Xinyan Huang; Shmuel Link; Andy Rodriguez; Maria Thomsen; Sandra Olson; Paul Ferkul; Carlos Fernandez-Pello | https://doi.org/10.1016/j.proci.2018.06.022 | Cylindrical | 0.057 m x 0.0095 m | 0.002375 | 0.0095 | PMMA | 1190 | 0.19 | 1466 | 630 | 1.0891e-07 | 1744540 | 1190 | 0.19 | 1466 | 1744540 | 0.21 | N2 | 0.02884 | 1011.1997 | 0.025984 | 1.1993 | 2.1426e-05 | 1.5e-05 | 474.5541 | 332.2271 | 0.70008 | 51.791 | 101300 | -0.7493 |  | Cylindrical | 70 mm diameter x 254 mm height | 1 | Ground | Open Flame |  |  | Yes |  | 4.2e-05
Huang, Xinyan, Shmuel Link, Andy Rodriguez, Maria Thomsen, Sandra Olson, Paul Ferkul, and Carlos Fernandez-Pello. "Transition from Opposed Flame Spread to Fuel Regression and Blow Off: Effect of Flow, Atmosphere, and 0." Proceedings of the Combustion Institute, vol. 37, no. 3, 2019, pp. 4117-4126. https://doi.org/10.1016/j.proci.2018.06.022. | Xinyan Huang; Shmuel Link; Andy Rodriguez; Maria Thomsen; Sandra Olson; Paul Ferkul; Carlos Fernandez-Pello | https://doi.org/10.1016/j.proci.2018.06.022 | Cylindrical | 0.057 m x 0.0095 m | 0.002375 | 0.0095 | PMMA | 1190 | 0.19 | 1466 | 630 | 1.0891e-07 | 1744540 | 1190 | 0.19 | 1466 | 1744540 | 0.21 | N2 | 0.02884 | 1011.1997 | 0.025984 | 1.1993 | 2.1426e-05 | 1.5e-05 | 629.7651 | 440.8876 | 0.70008 | 51.791 | 101300 | -0.99437 |  | Cylindrical | 70 mm diameter x 254 mm height | 1 | Ground | Open Flame |  |  | Yes |  | 2.7e-05
Huang, Xinyan, Shmuel Link, Andy Rodriguez, Maria Thomsen, Sandra Olson, Paul Ferkul, and Carlos Fernandez-Pello. "Transition from Opposed Flame Spread to Fuel Regression and Blow Off: Effect of Flow, Atmosphere, and 0." Proceedings of the Combustion Institute, vol. 37, no. 3, 2019, pp. 4117-4126. https://doi.org/10.1016/j.proci.2018.06.022. | Xinyan Huang; Shmuel Link; Andy Rodriguez; Maria Thomsen; Sandra Olson; Paul Ferkul; Carlos Fernandez-Pello | https://doi.org/10.1016/j.proci.2018.06.022 | Cylindrical | 0.057 m x 0.0095 m | 0.002375 | 0.0095 | PMMA | 1190 | 0.19 | 1466 | 630 | 1.0891e-07 | 1744540 | 1190 | 0.19 | 1466 | 1744540 | 0.21 | N2 | 0.02884 | 1011.1997 | 0.025984 | 1.1993 | 2.1426e-05 | 1.5e-05 | 790.3284 | 553.2952 | 0.70008 | 51.791 | 101300 | -1.2479 |  | Cylindrical | 70 mm diameter x 254 mm height | 1 | Ground | Open Flame |  |  | Yes |  | 1.8e-05
Huang, Xinyan, Shmuel Link, Andy Rodriguez, Maria Thomsen, Sandra Olson, Paul Ferkul, and Carlos Fernandez-Pello. "Transition from Opposed Flame Spread to Fuel Regression and Blow Off: Effect of Flow, Atmosphere, and 0." Proceedings of the Combustion Institute, vol. 37, no. 3, 2019, pp. 4117-4126. https://doi.org/10.1016/j.proci.2018.06.022. | Xinyan Huang; Shmuel Link; Andy Rodriguez; Maria Thomsen; Sandra Olson; Paul Ferkul; Carlos Fernandez-Pello | https://doi.org/10.1016/j.proci.2018.06.022 | Cylindrical | 0.057 m x 0.0095 m | 0.002375 | 0.0095 | PMMA | 1190 | 0.19 | 1466 | 630 | 1.0891e-07 | 1744540 | 1190 | 0.19 | 1466 | 1744540 | 0.21 | N2 | 0.02884 | 1011.1997 | 0.025984 | 1.1993 | 2.1426e-05 | 1.5e-05 | 948.2159 | 663.8295 | 0.70008 | 51.791 | 101300 | -1.4972 |  | Cylindrical | 70 mm diameter x 254 mm height | 1 | Ground | Open Flame |  |  | Yes |  | 1.5e-05
Huang, Xinyan, Shmuel Link, Andy Rodriguez, Maria Thomsen, Sandra Olson, Paul Ferkul, and Carlos Fernandez-Pello. "Transition from Opposed Flame Spread to Fuel Regression and Blow Off: Effect of Flow, Atmosphere, and 0." Proceedings of the Combustion Institute, vol. 37, no. 3, 2019, pp. 4117-4126. https://doi.org/10.1016/j.proci.2018.06.022. | Xinyan Huang; Shmuel Link; Andy Rodriguez; Maria Thomsen; Sandra Olson; Paul Ferkul; Carlos Fernandez-Pello | https://doi.org/10.1016/j.proci.2018.06.022 | Cylindrical | 0.057 m x 0.0095 m | 0.002375 | 0.0095 | PMMA | 1190 | 0.19 | 1466 | 630 | 1.0891e-07 | 1744540 | 1190 | 0.19 | 1466 | 1744540 | 0.21 | N2 | 0.02884 | 1011.1997 | 0.025984 | 1.1993 | 2.1426e-05 | 1.5e-05 | 1263.9908 | 884.898 | 0.70008 | 51.791 | 101300 | -1.9958 |  | Cylindrical | 70 mm diameter x 254 mm height | 1 | Ground | Open Flame |  |  | Yes |  | 1.4e-05
Huang, Xinyan, Shmuel Link, Andy Rodriguez, Maria Thomsen, Sandra Olson, Paul Ferkul, and Carlos Fernandez-Pello. "Transition from Opposed Flame Spread to Fuel Regression and Blow Off: Effect of Flow, Atmosphere, and 0." Proceedings of the Combustion Institute, vol. 37, no. 3, 2019, pp. 4117-4126. https://doi.org/10.1016/j.proci.2018.06.022. | Xinyan Huang; Shmuel Link; Andy Rodriguez; Maria Thomsen; Sandra Olson; Paul Ferkul; Carlos Fernandez-Pello | https://doi.org/10.1016/j.proci.2018.06.022 | Cylindrical | 0.057 m x 0.0095 m | 0.002375 | 0.0095 | PMMA | 1190 | 0.19 | 1466 | 630 | 1.0891e-07 | 1744540 | 1190 | 0.19 | 1466 | 1744540 | 0.21 | N2 | 0.02884 | 1011.1997 | 0.025984 | 1.1993 | 2.1426e-05 | 1.5e-05 | 1579.7651 | 1105.9661 | 0.70008 | 51.791 | 101300 | -2.4944 |  | Cylindrical | 70 mm diameter x 254 mm height | 1 | Ground | Open Flame |  |  | Yes |  | 7e-06
Huang, Xinyan, Shmuel Link, Andy Rodriguez, Maria Thomsen, Sandra Olson, Paul Ferkul, and Carlos Fernandez-Pello. "Transition from Opposed Flame Spread to Fuel Regression and Blow Off: Effect of Flow, Atmosphere, and 0." Proceedings of the Combustion Institute, vol. 37, no. 3, 2019, pp. 4117-4126. https://doi.org/10.1016/j.proci.2018.06.022. | Xinyan Huang; Shmuel Link; Andy Rodriguez; Maria Thomsen; Sandra Olson; Paul Ferkul; Carlos Fernandez-Pello | https://doi.org/10.1016/j.proci.2018.06.022 | Cylindrical | 0.057 m x 0.0127 m | 0.003175 | 0.0127 | PMMA | 1190 | 0.19 | 1466 | 630 | 1.0891e-07 | 1744540 | 1190 | 0.19 | 1466 | 1744540 | 0.21 | N2 | 0.02884 | 1011.1997 | 0.025984 | 1.1993 | 2.1426e-05 | 1.5e-05 | 0.84667 | 0.59274 | 0.70008 | 92.5582 | 101300 | 0 |  | Cylindrical | 70 mm diameter x 254 mm height | 1 | Ground | Open Flame |  |  | Yes |  | 8.8e-05
Huang, Xinyan, Shmuel Link, Andy Rodriguez, Maria Thomsen, Sandra Olson, Paul Ferkul, and Carlos Fernandez-Pello. "Transition from Opposed Flame Spread to Fuel Regression and Blow Off: Effect of Flow, Atmosphere, and 0." Proceedings of the Combustion Institute, vol. 37, no. 3, 2019, pp. 4117-4126. https://doi.org/10.1016/j.proci.2018.06.022. | Xinyan Huang; Shmuel Link; Andy Rodriguez; Maria Thomsen; Sandra Olson; Paul Ferkul; Carlos Fernandez-Pello | https://doi.org/10.1016/j.proci.2018.06.022 | Cylindrical | 0.057 m x 0.0127 m | 0.003175 | 0.0127 | PMMA | 1190 | 0.19 | 1466 | 630 | 1.0891e-07 | 1744540 | 1190 | 0.19 | 1466 | 1744540 | 0.21 | N2 | 0.02884 | 1011.1997 | 0.025984 | 1.1993 | 2.1426e-05 | 1.5e-05 | 22.6576 | 15.8622 | 0.70008 | 92.5582 | 101300 | -0.026761 |  | Cylindrical | 70 mm diameter x 254 mm height | 1 | Ground | Open Flame |  |  | Yes |  | 9e-05
Huang, Xinyan, Shmuel Link, Andy Rodriguez, Maria Thomsen, Sandra Olson, Paul Ferkul, and Carlos Fernandez-Pello. "Transition from Opposed Flame Spread to Fuel Regression and Blow Off: Effect of Flow, Atmosphere, and 0." Proceedings of the Combustion Institute, vol. 37, no. 3, 2019, pp. 4117-4126. https://doi.org/10.1016/j.proci.2018.06.022. | Xinyan Huang; Shmuel Link; Andy Rodriguez; Maria Thomsen; Sandra Olson; Paul Ferkul; Carlos Fernandez-Pello | https://doi.org/10.1016/j.proci.2018.06.022 | Cylindrical | 0.057 m x 0.0127 m | 0.003175 | 0.0127 | PMMA | 1190 | 0.19 | 1466 | 630 | 1.0891e-07 | 1744540 | 1190 | 0.19 | 1466 | 1744540 | 0.21 | N2 | 0.02884 | 1011.1997 | 0.025984 | 1.1993 | 2.1426e-05 | 1.5e-05 | 36.9672 | 25.8801 | 0.70008 | 92.5582 | 101300 | -0.043662 |  | Cylindrical | 70 mm diameter x 254 mm height | 1 | Ground | Open Flame |  |  | Yes |  | 9.1e-05
Huang, Xinyan, Shmuel Link, Andy Rodriguez, Maria Thomsen, Sandra Olson, Paul Ferkul, and Carlos Fernandez-Pello. "Transition from Opposed Flame Spread to Fuel Regression and Blow Off: Effect of Flow, Atmosphere, and 0." Proceedings of the Combustion Institute, vol. 37, no. 3, 2019, pp. 4117-4126. https://doi.org/10.1016/j.proci.2018.06.022. | Xinyan Huang; Shmuel Link; Andy Rodriguez; Maria Thomsen; Sandra Olson; Paul Ferkul; Carlos Fernandez-Pello | https://doi.org/10.1016/j.proci.2018.06.022 | Cylindrical | 0.057 m x 0.0127 m | 0.003175 | 0.0127 | PMMA | 1190 | 0.19 | 1466 | 630 | 1.0891e-07 | 1744540 | 1190 | 0.19 | 1466 | 1744540 | 0.21 | N2 | 0.02884 | 1011.1997 | 0.025984 | 1.1993 | 2.1426e-05 | 1.5e-05 | 87.0517 | 60.9434 | 0.70008 | 92.5582 | 101300 | -0.10282 |  | Cylindrical | 70 mm diameter x 254 mm height | 1 | Ground | Open Flame |  |  | Yes |  | 9.2e-05
Huang, Xinyan, Shmuel Link, Andy Rodriguez, Maria Thomsen, Sandra Olson, Paul Ferkul, and Carlos Fernandez-Pello. "Transition from Opposed Flame Spread to Fuel Regression and Blow Off: Effect of Flow, Atmosphere, and 0." Proceedings of the Combustion Institute, vol. 37, no. 3, 2019, pp. 4117-4126. https://doi.org/10.1016/j.proci.2018.06.022. | Xinyan Huang; Shmuel Link; Andy Rodriguez; Maria Thomsen; Sandra Olson; Paul Ferkul; Carlos Fernandez-Pello | https://doi.org/10.1016/j.proci.2018.06.022 | Cylindrical | 0.057 m x 0.0127 m | 0.003175 | 0.0127 | PMMA | 1190 | 0.19 | 1466 | 630 | 1.0891e-07 | 1744540 | 1190 | 0.19 | 1466 | 1744540 | 0.21 | N2 | 0.02884 | 1011.1997 | 0.025984 | 1.1993 | 2.1426e-05 | 1.5e-05 | 129.9811 | 90.9975 | 0.70008 | 92.5582 | 101300 | -0.15352 |  | Cylindrical | 70 mm diameter x 254 mm height | 1 | Ground | Open Flame |  |  | Yes |  | 8.5e-05
Huang, Xinyan, Shmuel Link, Andy Rodriguez, Maria Thomsen, Sandra Olson, Paul Ferkul, and Carlos Fernandez-Pello. "Transition from Opposed Flame Spread to Fuel Regression and Blow Off: Effect of Flow, Atmosphere, and 0." Proceedings of the Combustion Institute, vol. 37, no. 3, 2019, pp. 4117-4126. https://doi.org/10.1016/j.proci.2018.06.022. | Xinyan Huang; Shmuel Link; Andy Rodriguez; Maria Thomsen; Sandra Olson; Paul Ferkul; Carlos Fernandez-Pello | https://doi.org/10.1016/j.proci.2018.06.022 | Cylindrical | 0.057 m x 0.0127 m | 0.003175 | 0.0127 | PMMA | 1190 | 0.19 | 1466 | 630 | 1.0891e-07 | 1744540 | 1190 | 0.19 | 1466 | 1744540 | 0.21 | N2 | 0.02884 | 1011.1997 | 0.025984 | 1.1993 | 2.1426e-05 | 1.5e-05 | 212.2627 | 148.6014 | 0.70008 | 92.5582 | 101300 | -0.2507 |  | Cylindrical | 70 mm diameter x 254 mm height | 1 | Ground | Open Flame |  |  | Yes |  | 7.8e-05
Huang, Xinyan, Shmuel Link, Andy Rodriguez, Maria Thomsen, Sandra Olson, Paul Ferkul, and Carlos Fernandez-Pello. "Transition from Opposed Flame Spread to Fuel Regression and Blow Off: Effect of Flow, Atmosphere, and 0." Proceedings of the Combustion Institute, vol. 37, no. 3, 2019, pp. 4117-4126. https://doi.org/10.1016/j.proci.2018.06.022. | Xinyan Huang; Shmuel Link; Andy Rodriguez; Maria Thomsen; Sandra Olson; Paul Ferkul; Carlos Fernandez-Pello | https://doi.org/10.1016/j.proci.2018.06.022 | Cylindrical | 0.057 m x 0.0127 m | 0.003175 | 0.0127 | PMMA | 1190 | 0.19 | 1466 | 630 | 1.0891e-07 | 1744540 | 1190 | 0.19 | 1466 | 1744540 | 0.21 | N2 | 0.02884 | 1011.1997 | 0.025984 | 1.1993 | 2.1426e-05 | 1.5e-05 | 341.0517 | 238.7644 | 0.70008 | 92.5582 | 101300 | -0.40282 |  | Cylindrical | 70 mm diameter x 254 mm height | 1 | Ground | Open Flame |  |  | Yes |  | 6.3e-05
Huang, Xinyan, Shmuel Link, Andy Rodriguez, Maria Thomsen, Sandra Olson, Paul Ferkul, and Carlos Fernandez-Pello. "Transition from Opposed Flame Spread to Fuel Regression and Blow Off: Effect of Flow, Atmosphere, and 0." Proceedings of the Combustion Institute, vol. 37, no. 3, 2019, pp. 4117-4126. https://doi.org/10.1016/j.proci.2018.06.022. | Xinyan Huang; Shmuel Link; Andy Rodriguez; Maria Thomsen; Sandra Olson; Paul Ferkul; Carlos Fernandez-Pello | https://doi.org/10.1016/j.proci.2018.06.022 | Cylindrical | 0.057 m x 0.0127 m | 0.003175 | 0.0127 | PMMA | 1190 | 0.19 | 1466 | 630 | 1.0891e-07 | 1744540 | 1190 | 0.19 | 1466 | 1744540 | 0.21 | N2 | 0.02884 | 1011.1997 | 0.025984 | 1.1993 | 2.1426e-05 | 1.5e-05 | 423.3333 | 296.3683 | 0.70008 | 92.5582 | 101300 | -0.5 |  | Cylindrical | 70 mm diameter x 254 mm height | 1 | Ground | Open Flame |  |  | Yes |  | 5.2e-05
Huang, Xinyan, Shmuel Link, Andy Rodriguez, Maria Thomsen, Sandra Olson, Paul Ferkul, and Carlos Fernandez-Pello. "Transition from Opposed Flame Spread to Fuel Regression and Blow Off: Effect of Flow, Atmosphere, and 0." Proceedings of the Combustion Institute, vol. 37, no. 3, 2019, pp. 4117-4126. https://doi.org/10.1016/j.proci.2018.06.022. | Xinyan Huang; Shmuel Link; Andy Rodriguez; Maria Thomsen; Sandra Olson; Paul Ferkul; Carlos Fernandez-Pello | https://doi.org/10.1016/j.proci.2018.06.022 | Cylindrical | 0.057 m x 0.0127 m | 0.003175 | 0.0127 | PMMA | 1190 | 0.19 | 1466 | 630 | 1.0891e-07 | 1744540 | 1190 | 0.19 | 1466 | 1744540 | 0.21 | N2 | 0.02884 | 1011.1997 | 0.025984 | 1.1993 | 2.1426e-05 | 1.5e-05 | 505.6149 | 353.9722 | 0.70008 | 92.5582 | 101300 | -0.59718 |  | Cylindrical | 70 mm diameter x 254 mm height | 1 | Ground | Open Flame |  |  | Yes |  | 4.5e-05
Huang, Xinyan, Shmuel Link, Andy Rodriguez, Maria Thomsen, Sandra Olson, Paul Ferkul, and Carlos Fernandez-Pello. "Transition from Opposed Flame Spread to Fuel Regression and Blow Off: Effect of Flow, Atmosphere, and 0." Proceedings of the Combustion Institute, vol. 37, no. 3, 2019, pp. 4117-4126. https://doi.org/10.1016/j.proci.2018.06.022. | Xinyan Huang; Shmuel Link; Andy Rodriguez; Maria Thomsen; Sandra Olson; Paul Ferkul; Carlos Fernandez-Pello | https://doi.org/10.1016/j.proci.2018.06.022 | Cylindrical | 0.057 m x 0.0127 m | 0.003175 | 0.0127 | PMMA | 1190 | 0.19 | 1466 | 630 | 1.0891e-07 | 1744540 | 1190 | 0.19 | 1466 | 1744540 | 0.21 | N2 | 0.02884 | 1011.1997 | 0.025984 | 1.1993 | 2.1426e-05 | 1.5e-05 | 634.4039 | 444.1352 | 0.70008 | 92.5582 | 101300 | -0.7493 |  | Cylindrical | 70 mm diameter x 254 mm height | 1 | Ground | Open Flame |  |  | Yes |  | 3.7e-05
Huang, Xinyan, Shmuel Link, Andy Rodriguez, Maria Thomsen, Sandra Olson, Paul Ferkul, and Carlos Fernandez-Pello. "Transition from Opposed Flame Spread to Fuel Regression and Blow Off: Effect of Flow, Atmosphere, and 0." Proceedings of the Combustion Institute, vol. 37, no. 3, 2019, pp. 4117-4126. https://doi.org/10.1016/j.proci.2018.06.022. | Xinyan Huang; Shmuel Link; Andy Rodriguez; Maria Thomsen; Sandra Olson; Paul Ferkul; Carlos Fernandez-Pello | https://doi.org/10.1016/j.proci.2018.06.022 | Cylindrical | 0.057 m x 0.0127 m | 0.003175 | 0.0127 | PMMA | 1190 | 0.19 | 1466 | 630 | 1.0891e-07 | 1744540 | 1190 | 0.19 | 1466 | 1744540 | 0.21 | N2 | 0.02884 | 1011.1997 | 0.025984 | 1.1993 | 2.1426e-05 | 1.5e-05 | 673.7562 | 471.685 | 0.70008 | 92.5582 | 101300 | -0.79578 |  | Cylindrical | 70 mm diameter x 254 mm height | 1 | Ground | Open Flame |  |  | Yes |  | 3.5e-05
Huang, Xinyan, Shmuel Link, Andy Rodriguez, Maria Thomsen, Sandra Olson, Paul Ferkul, and Carlos Fernandez-Pello. "Transition from Opposed Flame Spread to Fuel Regression and Blow Off: Effect of Flow, Atmosphere, and 0." Proceedings of the Combustion Institute, vol. 37, no. 3, 2019, pp. 4117-4126. https://doi.org/10.1016/j.proci.2018.06.022. | Xinyan Huang; Shmuel Link; Andy Rodriguez; Maria Thomsen; Sandra Olson; Paul Ferkul; Carlos Fernandez-Pello | https://doi.org/10.1016/j.proci.2018.06.022 | Cylindrical | 0.057 m x 0.0127 m | 0.003175 | 0.0127 | PMMA | 1190 | 0.19 | 1466 | 630 | 1.0891e-07 | 1744540 | 1190 | 0.19 | 1466 | 1744540 | 0.21 | N2 | 0.02884 | 1011.1997 | 0.025984 | 1.1993 | 2.1426e-05 | 1.5e-05 | 759.6149 | 531.7932 | 0.70008 | 92.5582 | 101300 | -0.89718 |  | Cylindrical | 70 mm diameter x 254 mm height | 1 | Ground | Open Flame |  |  | Yes |  | 2.9e-05
Huang, Xinyan, Shmuel Link, Andy Rodriguez, Maria Thomsen, Sandra Olson, Paul Ferkul, and Carlos Fernandez-Pello. "Transition from Opposed Flame Spread to Fuel Regression and Blow Off: Effect of Flow, Atmosphere, and 0." Proceedings of the Combustion Institute, vol. 37, no. 3, 2019, pp. 4117-4126. https://doi.org/10.1016/j.proci.2018.06.022. | Xinyan Huang; Shmuel Link; Andy Rodriguez; Maria Thomsen; Sandra Olson; Paul Ferkul; Carlos Fernandez-Pello | https://doi.org/10.1016/j.proci.2018.06.022 | Cylindrical | 0.057 m x 0.0127 m | 0.003175 | 0.0127 | PMMA | 1190 | 0.19 | 1466 | 630 | 1.0891e-07 | 1744540 | 1190 | 0.19 | 1466 | 1744540 | 0.21 | N2 | 0.02884 | 1011.1997 | 0.025984 | 1.1993 | 2.1426e-05 | 1.5e-05 | 845.4746 | 591.9021 | 0.70008 | 92.5582 | 101300 | -0.99859 |  | Cylindrical | 70 mm diameter x 254 mm height | 1 | Ground | Open Flame |  |  | Yes |  | 2.7e-05
Huang, Xinyan, Shmuel Link, Andy Rodriguez, Maria Thomsen, Sandra Olson, Paul Ferkul, and Carlos Fernandez-Pello. "Transition from Opposed Flame Spread to Fuel Regression and Blow Off: Effect of Flow, Atmosphere, and 0." Proceedings of the Combustion Institute, vol. 37, no. 3, 2019, pp. 4117-4126. https://doi.org/10.1016/j.proci.2018.06.022. | Xinyan Huang; Shmuel Link; Andy Rodriguez; Maria Thomsen; Sandra Olson; Paul Ferkul; Carlos Fernandez-Pello | https://doi.org/10.1016/j.proci.2018.06.022 | Cylindrical | 0.057 m x 0.0127 m | 0.003175 | 0.0127 | PMMA | 1190 | 0.19 | 1466 | 630 | 1.0891e-07 | 1744540 | 1190 | 0.19 | 1466 | 1744540 | 0.21 | N2 | 0.02884 | 1011.1997 | 0.025984 | 1.1993 | 2.1426e-05 | 1.5e-05 | 1020.7701 | 714.6234 | 0.70008 | 92.5582 | 101300 | -1.2056 |  | Cylindrical | 70 mm diameter x 254 mm height | 1 | Ground | Open Flame |  |  | Yes |  | 2.1e-05
Huang, Xinyan, Shmuel Link, Andy Rodriguez, Maria Thomsen, Sandra Olson, Paul Ferkul, and Carlos Fernandez-Pello. "Transition from Opposed Flame Spread to Fuel Regression and Blow Off: Effect of Flow, Atmosphere, and 0." Proceedings of the Combustion Institute, vol. 37, no. 3, 2019, pp. 4117-4126. https://doi.org/10.1016/j.proci.2018.06.022. | Xinyan Huang; Shmuel Link; Andy Rodriguez; Maria Thomsen; Sandra Olson; Paul Ferkul; Carlos Fernandez-Pello | https://doi.org/10.1016/j.proci.2018.06.022 | Cylindrical | 0.057 m x 0.0127 m | 0.003175 | 0.0127 | PMMA | 1190 | 0.19 | 1466 | 630 | 1.0891e-07 | 1744540 | 1190 | 0.19 | 1466 | 1744540 | 0.21 | N2 | 0.02884 | 1011.1997 | 0.025984 | 1.1993 | 2.1426e-05 | 1.5e-05 | 1267.6149 | 887.4352 | 0.70008 | 92.5582 | 101300 | -1.4972 |  | Cylindrical | 70 mm diameter x 254 mm height | 1 | Ground | Open Flame |  |  | Yes |  | 1.7e-05
Huang, Xinyan, Shmuel Link, Andy Rodriguez, Maria Thomsen, Sandra Olson, Paul Ferkul, and Carlos Fernandez-Pello. "Transition from Opposed Flame Spread to Fuel Regression and Blow Off: Effect of Flow, Atmosphere, and 0." Proceedings of the Combustion Institute, vol. 37, no. 3, 2019, pp. 4117-4126. https://doi.org/10.1016/j.proci.2018.06.022. | Xinyan Huang; Shmuel Link; Andy Rodriguez; Maria Thomsen; Sandra Olson; Paul Ferkul; Carlos Fernandez-Pello | https://doi.org/10.1016/j.proci.2018.06.022 | Cylindrical | 0.057 m x 0.0127 m | 0.003175 | 0.0127 | PMMA | 1190 | 0.19 | 1466 | 630 | 1.0891e-07 | 1744540 | 1190 | 0.19 | 1466 | 1744540 | 0.21 | N2 | 0.02884 | 1011.1997 | 0.025984 | 1.1993 | 2.1426e-05 | 1.5e-05 | 1686.1782 | 1180.464 | 0.70008 | 92.5582 | 101300 | -1.9915 |  | Cylindrical | 70 mm diameter x 254 mm height | 1 | Ground | Open Flame |  |  | Yes |  | 1.7e-05
Huang, Xinyan, Shmuel Link, Andy Rodriguez, Maria Thomsen, Sandra Olson, Paul Ferkul, and Carlos Fernandez-Pello. "Transition from Opposed Flame Spread to Fuel Regression and Blow Off: Effect of Flow, Atmosphere, and 0." Proceedings of the Combustion Institute, vol. 37, no. 3, 2019, pp. 4117-4126. https://doi.org/10.1016/j.proci.2018.06.022. | Xinyan Huang; Shmuel Link; Andy Rodriguez; Maria Thomsen; Sandra Olson; Paul Ferkul; Carlos Fernandez-Pello | https://doi.org/10.1016/j.proci.2018.06.022 | Cylindrical | 0.057 m x 0.0127 m | 0.003175 | 0.0127 | PMMA | 1190 | 0.19 | 1466 | 630 | 1.0891e-07 | 1744540 | 1190 | 0.19 | 1466 | 1744540 | 0.21 | N2 | 0.02884 | 1011.1997 | 0.025984 | 1.1993 | 2.1426e-05 | 1.5e-05 | 2111.8965 | 1478.5021 | 0.70008 | 92.5582 | 101300 | -2.4944 |  | Cylindrical | 70 mm diameter x 254 mm height | 1 | Ground | Open Flame |  |  | Yes |  | 1.4e-05
Huang, Xinyan, Shmuel Link, Andy Rodriguez, Maria Thomsen, Sandra Olson, Paul Ferkul, and Carlos Fernandez-Pello. "Transition from Opposed Flame Spread to Fuel Regression and Blow Off: Effect of Flow, Atmosphere, and 0." Proceedings of the Combustion Institute, vol. 37, no. 3, 2019, pp. 4117-4126. https://doi.org/10.1016/j.proci.2018.06.022. | Xinyan Huang; Shmuel Link; Andy Rodriguez; Maria Thomsen; Sandra Olson; Paul Ferkul; Carlos Fernandez-Pello | https://doi.org/10.1016/j.proci.2018.06.022 | Cylindrical | 0.057 m x 0.0127 m | 0.003175 | 0.0127 | PMMA | 1190 | 0.19 | 1466 | 630 | 1.0891e-07 | 1744540 | 1190 | 0.19 | 1466 | 1744540 | 0.21 | N2 | 0.02884 | 1011.1997 | 0.025984 | 1.1993 | 2.1426e-05 | 1.5e-05 | 2537.6149 | 1776.5401 | 0.70008 | 92.5582 | 101300 | -2.9972 |  | Cylindrical | 70 mm diameter x 254 mm height | 1 | Ground | Open Flame |  |  | Yes |  | 7e-06
Huang, Xinyan, Shmuel Link, Andy Rodriguez, Maria Thomsen, Sandra Olson, Paul Ferkul, and Carlos Fernandez-Pello. "Transition from Opposed Flame Spread to Fuel Regression and Blow Off: Effect of Flow, Atmosphere, and 0." Proceedings of the Combustion Institute, vol. 37, no. 3, 2019, pp. 4117-4126. https://doi.org/10.1016/j.proci.2018.06.022. | Xinyan Huang; Shmuel Link; Andy Rodriguez; Maria Thomsen; Sandra Olson; Paul Ferkul; Carlos Fernandez-Pello | https://doi.org/10.1016/j.proci.2018.06.022 | Cylindrical | 0.057 m x 0.0127 m | 0.003175 | 0.0127 | PMMA | 1190 | 0.19 | 1466 | 630 | 1.0891e-07 | 1744540 | 1190 | 0.19 | 1466 | 1744540 | 0.21 | N2 | 0.02884 | 1011.1997 | 0.025984 | 1.1993 | 2.1426e-05 | 1.5e-05 | 2580.5443 | 1806.5943 | 0.70008 | 92.5582 | 101300 | -3.0479 |  | Cylindrical | 70 mm diameter x 254 mm height | 1 | Ground | Open Flame |  |  | No
Huang, Xinyan, Shmuel Link, Andy Rodriguez, Maria Thomsen, Sandra Olson, Paul Ferkul, and Carlos Fernandez-Pello. "Transition from Opposed Flame Spread to Fuel Regression and Blow Off: Effect of Flow, Atmosphere, and 0." Proceedings of the Combustion Institute, vol. 37, no. 3, 2019, pp. 4117-4126. https://doi.org/10.1016/j.proci.2018.06.022. | Xinyan Huang; Shmuel Link; Andy Rodriguez; Maria Thomsen; Sandra Olson; Paul Ferkul; Carlos Fernandez-Pello | https://doi.org/10.1016/j.proci.2018.06.022 | Cylindrical | 0.057 m x 0.0127 m | 0.003175 | 0.0127 | PMMA | 1190 | 0.19 | 1466 | 630 | 1.0891e-07 | 1744540 | 1190 | 0.19 | 1466 | 1744540 | 0.21 | N2 | 0.02884 | 1011.1997 | 0.025984 | 0.35517 | 7.2349e-05 | 5.2e-05 | 48.8462 | 35.1078 | 0.71874 | 92.5582 | 30000 | -0.2 |  | Rectangular | 125 mm x 125 mm x 600 mm | 1 | Ground | Wire |  |  | Yes |  | 3.2e-05
Huang, Xinyan, Shmuel Link, Andy Rodriguez, Maria Thomsen, Sandra Olson, Paul Ferkul, and Carlos Fernandez-Pello. "Transition from Opposed Flame Spread to Fuel Regression and Blow Off: Effect of Flow, Atmosphere, and 0." Proceedings of the Combustion Institute, vol. 37, no. 3, 2019, pp. 4117-4126. https://doi.org/10.1016/j.proci.2018.06.022. | Xinyan Huang; Shmuel Link; Andy Rodriguez; Maria Thomsen; Sandra Olson; Paul Ferkul; Carlos Fernandez-Pello | https://doi.org/10.1016/j.proci.2018.06.022 | Cylindrical | 0.057 m x 0.0127 m | 0.003175 | 0.0127 | PMMA | 1190 | 0.19 | 1466 | 630 | 1.0891e-07 | 1744540 | 1190 | 0.19 | 1466 | 1744540 | 0.21 | N2 | 0.02884 | 1011.1997 | 0.025984 | 0.47356 | 5.4261e-05 | 3.9e-05 | 65.1282 | 46.8104 | 0.71874 | 92.5582 | 40000 | -0.2 |  | Rectangular | 125 mm x 125 mm x 600 mm | 1 | Ground | Wire |  |  | Yes |  | 4.2e-05
Huang, Xinyan, Shmuel Link, Andy Rodriguez, Maria Thomsen, Sandra Olson, Paul Ferkul, and Carlos Fernandez-Pello. "Transition from Opposed Flame Spread to Fuel Regression and Blow Off: Effect of Flow, Atmosphere, and 0." Proceedings of the Combustion Institute, vol. 37, no. 3, 2019, pp. 4117-4126. https://doi.org/10.1016/j.proci.2018.06.022. | Xinyan Huang; Shmuel Link; Andy Rodriguez; Maria Thomsen; Sandra Olson; Paul Ferkul; Carlos Fernandez-Pello | https://doi.org/10.1016/j.proci.2018.06.022 | Cylindrical | 0.057 m x 0.0127 m | 0.003175 | 0.0127 | PMMA | 1190 | 0.19 | 1466 | 630 | 1.0891e-07 | 1744540 | 1190 | 0.19 | 1466 | 1744540 | 0.21 | N2 | 0.02884 | 1011.1997 | 0.025984 | 0.71034 | 3.6174e-05 | 2.6e-05 | 97.6923 | 70.2156 | 0.71874 | 92.5582 | 60000 | -0.2 |  | Rectangular | 125 mm x 125 mm x 600 mm | 1 | Ground | Wire |  |  | Yes |  | 5.7e-05
Huang, Xinyan, Shmuel Link, Andy Rodriguez, Maria Thomsen, Sandra Olson, Paul Ferkul, and Carlos Fernandez-Pello. "Transition from Opposed Flame Spread to Fuel Regression and Blow Off: Effect of Flow, Atmosphere, and 0." Proceedings of the Combustion Institute, vol. 37, no. 3, 2019, pp. 4117-4126. https://doi.org/10.1016/j.proci.2018.06.022. | Xinyan Huang; Shmuel Link; Andy Rodriguez; Maria Thomsen; Sandra Olson; Paul Ferkul; Carlos Fernandez-Pello | https://doi.org/10.1016/j.proci.2018.06.022 | Cylindrical | 0.057 m x 0.0127 m | 0.003175 | 0.0127 | PMMA | 1190 | 0.19 | 1466 | 630 | 1.0891e-07 | 1744540 | 1190 | 0.19 | 1466 | 1744540 | 0.21 | N2 | 0.02884 | 1011.1997 | 0.025984 | 0.94713 | 2.7131e-05 | 2e-05 | 127 | 93.6208 | 0.73717 | 92.5582 | 80000 | -0.2 |  | Rectangular | 125 mm x 125 mm x 600 mm | 1 | Ground | Wire |  |  | Yes |  | 6.7e-05
Huang, Xinyan, Shmuel Link, Andy Rodriguez, Maria Thomsen, Sandra Olson, Paul Ferkul, and Carlos Fernandez-Pello. "Transition from Opposed Flame Spread to Fuel Regression and Blow Off: Effect of Flow, Atmosphere, and 0." Proceedings of the Combustion Institute, vol. 37, no. 3, 2019, pp. 4117-4126. https://doi.org/10.1016/j.proci.2018.06.022. | Xinyan Huang; Shmuel Link; Andy Rodriguez; Maria Thomsen; Sandra Olson; Paul Ferkul; Carlos Fernandez-Pello | https://doi.org/10.1016/j.proci.2018.06.022 | Cylindrical | 0.057 m x 0.0127 m | 0.003175 | 0.0127 | PMMA | 1190 | 0.19 | 1466 | 630 | 1.0891e-07 | 1744540 | 1190 | 0.19 | 1466 | 1744540 | 0.21 | N2 | 0.02884 | 1011.1997 | 0.025984 | 1.1839 | 2.1705e-05 | 1.6e-05 | 158.75 | 117.026 | 0.73717 | 92.5582 | 100000 | -0.2 |  | Rectangular | 125 mm x 125 mm x 600 mm | 1 | Ground | Wire |  |  | Yes |  | 7.7e-05
Huang, Xinyan, Shmuel Link, Andy Rodriguez, Maria Thomsen, Sandra Olson, Paul Ferkul, and Carlos Fernandez-Pello. "Transition from Opposed Flame Spread to Fuel Regression and Blow Off: Effect of Flow, Atmosphere, and 0." Proceedings of the Combustion Institute, vol. 37, no. 3, 2019, pp. 4117-4126. https://doi.org/10.1016/j.proci.2018.06.022. | Xinyan Huang; Shmuel Link; Andy Rodriguez; Maria Thomsen; Sandra Olson; Paul Ferkul; Carlos Fernandez-Pello | https://doi.org/10.1016/j.proci.2018.06.022 | Cylindrical | 0.057 m x 0.0127 m | 0.003175 | 0.0127 | PMMA | 1190 | 0.19 | 1466 | 630 | 1.0891e-07 | 1744540 | 1190 | 0.19 | 1466 | 1744540 | 0.21 | N2 | 0.02884 | 1011.1997 | 0.025984 | 0.35517 | 7.2349e-05 | 5.2e-05 | 24.4231 | 17.5539 | 0.71874 | 92.5582 | 30000 | -0.1 |  | Rectangular | 125 mm x 125 mm x 600 mm | 1 | Ground | Wire |  |  | Yes |  | 3.8e-05
Huang, Xinyan, Shmuel Link, Andy Rodriguez, Maria Thomsen, Sandra Olson, Paul Ferkul, and Carlos Fernandez-Pello. "Transition from Opposed Flame Spread to Fuel Regression and Blow Off: Effect of Flow, Atmosphere, and 0." Proceedings of the Combustion Institute, vol. 37, no. 3, 2019, pp. 4117-4126. https://doi.org/10.1016/j.proci.2018.06.022. | Xinyan Huang; Shmuel Link; Andy Rodriguez; Maria Thomsen; Sandra Olson; Paul Ferkul; Carlos Fernandez-Pello | https://doi.org/10.1016/j.proci.2018.06.022 | Cylindrical | 0.057 m x 0.0127 m | 0.003175 | 0.0127 | PMMA | 1190 | 0.19 | 1466 | 630 | 1.0891e-07 | 1744540 | 1190 | 0.19 | 1466 | 1744540 | 0.21 | N2 | 0.02884 | 1011.1997 | 0.025984 | 0.47356 | 5.4261e-05 | 3.9e-05 | 32.5641 | 23.4052 | 0.71874 | 92.5582 | 40000 | -0.1 |  | Rectangular | 125 mm x 125 mm x 600 mm | 1 | Ground | Wire |  |  | Yes |  | 4.2e-05
Huang, Xinyan, Shmuel Link, Andy Rodriguez, Maria Thomsen, Sandra Olson, Paul Ferkul, and Carlos Fernandez-Pello. "Transition from Opposed Flame Spread to Fuel Regression and Blow Off: Effect of Flow, Atmosphere, and 0." Proceedings of the Combustion Institute, vol. 37, no. 3, 2019, pp. 4117-4126. https://doi.org/10.1016/j.proci.2018.06.022. | Xinyan Huang; Shmuel Link; Andy Rodriguez; Maria Thomsen; Sandra Olson; Paul Ferkul; Carlos Fernandez-Pello | https://doi.org/10.1016/j.proci.2018.06.022 | Cylindrical | 0.057 m x 0.0127 m | 0.003175 | 0.0127 | PMMA | 1190 | 0.19 | 1466 | 630 | 1.0891e-07 | 1744540 | 1190 | 0.19 | 1466 | 1744540 | 0.21 | N2 | 0.02884 | 1011.1997 | 0.025984 | 0.71034 | 3.6174e-05 | 2.6e-05 | 48.8462 | 35.1078 | 0.71874 | 92.5582 | 60000 | -0.1 |  | Rectangular | 125 mm x 125 mm x 600 mm | 1 | Ground | Wire |  |  | Yes |  | 5.6e-05
Huang, Xinyan, Shmuel Link, Andy Rodriguez, Maria Thomsen, Sandra Olson, Paul Ferkul, and Carlos Fernandez-Pello. "Transition from Opposed Flame Spread to Fuel Regression and Blow Off: Effect of Flow, Atmosphere, and 0." Proceedings of the Combustion Institute, vol. 37, no. 3, 2019, pp. 4117-4126. https://doi.org/10.1016/j.proci.2018.06.022. | Xinyan Huang; Shmuel Link; Andy Rodriguez; Maria Thomsen; Sandra Olson; Paul Ferkul; Carlos Fernandez-Pello | https://doi.org/10.1016/j.proci.2018.06.022 | Cylindrical | 0.057 m x 0.0127 m | 0.003175 | 0.0127 | PMMA | 1190 | 0.19 | 1466 | 630 | 1.0891e-07 | 1744540 | 1190 | 0.19 | 1466 | 1744540 | 0.21 | N2 | 0.02884 | 1011.1997 | 0.025984 | 0.94713 | 2.7131e-05 | 2e-05 | 63.5 | 46.8104 | 0.73717 | 92.5582 | 80000 | -0.1 |  | Rectangular | 125 mm x 125 mm x 600 mm | 1 | Ground | Wire |  |  | Yes |  | 6.7e-05
Huang, Xinyan, Shmuel Link, Andy Rodriguez, Maria Thomsen, Sandra Olson, Paul Ferkul, and Carlos Fernandez-Pello. "Transition from Opposed Flame Spread to Fuel Regression and Blow Off: Effect of Flow, Atmosphere, and 0." Proceedings of the Combustion Institute, vol. 37, no. 3, 2019, pp. 4117-4126. https://doi.org/10.1016/j.proci.2018.06.022. | Xinyan Huang; Shmuel Link; Andy Rodriguez; Maria Thomsen; Sandra Olson; Paul Ferkul; Carlos Fernandez-Pello | https://doi.org/10.1016/j.proci.2018.06.022 | Cylindrical | 0.057 m x 0.0127 m | 0.003175 | 0.0127 | PMMA | 1190 | 0.19 | 1466 | 630 | 1.0891e-07 | 1744540 | 1190 | 0.19 | 1466 | 1744540 | 0.21 | N2 | 0.02884 | 1011.1997 | 0.025984 | 1.1839 | 2.1705e-05 | 1.6e-05 | 79.375 | 58.513 | 0.73717 | 92.5582 | 100000 | -0.1 |  | Rectangular | 125 mm x 125 mm x 600 mm | 1 | Ground | Wire |  |  | Yes |  | 7.4e-05
Huang, Xinyan, Shmuel Link, Andy Rodriguez, Maria Thomsen, Sandra Olson, Paul Ferkul, and Carlos Fernandez-Pello. "Transition from Opposed Flame Spread to Fuel Regression and Blow Off: Effect of Flow, Atmosphere, and 0." Proceedings of the Combustion Institute, vol. 37, no. 3, 2019, pp. 4117-4126. https://doi.org/10.1016/j.proci.2018.06.022. | Xinyan Huang; Shmuel Link; Andy Rodriguez; Maria Thomsen; Sandra Olson; Paul Ferkul; Carlos Fernandez-Pello | https://doi.org/10.1016/j.proci.2018.06.022 | Cylindrical | 0.057 m x 0.0064 m | 0.0016 | 0.0064 | PMMA | 1190 | 0.19 | 1466 | 630 | 1.0891e-07 | 1744540 | 1190 | 0.19 | 1466 | 1744540 | 0.21 | N2 | 0.02884 | 1011.1997 | 0.025984 | 0.35517 | 7.2349e-05 | 5.2e-05 | 12.3077 | 8.8461 | 0.71874 | 23.5054 | 30000 | -0.1 |  | Rectangular | 125 mm x 125 mm x 600 mm | 1 | Ground | Wire |  |  | Yes |  | 6.3e-05
Huang, Xinyan, Shmuel Link, Andy Rodriguez, Maria Thomsen, Sandra Olson, Paul Ferkul, and Carlos Fernandez-Pello. "Transition from Opposed Flame Spread to Fuel Regression and Blow Off: Effect of Flow, Atmosphere, and 0." Proceedings of the Combustion Institute, vol. 37, no. 3, 2019, pp. 4117-4126. https://doi.org/10.1016/j.proci.2018.06.022. | Xinyan Huang; Shmuel Link; Andy Rodriguez; Maria Thomsen; Sandra Olson; Paul Ferkul; Carlos Fernandez-Pello | https://doi.org/10.1016/j.proci.2018.06.022 | Cylindrical | 0.057 m x 0.0064 m | 0.0016 | 0.0064 | PMMA | 1190 | 0.19 | 1466 | 630 | 1.0891e-07 | 1744540 | 1190 | 0.19 | 1466 | 1744540 | 0.21 | N2 | 0.02884 | 1011.1997 | 0.025984 | 0.47356 | 5.4261e-05 | 3.9e-05 | 16.4103 | 11.7947 | 0.71874 | 23.5054 | 40000 | -0.1 |  | Rectangular | 125 mm x 125 mm x 600 mm | 1 | Ground | Wire |  |  | Yes |  | 7.9e-05
Huang, Xinyan, Shmuel Link, Andy Rodriguez, Maria Thomsen, Sandra Olson, Paul Ferkul, and Carlos Fernandez-Pello. "Transition from Opposed Flame Spread to Fuel Regression and Blow Off: Effect of Flow, Atmosphere, and 0." Proceedings of the Combustion Institute, vol. 37, no. 3, 2019, pp. 4117-4126. https://doi.org/10.1016/j.proci.2018.06.022. | Xinyan Huang; Shmuel Link; Andy Rodriguez; Maria Thomsen; Sandra Olson; Paul Ferkul; Carlos Fernandez-Pello | https://doi.org/10.1016/j.proci.2018.06.022 | Cylindrical | 0.057 m x 0.0064 m | 0.0016 | 0.0064 | PMMA | 1190 | 0.19 | 1466 | 630 | 1.0891e-07 | 1744540 | 1190 | 0.19 | 1466 | 1744540 | 0.21 | N2 | 0.02884 | 1011.1997 | 0.025984 | 0.71034 | 3.6174e-05 | 2.6e-05 | 24.6154 | 17.6921 | 0.71874 | 23.5054 | 60000 | -0.1 |  | Rectangular | 125 mm x 125 mm x 600 mm | 1 | Ground | Wire |  |  | Yes |  | 9.8e-05
Huang, Xinyan, Shmuel Link, Andy Rodriguez, Maria Thomsen, Sandra Olson, Paul Ferkul, and Carlos Fernandez-Pello. "Transition from Opposed Flame Spread to Fuel Regression and Blow Off: Effect of Flow, Atmosphere, and 0." Proceedings of the Combustion Institute, vol. 37, no. 3, 2019, pp. 4117-4126. https://doi.org/10.1016/j.proci.2018.06.022. | Xinyan Huang; Shmuel Link; Andy Rodriguez; Maria Thomsen; Sandra Olson; Paul Ferkul; Carlos Fernandez-Pello | https://doi.org/10.1016/j.proci.2018.06.022 | Cylindrical | 0.057 m x 0.0064 m | 0.0016 | 0.0064 | PMMA | 1190 | 0.19 | 1466 | 630 | 1.0891e-07 | 1744540 | 1190 | 0.19 | 1466 | 1744540 | 0.21 | N2 | 0.02884 | 1011.1997 | 0.025984 | 0.94713 | 2.7131e-05 | 2e-05 | 32 | 23.5895 | 0.73717 | 23.5054 | 80000 | -0.1 |  | Rectangular | 125 mm x 125 mm x 600 mm | 1 | Ground | Wire |  |  | Yes |  | 0.000115
Huang, Xinyan, Shmuel Link, Andy Rodriguez, Maria Thomsen, Sandra Olson, Paul Ferkul, and Carlos Fernandez-Pello. "Transition from Opposed Flame Spread to Fuel Regression and Blow Off: Effect of Flow, Atmosphere, and 0." Proceedings of the Combustion Institute, vol. 37, no. 3, 2019, pp. 4117-4126. https://doi.org/10.1016/j.proci.2018.06.022. | Xinyan Huang; Shmuel Link; Andy Rodriguez; Maria Thomsen; Sandra Olson; Paul Ferkul; Carlos Fernandez-Pello | https://doi.org/10.1016/j.proci.2018.06.022 | Cylindrical | 0.057 m x 0.0064 m | 0.0016 | 0.0064 | PMMA | 1190 | 0.19 | 1466 | 630 | 1.0891e-07 | 1744540 | 1190 | 0.19 | 1466 | 1744540 | 0.21 | N2 | 0.02884 | 1011.1997 | 0.025984 | 1.1839 | 2.1705e-05 | 1.6e-05 | 40 | 29.4869 | 0.73717 | 23.5054 | 100000 | -0.1 |  | Rectangular | 125 mm x 125 mm x 600 mm | 1 | Ground | Wire |  |  | Yes |  | 0.000129
Huang, Xinyan, Shmuel Link, Andy Rodriguez, Maria Thomsen, Sandra Olson, Paul Ferkul, and Carlos Fernandez-Pello. "Transition from Opposed Flame Spread to Fuel Regression and Blow Off: Effect of Flow, Atmosphere, and 0." Proceedings of the Combustion Institute, vol. 37, no. 3, 2019, pp. 4117-4126. https://doi.org/10.1016/j.proci.2018.06.022. | Xinyan Huang; Shmuel Link; Andy Rodriguez; Maria Thomsen; Sandra Olson; Paul Ferkul; Carlos Fernandez-Pello | https://doi.org/10.1016/j.proci.2018.06.022 | Cylindrical | 0.057 m x 0.0095 m | 0.002375 | 0.0095 | PMMA | 1190 | 0.19 | 1466 | 630 | 1.0891e-07 | 1744540 | 1190 | 0.19 | 1466 | 1744540 | 0.21 | N2 | 0.02884 | 1011.1997 | 0.025984 | 0.35517 | 7.2349e-05 | 5.2e-05 | 18.2692 | 13.1309 | 0.71874 | 51.791 | 30000 | -0.1 |  | Rectangular | 125 mm x 125 mm x 600 mm | 1 | Ground | Wire |  |  | Yes |  | 4.4e-05
Huang, Xinyan, Shmuel Link, Andy Rodriguez, Maria Thomsen, Sandra Olson, Paul Ferkul, and Carlos Fernandez-Pello. "Transition from Opposed Flame Spread to Fuel Regression and Blow Off: Effect of Flow, Atmosphere, and 0." Proceedings of the Combustion Institute, vol. 37, no. 3, 2019, pp. 4117-4126. https://doi.org/10.1016/j.proci.2018.06.022. | Xinyan Huang; Shmuel Link; Andy Rodriguez; Maria Thomsen; Sandra Olson; Paul Ferkul; Carlos Fernandez-Pello | https://doi.org/10.1016/j.proci.2018.06.022 | Cylindrical | 0.057 m x 0.0095 m | 0.002375 | 0.0095 | PMMA | 1190 | 0.19 | 1466 | 630 | 1.0891e-07 | 1744540 | 1190 | 0.19 | 1466 | 1744540 | 0.21 | N2 | 0.02884 | 1011.1997 | 0.025984 | 0.47356 | 5.4261e-05 | 3.9e-05 | 24.359 | 17.5078 | 0.71874 | 51.791 | 40000 | -0.1 |  | Rectangular | 125 mm x 125 mm x 600 mm | 1 | Ground | Wire |  |  | Yes |  | 5.1e-05
Huang, Xinyan, Shmuel Link, Andy Rodriguez, Maria Thomsen, Sandra Olson, Paul Ferkul, and Carlos Fernandez-Pello. "Transition from Opposed Flame Spread to Fuel Regression and Blow Off: Effect of Flow, Atmosphere, and 0." Proceedings of the Combustion Institute, vol. 37, no. 3, 2019, pp. 4117-4126. https://doi.org/10.1016/j.proci.2018.06.022. | Xinyan Huang; Shmuel Link; Andy Rodriguez; Maria Thomsen; Sandra Olson; Paul Ferkul; Carlos Fernandez-Pello | https://doi.org/10.1016/j.proci.2018.06.022 | Cylindrical | 0.057 m x 0.0095 m | 0.002375 | 0.0095 | PMMA | 1190 | 0.19 | 1466 | 630 | 1.0891e-07 | 1744540 | 1190 | 0.19 | 1466 | 1744540 | 0.21 | N2 | 0.02884 | 1011.1997 | 0.025984 | 0.71034 | 3.6174e-05 | 2.6e-05 | 36.5385 | 26.2617 | 0.71874 | 51.791 | 60000 | -0.1 |  | Rectangular | 125 mm x 125 mm x 600 mm | 1 | Ground | Wire |  |  | Yes |  | 6.7e-05
Huang, Xinyan, Shmuel Link, Andy Rodriguez, Maria Thomsen, Sandra Olson, Paul Ferkul, and Carlos Fernandez-Pello. "Transition from Opposed Flame Spread to Fuel Regression and Blow Off: Effect of Flow, Atmosphere, and 0." Proceedings of the Combustion Institute, vol. 37, no. 3, 2019, pp. 4117-4126. https://doi.org/10.1016/j.proci.2018.06.022. | Xinyan Huang; Shmuel Link; Andy Rodriguez; Maria Thomsen; Sandra Olson; Paul Ferkul; Carlos Fernandez-Pello | https://doi.org/10.1016/j.proci.2018.06.022 | Cylindrical | 0.057 m x 0.0095 m | 0.002375 | 0.0095 | PMMA | 1190 | 0.19 | 1466 | 630 | 1.0891e-07 | 1744540 | 1190 | 0.19 | 1466 | 1744540 | 0.21 | N2 | 0.02884 | 1011.1997 | 0.025984 | 0.94713 | 2.7131e-05 | 2e-05 | 47.5 | 35.0157 | 0.73717 | 51.791 | 80000 | -0.1 |  | Rectangular | 125 mm x 125 mm x 600 mm | 1 | Ground | Wire |  |  | Yes |  | 7.9e-05
Huang, Xinyan, Shmuel Link, Andy Rodriguez, Maria Thomsen, Sandra Olson, Paul Ferkul, and Carlos Fernandez-Pello. "Transition from Opposed Flame Spread to Fuel Regression and Blow Off: Effect of Flow, Atmosphere, and 0." Proceedings of the Combustion Institute, vol. 37, no. 3, 2019, pp. 4117-4126. https://doi.org/10.1016/j.proci.2018.06.022. | Xinyan Huang; Shmuel Link; Andy Rodriguez; Maria Thomsen; Sandra Olson; Paul Ferkul; Carlos Fernandez-Pello | https://doi.org/10.1016/j.proci.2018.06.022 | Cylindrical | 0.057 m x 0.0095 m | 0.002375 | 0.0095 | PMMA | 1190 | 0.19 | 1466 | 630 | 1.0891e-07 | 1744540 | 1190 | 0.19 | 1466 | 1744540 | 0.21 | N2 | 0.02884 | 1011.1997 | 0.025984 | 1.1839 | 2.1705e-05 | 1.6e-05 | 59.375 | 43.7696 | 0.73717 | 51.791 | 100000 | -0.1 |  | Rectangular | 125 mm x 125 mm x 600 mm | 1 | Ground | Wire |  |  | Yes |  | 9.2e-05
Huang, Xinyan, Shmuel Link, Andy Rodriguez, Maria Thomsen, Sandra Olson, Paul Ferkul, and Carlos Fernandez-Pello. "Transition from Opposed Flame Spread to Fuel Regression and Blow Off: Effect of Flow, Atmosphere, and 0." Proceedings of the Combustion Institute, vol. 37, no. 3, 2019, pp. 4117-4126. https://doi.org/10.1016/j.proci.2018.06.022. | Xinyan Huang; Shmuel Link; Andy Rodriguez; Maria Thomsen; Sandra Olson; Paul Ferkul; Carlos Fernandez-Pello | https://doi.org/10.1016/j.proci.2018.06.022 | Cylindrical | 0.057 m x 0.0127 m | 0.003175 | 0.0127 | PMMA | 1190 | 0.19 | 1466 | 630 | 1.0891e-07 | 1744540 | 1190 | 0.19 | 1466 | 1744540 | 0.166 | N2 | 0.028664 | 1016.9481 | 0.025966 | 1.192 | 2.1421e-05 | 1.6e-05 | 15.875 | 11.8576 | 0.74693 | 92.5582 | 101300 | -0.02 | BASS-II |  | 76 mm x 76 mm | 1e-05 | Spacecraft | Wire |  |  | No
Huang, Xinyan, Shmuel Link, Andy Rodriguez, Maria Thomsen, Sandra Olson, Paul Ferkul, and Carlos Fernandez-Pello. "Transition from Opposed Flame Spread to Fuel Regression and Blow Off: Effect of Flow, Atmosphere, and 0." Proceedings of the Combustion Institute, vol. 37, no. 3, 2019, pp. 4117-4126. https://doi.org/10.1016/j.proci.2018.06.022. | Xinyan Huang; Shmuel Link; Andy Rodriguez; Maria Thomsen; Sandra Olson; Paul Ferkul; Carlos Fernandez-Pello | https://doi.org/10.1016/j.proci.2018.06.022 | Cylindrical | 0.057 m x 0.0127 m | 0.003175 | 0.0127 | PMMA | 1190 | 0.19 | 1466 | 630 | 1.0891e-07 | 1744540 | 1190 | 0.19 | 1466 | 1744540 | 0.17 | N2 | 0.02868 | 1016.4226 | 0.025968 | 1.1926 | 2.1422e-05 | 1.6e-05 | 15.875 | 11.8572 | 0.74691 | 92.5582 | 101300 | -0.02 | BASS-II |  | 76 mm x 76 mm | 1e-05 | Spacecraft | Wire |  |  | Yes |  | 4.3e-05
Huang, Xinyan, Shmuel Link, Andy Rodriguez, Maria Thomsen, Sandra Olson, Paul Ferkul, and Carlos Fernandez-Pello. "Transition from Opposed Flame Spread to Fuel Regression and Blow Off: Effect of Flow, Atmosphere, and 0." Proceedings of the Combustion Institute, vol. 37, no. 3, 2019, pp. 4117-4126. https://doi.org/10.1016/j.proci.2018.06.022. | Xinyan Huang; Shmuel Link; Andy Rodriguez; Maria Thomsen; Sandra Olson; Paul Ferkul; Carlos Fernandez-Pello | https://doi.org/10.1016/j.proci.2018.06.022 | Cylindrical | 0.057 m x 0.0127 m | 0.003175 | 0.0127 | PMMA | 1190 | 0.19 | 1466 | 630 | 1.0891e-07 | 1744540 | 1190 | 0.19 | 1466 | 1744540 | 0.174 | N2 | 0.028696 | 1015.8977 | 0.02597 | 1.1933 | 2.1422e-05 | 1.6e-05 | 15.875 | 11.8567 | 0.74688 | 92.5582 | 101300 | -0.02 | BASS-II |  | 76 mm x 76 mm | 1e-05 | Spacecraft | Wire |  |  | Yes |  | 6.2e-05
Huang, Xinyan, Shmuel Link, Andy Rodriguez, Maria Thomsen, Sandra Olson, Paul Ferkul, and Carlos Fernandez-Pello. "Transition from Opposed Flame Spread to Fuel Regression and Blow Off: Effect of Flow, Atmosphere, and 0." Proceedings of the Combustion Institute, vol. 37, no. 3, 2019, pp. 4117-4126. https://doi.org/10.1016/j.proci.2018.06.022. | Xinyan Huang; Shmuel Link; Andy Rodriguez; Maria Thomsen; Sandra Olson; Paul Ferkul; Carlos Fernandez-Pello | https://doi.org/10.1016/j.proci.2018.06.022 | Cylindrical | 0.057 m x 0.0127 m | 0.003175 | 0.0127 | PMMA | 1190 | 0.19 | 1466 | 630 | 1.0891e-07 | 1744540 | 1190 | 0.19 | 1466 | 1744540 | 0.182 | N2 | 0.028728 | 1014.8496 | 0.025973 | 1.1946 | 2.1423e-05 | 1.5e-05 | 16.9333 | 11.8563 | 0.70018 | 92.5582 | 101300 | -0.02 | BASS-II |  | 76 mm x 76 mm | 1e-05 | Spacecraft | Wire |  |  | Yes |  | 7.1e-05
Huang, Xinyan, Shmuel Link, Andy Rodriguez, Maria Thomsen, Sandra Olson, Paul Ferkul, and Carlos Fernandez-Pello. "Transition from Opposed Flame Spread to Fuel Regression and Blow Off: Effect of Flow, Atmosphere, and 0." Proceedings of the Combustion Institute, vol. 37, no. 3, 2019, pp. 4117-4126. https://doi.org/10.1016/j.proci.2018.06.022. | Xinyan Huang; Shmuel Link; Andy Rodriguez; Maria Thomsen; Sandra Olson; Paul Ferkul; Carlos Fernandez-Pello | https://doi.org/10.1016/j.proci.2018.06.022 | Cylindrical | 0.057 m x 0.0127 m | 0.003175 | 0.0127 | PMMA | 1190 | 0.19 | 1466 | 630 | 1.0891e-07 | 1744540 | 1190 | 0.19 | 1466 | 1744540 | 0.188 | N2 | 0.028752 | 1014.0651 | 0.025975 | 1.1956 | 2.1423e-05 | 1.5e-05 | 16.9333 | 11.8562 | 0.70017 | 92.5582 | 101300 | -0.02 | BASS-II |  | 76 mm x 76 mm | 1e-05 | Spacecraft | Wire |  |  | Yes |  | 9.5e-05
Huang, Xinyan, Shmuel Link, Andy Rodriguez, Maria Thomsen, Sandra Olson, Paul Ferkul, and Carlos Fernandez-Pello. "Transition from Opposed Flame Spread to Fuel Regression and Blow Off: Effect of Flow, Atmosphere, and 0." Proceedings of the Combustion Institute, vol. 37, no. 3, 2019, pp. 4117-4126. https://doi.org/10.1016/j.proci.2018.06.022. | Xinyan Huang; Shmuel Link; Andy Rodriguez; Maria Thomsen; Sandra Olson; Paul Ferkul; Carlos Fernandez-Pello | https://doi.org/10.1016/j.proci.2018.06.022 | Cylindrical | 0.057 m x 0.0127 m | 0.003175 | 0.0127 | PMMA | 1190 | 0.19 | 1466 | 630 | 1.0891e-07 | 1744540 | 1190 | 0.19 | 1466 | 1744540 | 0.1775 | N2 | 0.028712 | 1015.3734 | 0.025971 | 1.194 | 2.1422e-05 | 1.5e-05 | 16.9333 | 11.8568 | 0.7002 | 92.5582 | 101300 | -0.02 |  | Cylindrical | 70 mm diameter x 254 mm height | 1 | Ground | Open Flame |  |  | No
Huang, Xinyan, Shmuel Link, Andy Rodriguez, Maria Thomsen, Sandra Olson, Paul Ferkul, and Carlos Fernandez-Pello. "Transition from Opposed Flame Spread to Fuel Regression and Blow Off: Effect of Flow, Atmosphere, and 0." Proceedings of the Combustion Institute, vol. 37, no. 3, 2019, pp. 4117-4126. https://doi.org/10.1016/j.proci.2018.06.022. | Xinyan Huang; Shmuel Link; Andy Rodriguez; Maria Thomsen; Sandra Olson; Paul Ferkul; Carlos Fernandez-Pello | https://doi.org/10.1016/j.proci.2018.06.022 | Cylindrical | 0.057 m x 0.0127 m | 0.003175 | 0.0127 | PMMA | 1190 | 0.19 | 1466 | 630 | 1.0891e-07 | 1744540 | 1190 | 0.19 | 1466 | 1744540 | 0.18 | N2 | 0.02872 | 1015.1114 | 0.025972 | 1.1943 | 2.1423e-05 | 1.5e-05 | 16.9333 | 11.8566 | 0.70019 | 92.5582 | 101300 | -0.02 |  | Cylindrical | 70 mm diameter x 254 mm height | 1 | Ground | Open Flame |  |  | Yes |  | 3.2e-05
Huang, Xinyan, Shmuel Link, Andy Rodriguez, Maria Thomsen, Sandra Olson, Paul Ferkul, and Carlos Fernandez-Pello. "Transition from Opposed Flame Spread to Fuel Regression and Blow Off: Effect of Flow, Atmosphere, and 0." Proceedings of the Combustion Institute, vol. 37, no. 3, 2019, pp. 4117-4126. https://doi.org/10.1016/j.proci.2018.06.022. | Xinyan Huang; Shmuel Link; Andy Rodriguez; Maria Thomsen; Sandra Olson; Paul Ferkul; Carlos Fernandez-Pello | https://doi.org/10.1016/j.proci.2018.06.022 | Cylindrical | 0.057 m x 0.0127 m | 0.003175 | 0.0127 | PMMA | 1190 | 0.19 | 1466 | 630 | 1.0891e-07 | 1744540 | 1190 | 0.19 | 1466 | 1744540 | 0.1833 | N2 | 0.028732 | 1014.7188 | 0.025973 | 1.1948 | 2.1423e-05 | 1.5e-05 | 16.9333 | 11.8565 | 0.70018 | 92.5582 | 101300 | -0.02 |  | Cylindrical | 70 mm diameter x 254 mm height | 1 | Ground | Open Flame |  |  | Yes |  | 5.8e-05
Huang, Xinyan, Shmuel Link, Andy Rodriguez, Maria Thomsen, Sandra Olson, Paul Ferkul, and Carlos Fernandez-Pello. "Transition from Opposed Flame Spread to Fuel Regression and Blow Off: Effect of Flow, Atmosphere, and 0." Proceedings of the Combustion Institute, vol. 37, no. 3, 2019, pp. 4117-4126. https://doi.org/10.1016/j.proci.2018.06.022. | Xinyan Huang; Shmuel Link; Andy Rodriguez; Maria Thomsen; Sandra Olson; Paul Ferkul; Carlos Fernandez-Pello | https://doi.org/10.1016/j.proci.2018.06.022 | Cylindrical | 0.057 m x 0.0127 m | 0.003175 | 0.0127 | PMMA | 1190 | 0.19 | 1466 | 630 | 1.0891e-07 | 1744540 | 1190 | 0.19 | 1466 | 1744540 | 0.1866 | N2 | 0.028748 | 1014.1958 | 0.025975 | 1.1955 | 2.1424e-05 | 1.5e-05 | 16.9333 | 11.856 | 0.70016 | 92.5582 | 101300 | -0.02 |  | Cylindrical | 70 mm diameter x 254 mm height | 1 | Ground | Open Flame |  |  | Yes |  | 7e-05
Huang, Xinyan, Shmuel Link, Andy Rodriguez, Maria Thomsen, Sandra Olson, Paul Ferkul, and Carlos Fernandez-Pello. "Transition from Opposed Flame Spread to Fuel Regression and Blow Off: Effect of Flow, Atmosphere, and 0." Proceedings of the Combustion Institute, vol. 37, no. 3, 2019, pp. 4117-4126. https://doi.org/10.1016/j.proci.2018.06.022. | Xinyan Huang; Shmuel Link; Andy Rodriguez; Maria Thomsen; Sandra Olson; Paul Ferkul; Carlos Fernandez-Pello | https://doi.org/10.1016/j.proci.2018.06.022 | Cylindrical | 0.057 m x 0.0127 m | 0.003175 | 0.0127 | PMMA | 1190 | 0.19 | 1466 | 630 | 1.0891e-07 | 1744540 | 1190 | 0.19 | 1466 | 1744540 | 0.19 | N2 | 0.02876 | 1013.8039 | 0.025976 | 1.196 | 2.1424e-05 | 1.5e-05 | 16.9333 | 11.8559 | 0.70015 | 92.5582 | 101300 | -0.02 |  | Cylindrical | 70 mm diameter x 254 mm height | 1 | Ground | Open Flame |  |  | Yes |  | 9.8e-05
Huang, Xinyan, Shmuel Link, Andy Rodriguez, Maria Thomsen, Sandra Olson, Paul Ferkul, and Carlos Fernandez-Pello. "Transition from Opposed Flame Spread to Fuel Regression and Blow Off: Effect of Flow, Atmosphere, and 0." Proceedings of the Combustion Institute, vol. 37, no. 3, 2019, pp. 4117-4126. https://doi.org/10.1016/j.proci.2018.06.022. | Xinyan Huang; Shmuel Link; Andy Rodriguez; Maria Thomsen; Sandra Olson; Paul Ferkul; Carlos Fernandez-Pello | https://doi.org/10.1016/j.proci.2018.06.022 | Cylindrical | 0.057 m x 0.0127 m | 0.003175 | 0.0127 | PMMA | 1190 | 0.19 | 1466 | 630 | 1.0891e-07 | 1744540 | 1190 | 0.19 | 1466 | 1744540 | 0.2 | N2 | 0.0288 | 1012.5 | 0.02598 | 1.1976 | 2.1425e-05 | 1.5e-05 | 16.9333 | 11.8553 | 0.70012 | 92.5582 | 101300 | -0.02 |  | Cylindrical | 70 mm diameter x 254 mm height | 1 | Ground | Open Flame |  |  | Yes |  | 0.000113
Huang, Xinyan, Shmuel Link, Andy Rodriguez, Maria Thomsen, Sandra Olson, Paul Ferkul, and Carlos Fernandez-Pello. "Transition from Opposed Flame Spread to Fuel Regression and Blow Off: Effect of Flow, Atmosphere, and 0." Proceedings of the Combustion Institute, vol. 37, no. 3, 2019, pp. 4117-4126. https://doi.org/10.1016/j.proci.2018.06.022. | Xinyan Huang; Shmuel Link; Andy Rodriguez; Maria Thomsen; Sandra Olson; Paul Ferkul; Carlos Fernandez-Pello | https://doi.org/10.1016/j.proci.2018.06.022 | Cylindrical | 0.057 m x 0.0127 m | 0.003175 | 0.0127 | PMMA | 1190 | 0.19 | 1466 | 630 | 1.0891e-07 | 1744540 | 1190 | 0.19 | 1466 | 1744540 | 0.182 | N2 | 0.028728 | 1014.8496 | 0.025973 | 1.1946 | 2.1423e-05 | 1.5e-05 | 211.6667 | 148.2041 | 0.70018 | 92.5582 | 101300 | -0.25 |  | Cylindrical | 70 mm diameter x 254 mm height | 1 | Ground | Open Flame |  |  | No
Huang, Xinyan, Shmuel Link, Andy Rodriguez, Maria Thomsen, Sandra Olson, Paul Ferkul, and Carlos Fernandez-Pello. "Transition from Opposed Flame Spread to Fuel Regression and Blow Off: Effect of Flow, Atmosphere, and 0." Proceedings of the Combustion Institute, vol. 37, no. 3, 2019, pp. 4117-4126. https://doi.org/10.1016/j.proci.2018.06.022. | Xinyan Huang; Shmuel Link; Andy Rodriguez; Maria Thomsen; Sandra Olson; Paul Ferkul; Carlos Fernandez-Pello | https://doi.org/10.1016/j.proci.2018.06.022 | Cylindrical | 0.057 m x 0.0127 m | 0.003175 | 0.0127 | PMMA | 1190 | 0.19 | 1466 | 630 | 1.0891e-07 | 1744540 | 1190 | 0.19 | 1466 | 1744540 | 0.186 | N2 | 0.028744 | 1014.3265 | 0.025974 | 1.1953 | 2.1423e-05 | 1.5e-05 | 211.6667 | 148.2046 | 0.70018 | 92.5582 | 101300 | -0.25 |  | Cylindrical | 70 mm diameter x 254 mm height | 1 | Ground | Open Flame |  |  | Yes |  | 3.2e-05
Huang, Xinyan, Shmuel Link, Andy Rodriguez, Maria Thomsen, Sandra Olson, Paul Ferkul, and Carlos Fernandez-Pello. "Transition from Opposed Flame Spread to Fuel Regression and Blow Off: Effect of Flow, Atmosphere, and 0." Proceedings of the Combustion Institute, vol. 37, no. 3, 2019, pp. 4117-4126. https://doi.org/10.1016/j.proci.2018.06.022. | Xinyan Huang; Shmuel Link; Andy Rodriguez; Maria Thomsen; Sandra Olson; Paul Ferkul; Carlos Fernandez-Pello | https://doi.org/10.1016/j.proci.2018.06.022 | Cylindrical | 0.057 m x 0.0127 m | 0.003175 | 0.0127 | PMMA | 1190 | 0.19 | 1466 | 630 | 1.0891e-07 | 1744540 | 1190 | 0.19 | 1466 | 1744540 | 0.19 | N2 | 0.02876 | 1013.8039 | 0.025976 | 1.196 | 2.1424e-05 | 1.5e-05 | 211.6667 | 148.1993 | 0.70015 | 92.5582 | 101300 | -0.25 |  | Cylindrical | 70 mm diameter x 254 mm height | 1 | Ground | Open Flame |  |  | Yes |  | 5.8e-05
Huang, Xinyan, Shmuel Link, Andy Rodriguez, Maria Thomsen, Sandra Olson, Paul Ferkul, and Carlos Fernandez-Pello. "Transition from Opposed Flame Spread to Fuel Regression and Blow Off: Effect of Flow, Atmosphere, and 0." Proceedings of the Combustion Institute, vol. 37, no. 3, 2019, pp. 4117-4126. https://doi.org/10.1016/j.proci.2018.06.022. | Xinyan Huang; Shmuel Link; Andy Rodriguez; Maria Thomsen; Sandra Olson; Paul Ferkul; Carlos Fernandez-Pello | https://doi.org/10.1016/j.proci.2018.06.022 | Cylindrical | 0.057 m x 0.0127 m | 0.003175 | 0.0127 | PMMA | 1190 | 0.19 | 1466 | 630 | 1.0891e-07 | 1744540 | 1190 | 0.19 | 1466 | 1744540 | 0.2 | N2 | 0.0288 | 1012.5 | 0.02598 | 1.1976 | 2.1425e-05 | 1.5e-05 | 211.6667 | 148.1916 | 0.70012 | 92.5582 | 101300 | -0.25 |  | Cylindrical | 70 mm diameter x 254 mm height | 1 | Ground | Open Flame |  |  | Yes |  | 8e-05
Huang, Xinyan, Shmuel Link, Andy Rodriguez, Maria Thomsen, Sandra Olson, Paul Ferkul, and Carlos Fernandez-Pello. "Transition from Opposed Flame Spread to Fuel Regression and Blow Off: Effect of Flow, Atmosphere, and 0." Proceedings of the Combustion Institute, vol. 37, no. 3, 2019, pp. 4117-4126. https://doi.org/10.1016/j.proci.2018.06.022. | Xinyan Huang; Shmuel Link; Andy Rodriguez; Maria Thomsen; Sandra Olson; Paul Ferkul; Carlos Fernandez-Pello | https://doi.org/10.1016/j.proci.2018.06.022 | Cylindrical | 0.057 m x 0.0127 m | 0.003175 | 0.0127 | PMMA | 1190 | 0.19 | 1466 | 630 | 1.0891e-07 | 1744540 | 1190 | 0.19 | 1466 | 1744540 | 0.21 | N2 | 0.02884 | 1011.1997 | 0.025984 | 1.1993 | 2.1426e-05 | 1.5e-05 | 211.6667 | 148.1842 | 0.70008 | 92.5582 | 101300 | -0.25 |  | Cylindrical | 70 mm diameter x 254 mm height | 1 | Ground | Open Flame |  |  | Yes |  | 0.000111
Kikuchi, Masao, et al. "Experimental Study on Flame Spread Over Wire Insulation in Microgravity." Twenty-Seventh Symposium (International) on Combustion, The Combustion Institute, 1998, pp. 2507–2514. | Masao Kikuchi; Osamu Fujita; Kenichi Ito; Atsuki Sato; Takashi Sakuraya | https://doi.org/10.1016/S0082-0784(98)80102-1 | Wire | 0.00032 m core x 0.00062 m outer | 0.00015 | 0.00062 | Cu core; ETFE outer | 1700 | 0.24 | 1170 | 740 | 1.2066e-07 | 1989000 | 8960 | 400 | 385 | 3449600 | 0.3 | N2 | 0.0292 | 999.6575 | 0.02602 | [6 empty] | 0.18647 |  |  | JAMIC dropshaft | Cylindrical | 240 mm inner diameter; 230 mm depth | 0.0001 | Drop Tower | Wire |  |  | Yes |  | 0.0042 |  |  | wire preheated to T=398K
Kikuchi, Masao, et al. "Experimental Study on Flame Spread Over Wire Insulation in Microgravity." Twenty-Seventh Symposium (International) on Combustion, The Combustion Institute, 1998, pp. 2507–2514. | Masao Kikuchi; Osamu Fujita; Kenichi Ito; Atsuki Sato; Takashi Sakuraya | https://doi.org/10.1016/S0082-0784(98)80017-6 | Wire | 0.00032 m core x 0.00062 m outer | 0.00015 | 0.00062 | Cu core; ETFE outer | 1700 | 0.24 | 1170 | 740 | 1.2066e-07 | 1989000 | 8960 | 400 | 385 | 3449600 | 0.35 | N2 | 0.0294 | 993.3673 | 0.02604 | [6 empty] | 0.18647 |  |  | JAMIC dropshaft | Cylindrical | 240 mm inner diameter; 230 mm depth | 0.0001 | Drop Tower | Wire |  |  | Yes |  | 0.0053 |  |  | wire preheated to T=398K
Kikuchi, Masao, et al. "Experimental Study on Flame Spread Over Wire Insulation in Microgravity." Twenty-Seventh Symposium (International) on Combustion, The Combustion Institute, 1998, pp. 2507–2514. | Masao Kikuchi; Osamu Fujita; Kenichi Ito; Atsuki Sato; Takashi Sakuraya | https://doi.org/10.1016/S0082-0784(98)80017-6 | Wire | 0.00032 m core x 0.00062 m outer | 0.00015 | 0.00062 | Cu core; ETFE outer | 1700 | 0.24 | 1170 | 740 | 1.2066e-07 | 1989000 | 8960 | 400 | 385 | 3449600 | 0.4 | N2 | 0.0296 | 987.1622 | 0.02606 | [6 empty] | 0.18647 |  |  | JAMIC dropshaft | Cylindrical | 240 mm inner diameter; 230 mm depth | 0.0001 | Drop Tower | Wire |  |  | Yes |  | 0.006 |  |  | wire preheated to T=398K
Kikuchi, Masao, et al. "Experimental Study on Flame Spread Over Wire Insulation in Microgravity." Twenty-Seventh Symposium (International) on Combustion, The Combustion Institute, 1998, pp. 2507–2514. | Masao Kikuchi; Osamu Fujita; Kenichi Ito; Atsuki Sato; Takashi Sakuraya | https://doi.org/10.1016/S0082-0784(98)80017-6 | Wire | 0.00032 m core x 0.00062 m outer | 0.00015 | 0.00062 | Cu core; ETFE outer | 1700 | 0.24 | 1170 | 740 | 1.2066e-07 | 1989000 | 8960 | 400 | 385 | 3449600 | 0.45 | N2 | 0.0298 | 981.0403 | 0.02608 | [6 empty] | 0.18647 |  |  | JAMIC dropshaft | Cylindrical | 240 mm inner diameter; 230 mm depth | 0.0001 | Drop Tower | Wire |  |  | Yes |  | 0.0068 |  |  | wire preheated to T=398K
Kikuchi, Masao, et al. "Experimental Study on Flame Spread Over Wire Insulation in Microgravity." Twenty-Seventh Symposium (International) on Combustion, The Combustion Institute, 1998, pp. 2507–2514. | Masao Kikuchi; Osamu Fujita; Kenichi Ito; Atsuki Sato; Takashi Sakuraya | https://doi.org/10.1016/S0082-0784(98)80017-6 | Wire | 0.00032 m core x 0.00062 m outer | 0.00015 | 0.00062 | Cu core; ETFE outer | 1700 | 0.24 | 1170 | 740 | 1.2066e-07 | 1989000 | 8960 | 400 | 385 | 3449600 | 0.5 | N2 | 0.03 | 975 | 0.0261 | [6 empty] | 0.18647 |  |  | JAMIC dropshaft | Cylindrical | 240 mm inner diameter; 230 mm depth | 0.0001 | Drop Tower | Wire |  |  | Yes |  | 0.0071 |  |  | wire preheated to T=398K
Kikuchi, Masao, et al. "Experimental Study on Flame Spread Over Wire Insulation in Microgravity." Twenty-Seventh Symposium (International) on Combustion, The Combustion Institute, 1998, pp. 2507–2514. | Masao Kikuchi; Osamu Fujita; Kenichi Ito; Atsuki Sato; Takashi Sakuraya | https://doi.org/10.1016/S0082-0784(98)80017-6 | Wire | 0.00032 m core x 0.00062 m outer | 0.00015 | 0.00062 | Cu core; ETFE outer | 1700 | 0.24 | 1170 | 740 | 1.2066e-07 | 1989000 | 8960 | 400 | 385 | 3449600 | 0.35 | N2 | 0.0294 | 993.3673 | 0.02604 | [6 empty] | 0.18647 |  |  | JAMIC dropshaft | Cylindrical | 240 mm inner diameter; 230 mm depth | 0.0001 | Drop Tower | Wire |  |  | Yes |  | 0.0038 |  |  | wire preheated to T=298K
Kikuchi, Masao, et al. "Experimental Study on Flame Spread Over Wire Insulation in Microgravity." Twenty-Seventh Symposium (International) on Combustion, The Combustion Institute, 1998, pp. 2507–2514. | Masao Kikuchi; Osamu Fujita; Kenichi Ito; Atsuki Sato; Takashi Sakuraya | https://doi.org/10.1016/S0082-0784(98)80017-6 | Wire | 0.00032 m core x 0.00062 m outer | 0.00015 | 0.00062 | Cu core; ETFE outer | 1700 | 0.24 | 1170 | 740 | 1.2066e-07 | 1989000 | 8960 | 400 | 385 | 3449600 | 0.4 | N2 | 0.0296 | 987.1622 | 0.02606 | [6 empty] | 0.18647 |  |  | JAMIC dropshaft | Cylindrical | 240 mm inner diameter; 230 mm depth | 0.0001 | Drop Tower | Wire |  |  | Yes |  | 0.005 |  |  | wire preheated to T=298K
Kikuchi, Masao, et al. "Experimental Study on Flame Spread Over Wire Insulation in Microgravity." Twenty-Seventh Symposium (International) on Combustion, The Combustion Institute, 1998, pp. 2507–2514. | Masao Kikuchi; Osamu Fujita; Kenichi Ito; Atsuki Sato; Takashi Sakuraya | https://doi.org/10.1016/S0082-0784(98)80017-6 | Wire | 0.00032 m core x 0.00062 m outer | 0.00015 | 0.00062 | Cu core; ETFE outer | 1700 | 0.24 | 1170 | 740 | 1.2066e-07 | 1989000 | 8960 | 400 | 385 | 3449600 | 0.45 | N2 | 0.0298 | 981.0403 | 0.02608 | [6 empty] | 0.18647 |  |  | JAMIC dropshaft | Cylindrical | 240 mm inner diameter; 230 mm depth | 0.0001 | Drop Tower | Wire |  |  | Yes |  | 0.006 |  |  | wire preheated to T=298K
Kikuchi, Masao, et al. "Experimental Study on Flame Spread Over Wire Insulation in Microgravity." Twenty-Seventh Symposium (International) on Combustion, The Combustion Institute, 1998, pp. 2507–2514. | Masao Kikuchi; Osamu Fujita; Kenichi Ito; Atsuki Sato; Takashi Sakuraya | https://doi.org/10.1016/S0082-0784(98)80017-6 | Wire | 0.00032 m core x 0.00062 m outer | 0.00015 | 0.00062 | Cu core; ETFE outer | 1700 | 0.24 | 1170 | 740 | 1.2066e-07 | 1989000 | 8960 | 400 | 385 | 3449600 | 0.5 | N2 | 0.03 | 975 | 0.0261 | [6 empty] | 0.18647 |  |  | JAMIC dropshaft | Cylindrical | 240 mm inner diameter; 230 mm depth | 0.0001 | Drop Tower | Wire |  |  | Yes |  | 0.0065 |  |  | wire preheated to T=298K
Kikuchi, Masao, et al. "Experimental Study on Flame Spread Over Wire Insulation in Microgravity." Twenty-Seventh Symposium (International) on Combustion, The Combustion Institute, 1998, pp. 2507–2514. | Masao Kikuchi; Osamu Fujita; Kenichi Ito; Atsuki Sato; Takashi Sakuraya | https://doi.org/10.1016/S0082-0784(98)80017-6 | Wire | 0.00032 m core x 0.00062 m outer | 0.00015 | 0.00062 | Cu core; ETFE outer | 1700 | 0.24 | 1170 | 740 | 1.2066e-07 | 1989000 | 8960 | 400 | 385 | 3449600 | 0.3 | N2 | 0.0292 | 999.6575 | 0.02602 | [6 empty] | 0.18647 |  |  | JAMIC dropshaft | Cylindrical | 240 mm inner diameter; 230 mm depth | 1 | Ground | Wire |  |  | Yes |  | 0.0027 |  |  | wire preheated to T=398K
Kikuchi, Masao, et al. "Experimental Study on Flame Spread Over Wire Insulation in Microgravity." Twenty-Seventh Symposium (International) on Combustion, The Combustion Institute, 1998, pp. 2507–2514. | Masao Kikuchi; Osamu Fujita; Kenichi Ito; Atsuki Sato; Takashi Sakuraya | https://doi.org/10.1016/S0082-0784(98)80017-6 | Wire | 0.00032 m core x 0.00062 m outer | 0.00015 | 0.00062 | Cu core; ETFE outer | 1700 | 0.24 | 1170 | 740 | 1.2066e-07 | 1989000 | 8960 | 400 | 385 | 3449600 | 0.35 | N2 | 0.0294 | 993.3673 | 0.02604 | [6 empty] | 0.18647 |  |  | JAMIC dropshaft | Cylindrical | 240 mm inner diameter; 230 mm depth | 1 | Ground | Wire |  |  | Yes |  | 0.0035 |  |  | wire preheated to T=398K
Kikuchi, Masao, et al. "Experimental Study on Flame Spread Over Wire Insulation in Microgravity." Twenty-Seventh Symposium (International) on Combustion, The Combustion Institute, 1998, pp. 2507–2514. | Masao Kikuchi; Osamu Fujita; Kenichi Ito; Atsuki Sato; Takashi Sakuraya | https://doi.org/10.1016/S0082-0784(98)80017-6 | Wire | 0.00032 m core x 0.00062 m outer | 0.00015 | 0.00062 | Cu core; ETFE outer | 1700 | 0.24 | 1170 | 740 | 1.2066e-07 | 1989000 | 8960 | 400 | 385 | 3449600 | 0.4 | N2 | 0.0296 | 987.1622 | 0.02606 | [6 empty] | 0.18647 |  |  | JAMIC dropshaft | Cylindrical | 240 mm inner diameter; 230 mm depth | 1 | Ground | Wire |  |  | Yes |  | 0.0042 |  |  | wire preheated to T=398K
Kikuchi, Masao, et al. "Experimental Study on Flame Spread Over Wire Insulation in Microgravity." Twenty-Seventh Symposium (International) on Combustion, The Combustion Institute, 1998, pp. 2507–2514. | Masao Kikuchi; Osamu Fujita; Kenichi Ito; Atsuki Sato; Takashi Sakuraya | https://doi.org/10.1016/S0082-0784(98)80017-6 | Wire | 0.00032 m core x 0.00062 m outer | 0.00015 | 0.00062 | Cu core; ETFE outer | 1700 | 0.24 | 1170 | 740 | 1.2066e-07 | 1989000 | 8960 | 400 | 385 | 3449600 | 0.45 | N2 | 0.0298 | 981.0403 | 0.02608 | [6 empty] | 0.18647 |  |  | JAMIC dropshaft | Cylindrical | 240 mm inner diameter; 230 mm depth | 1 | Ground | Wire |  |  | Yes |  | 0.0049 |  |  | wire preheated to T=398K
Kikuchi, Masao, et al. "Experimental Study on Flame Spread Over Wire Insulation in Microgravity." Twenty-Seventh Symposium (International) on Combustion, The Combustion Institute, 1998, pp. 2507–2514. | Masao Kikuchi; Osamu Fujita; Kenichi Ito; Atsuki Sato; Takashi Sakuraya | https://doi.org/10.1016/S0082-0784(98)80017-6 | Wire | 0.00032 m core x 0.00062 m outer | 0.00015 | 0.00062 | Cu core; ETFE outer | 1700 | 0.24 | 1170 | 740 | 1.2066e-07 | 1989000 | 8960 | 400 | 385 | 3449600 | 0.5 | N2 | 0.03 | 975 | 0.0261 | [6 empty] | 0.18647 |  |  | JAMIC dropshaft | Cylindrical | 240 mm inner diameter; 230 mm depth | 1 | Ground | Wire |  |  | Yes |  | 0.0058 |  |  | wire preheated to T=398K
Kikuchi, Masao, et al. "Experimental Study on Flame Spread Over Wire Insulation in Microgravity." Twenty-Seventh Symposium (International) on Combustion, The Combustion Institute, 1998, pp. 2507–2514. | Masao Kikuchi; Osamu Fujita; Kenichi Ito; Atsuki Sato; Takashi Sakuraya | https://doi.org/10.1016/S0082-0784(98)80017-6 | Wire | 0.00032 m core x 0.00062 m outer | 0.00015 | 0.00062 | Cu core; ETFE outer | 1700 | 0.24 | 1170 | 740 | 1.2066e-07 | 1989000 | 8960 | 400 | 385 | 3449600 | 0.3 | N2 | 0.0292 | 999.6575 | 0.02602 | [6 empty] | 0.18647 |  |  | JAMIC dropshaft | Cylindrical | 240 mm inner diameter; 230 mm depth | 1 | Ground | Wire |  |  | Yes |  | 0.0025 |  |  | wire preheated to T=298K
Kikuchi, Masao, et al. "Experimental Study on Flame Spread Over Wire Insulation in Microgravity." Twenty-Seventh Symposium (International) on Combustion, The Combustion Institute, 1998, pp. 2507–2514. | Masao Kikuchi; Osamu Fujita; Kenichi Ito; Atsuki Sato; Takashi Sakuraya | https://doi.org/10.1016/S0082-0784(98)80017-6 | Wire | 0.00032 m core x 0.00062 m outer | 0.00015 | 0.00062 | Cu core; ETFE outer | 1700 | 0.24 | 1170 | 740 | 1.2066e-07 | 1989000 | 8960 | 400 | 385 | 3449600 | 0.35 | N2 | 0.0294 | 993.3673 | 0.02604 | [6 empty] | 0.18647 |  |  | JAMIC dropshaft | Cylindrical | 240 mm inner diameter; 230 mm depth | 1 | Ground | Wire |  |  | Yes |  | 0.0032 |  |  | wire preheated to T=298K
Kikuchi, Masao, et al. "Experimental Study on Flame Spread Over Wire Insulation in Microgravity." Twenty-Seventh Symposium (International) on Combustion, The Combustion Institute, 1998, pp. 2507–2514. | Masao Kikuchi; Osamu Fujita; Kenichi Ito; Atsuki Sato; Takashi Sakuraya | https://doi.org/10.1016/S0082-0784(98)80017-6 | Wire | 0.00032 m core x 0.00062 m outer | 0.00015 | 0.00062 | Cu core; ETFE outer | 1700 | 0.24 | 1170 | 740 | 1.2066e-07 | 1989000 | 8960 | 400 | 385 | 3449600 | 0.4 | N2 | 0.0296 | 987.1622 | 0.02606 | [6 empty] | 0.18647 |  |  | JAMIC dropshaft | Cylindrical | 240 mm inner diameter; 230 mm depth | 1 | Ground | Wire |  |  | Yes |  | 0.0039 |  |  | wire preheated to T=298K
Kikuchi, Masao, et al. "Experimental Study on Flame Spread Over Wire Insulation in Microgravity." Twenty-Seventh Symposium (International) on Combustion, The Combustion Institute, 1998, pp. 2507–2514. | Masao Kikuchi; Osamu Fujita; Kenichi Ito; Atsuki Sato; Takashi Sakuraya | https://doi.org/10.1016/S0082-0784(98)80017-6 | Wire | 0.00032 m core x 0.00062 m outer | 0.00015 | 0.00062 | Cu core; ETFE outer | 1700 | 0.24 | 1170 | 740 | 1.2066e-07 | 1989000 | 8960 | 400 | 385 | 3449600 | 0.45 | N2 | 0.0298 | 981.0403 | 0.02608 | [6 empty] | 0.18647 |  |  | JAMIC dropshaft | Cylindrical | 240 mm inner diameter; 230 mm depth | 1 | Ground | Wire |  |  | Yes |  | 0.0048 |  |  | wire preheated to T=298K
Kikuchi, Masao, et al. "Experimental Study on Flame Spread Over Wire Insulation in Microgravity." Twenty-Seventh Symposium (International) on Combustion, The Combustion Institute, 1998, pp. 2507–2514. | Masao Kikuchi; Osamu Fujita; Kenichi Ito; Atsuki Sato; Takashi Sakuraya | https://doi.org/10.1016/S0082-0784(98)80017-6 | Wire | 0.00032 m core x 0.00062 m outer | 0.00015 | 0.00062 | Cu core; ETFE outer | 1700 | 0.24 | 1170 | 740 | 1.2066e-07 | 1989000 | 8960 | 400 | 385 | 3449600 | 0.5 | N2 | 0.03 | 975 | 0.0261 | [6 empty] | 0.18647 |  |  | JAMIC dropshaft | Cylindrical | 240 mm inner diameter; 230 mm depth | 0.0001 | Drop Tower | Wire |  |  | Yes |  | 0.0054 |  |  | wire preheated to T=298K
Kikuchi, Masao, et al. "Experimental Study on Flame Spread Over Wire Insulation in Microgravity." Twenty-Seventh Symposium (International) on Combustion, The Combustion Institute, 1998, pp. 2507–2514. | Masao Kikuchi; Osamu Fujita; Kenichi Ito; Atsuki Sato; Takashi Sakuraya | https://doi.org/10.1016/S0082-0784(98)80017-6 | Wire | 0.0004 m core x 0.0007 m outer | 0.00015 | 0.0007 | Cu core; ETFE outer | 1700 | 0.24 | 1170 | 740 | 1.2066e-07 | 1989000 | 8960 | 400 | 385 | 3449600 | 0.5 | N2 | 0.03 | 975 | 0.0261 | [6 empty] | 0.18647 |  |  | JAMIC dropshaft | Cylindrical | 240 mm inner diameter; 230 mm depth | 0.0001 | Drop Tower | Wire |  |  | Yes |  | 0.0057 |  |  | wire preheated to T=298K
Kikuchi, Masao, et al. "Experimental Study on Flame Spread Over Wire Insulation in Microgravity." Twenty-Seventh Symposium (International) on Combustion, The Combustion Institute, 1998, pp. 2507–2514. | Masao Kikuchi; Osamu Fujita; Kenichi Ito; Atsuki Sato; Takashi Sakuraya | https://doi.org/10.1016/S0082-0784(98)80017-6 | Wire | 0.0004 m core x 0.0007 m outer | 0.00015 | 0.0007 | Cu core; ETFE outer | 1700 | 0.24 | 1170 | 740 | 1.2066e-07 | 1989000 | 8960 | 400 | 385 | 3449600 | 0.5 | N2 | 0.03 | 975 | 0.0261 | [6 empty] | 0.18647 |  |  | JAMIC dropshaft | Cylindrical | 240 mm inner diameter; 230 mm depth | 1 | Drop Tower | Wire |  |  | Yes |  | 0.0048 |  |  | wire preheated to T=298K
Kikuchi, Masao, et al. "Experimental Study on Flame Spread Over Wire Insulation in Microgravity." Twenty-Seventh Symposium (International) on Combustion, The Combustion Institute, 1998, pp. 2507–2514. | Masao Kikuchi; Osamu Fujita; Kenichi Ito; Atsuki Sato; Takashi Sakuraya | https://doi.org/10.1016/S0082-0784(98)80017-6 | Wire | 0.0004 m core x 0.0007 m outer | 0.00015 | 0.0007 | Cu core; ETFE outer | 1700 | 0.24 | 1170 | 740 | 1.2066e-07 | 1989000 | 8960 | 400 | 385 | 3449600 | 0.4 | N2 | 0.0296 | 987.1622 | 0.02606 | [6 empty] | 0.18647 |  |  | JAMIC dropshaft | Cylindrical | 240 mm inner diameter; 230 mm depth | 0.0001 | Drop Tower | Wire |  |  | Yes |  | 0.0043 |  |  | wire preheated to T=298K
Kikuchi, Masao, et al. "Experimental Study on Flame Spread Over Wire Insulation in Microgravity." Twenty-Seventh Symposium (International) on Combustion, The Combustion Institute, 1998, pp. 2507–2514. | Masao Kikuchi; Osamu Fujita; Kenichi Ito; Atsuki Sato; Takashi Sakuraya | https://doi.org/10.1016/S0082-0784(98)80017-6 | Wire | 0.0004 m core x 0.0007 m outer | 0.00015 | 0.0007 | Cu core; ETFE outer | 1700 | 0.24 | 1170 | 740 | 1.2066e-07 | 1989000 | 8960 | 400 | 385 | 3449600 | 0.4 | N2 | 0.0296 | 987.1622 | 0.02606 | [6 empty] | 0.18647 |  |  | JAMIC dropshaft | Cylindrical | 240 mm inner diameter; 230 mm depth | 1 | Drop Tower | Wire |  |  | Yes |  | 0.0036 |  |  | wire preheated to T=298K
Kikuchi, Masao, et al. "Experimental Study on Flame Spread Over Wire Insulation in Microgravity." Twenty-Seventh Symposium (International) on Combustion, The Combustion Institute, 1998, pp. 2507–2514. | Masao Kikuchi; Osamu Fujita; Kenichi Ito; Atsuki Sato; Takashi Sakuraya | https://doi.org/10.1016/S0082-0784(98)80017-6 | Wire | 0.0004 m core x 0.0007 m outer | 0.00015 | 0.0007 | Cu core; ETFE outer | 1700 | 0.24 | 1170 | 740 | 1.2066e-07 | 1989000 | 8960 | 400 | 385 | 3449600 | 0.3 | N2 | 0.0292 | 999.6575 | 0.02602 | [6 empty] | 0.18647 |  |  | JAMIC dropshaft | Cylindrical | 240 mm inner diameter; 230 mm depth | 1 | Drop Tower | Wire |  |  | Yes |  | 0.0028 |  |  | wire preheated to T=298K
Kikuchi, Masao, et al. "Experimental Study on Flame Spread Over Wire Insulation in Microgravity." Twenty-Seventh Symposium (International) on Combustion, The Combustion Institute, 1998, pp. 2507–2514. | Masao Kikuchi; Osamu Fujita; Kenichi Ito; Atsuki Sato; Takashi Sakuraya | https://doi.org/10.1016/S0082-0784(98)80017-6 | Wire | 0.00051 m core; 0.00081 m outer | 0.00015 | 0.00081 | Cu core; ETFE outer | 1700 | 0.24 | 1170 | 740 | 1.2066e-07 | 1989000 | 8960 | 400 | 385 | 3449600 | 0.5 | N2 | 0.03 | 975 | 0.0261 | [6 empty] | 0.18647 |  |  | JAMIC dropshaft | Cylindrical | 240 mm inner diameter; 230 mm depth | 0.0001 | Drop Tower | Wire |  |  | Yes |  | 0.005 |  |  | wire preheated to T=298K
Kikuchi, Masao, et al. "Experimental Study on Flame Spread Over Wire Insulation in Microgravity." Twenty-Seventh Symposium (International) on Combustion, The Combustion Institute, 1998, pp. 2507–2514. | Masao Kikuchi; Osamu Fujita; Kenichi Ito; Atsuki Sato; Takashi Sakuraya | https://doi.org/10.1016/S0082-0784(98)80017-6 | Wire | 0.00051 m core; 0.00081 m outer | 0.00015 | 0.00081 | Cu core; ETFE outer | 1700 | 0.24 | 1170 | 740 | 1.2066e-07 | 1989000 | 8960 | 400 | 385 | 3449600 | 0.5 | N2 | 0.03 | 975 | 0.0261 | [6 empty] | 0.18647 |  |  | JAMIC dropshaft | Cylindrical | 240 mm inner diameter; 230 mm depth | 1 | Drop Tower | Wire |  |  | Yes |  | 0.0045 |  |  | wire preheated to T=298K
Kikuchi, Masao, et al. "Experimental Study on Flame Spread Over Wire Insulation in Microgravity." Twenty-Seventh Symposium (International) on Combustion, The Combustion Institute, 1998, pp. 2507–2514. | Masao Kikuchi; Osamu Fujita; Kenichi Ito; Atsuki Sato; Takashi Sakuraya | https://doi.org/10.1016/S0082-0784(98)80017-6 | Wire | 0.00051 m core; 0.00081 m outer | 0.00015 | 0.00081 | Cu core; ETFE outer | 1700 | 0.24 | 1170 | 740 | 1.2066e-07 | 1989000 | 8960 | 400 | 385 | 3449600 | 0.4 | N2 | 0.0296 | 987.1622 | 0.02606 | [6 empty] | 0.18647 |  |  | JAMIC dropshaft | Cylindrical | 240 mm inner diameter; 230 mm depth | 0.0001 | Drop Tower | Wire |  |  | Yes |  | 0.0037 |  |  | wire preheated to T=298K
Kikuchi, Masao, et al. "Experimental Study on Flame Spread Over Wire Insulation in Microgravity." Twenty-Seventh Symposium (International) on Combustion, The Combustion Institute, 1998, pp. 2507–2514. | Masao Kikuchi; Osamu Fujita; Kenichi Ito; Atsuki Sato; Takashi Sakuraya | https://doi.org/10.1016/S0082-0784(98)80017-6 | Wire | 0.00051 m core; 0.00081 m outer | 0.00015 | 0.00081 | Cu core; ETFE outer | 1700 | 0.24 | 1170 | 740 | 1.2066e-07 | 1989000 | 8960 | 400 | 385 | 3449600 | 0.4 | N2 | 0.0296 | 987.1622 | 0.02606 | [6 empty] | 0.18647 |  |  | JAMIC dropshaft | Cylindrical | 240 mm inner diameter; 230 mm depth | 1 | Drop Tower | Wire |  |  | Yes |  | 0.0032 |  |  | wire preheated to T=298K
Kikuchi, Masao, et al. "Experimental Study on Flame Spread Over Wire Insulation in Microgravity." Twenty-Seventh Symposium (International) on Combustion, The Combustion Institute, 1998, pp. 2507–2514. | Masao Kikuchi; Osamu Fujita; Kenichi Ito; Atsuki Sato; Takashi Sakuraya | https://doi.org/10.1016/S0082-0784(98)80017-6 | Wire | 0.00051 m core; 0.00081 m outer | 0.00015 | 0.00081 | Cu core; ETFE outer | 1700 | 0.24 | 1170 | 740 | 1.2066e-07 | 1989000 | 8960 | 400 | 385 | 3449600 | 0.3 | N2 | 0.0292 | 999.6575 | 0.02602 | [6 empty] | 0.18647 |  |  | JAMIC dropshaft | Cylindrical | 240 mm inner diameter; 230 mm depth | 1 | Drop Tower | Wire |  |  | Yes |  | 0.0027 |  |  | wire preheated to T=298K
Kikuchi, Masao, et al. "Experimental Study on Flame Spread Over Wire Insulation in Microgravity." Twenty-Seventh Symposium (International) on Combustion, The Combustion Institute, 1998, pp. 2507–2514. | Masao Kikuchi; Osamu Fujita; Kenichi Ito; Atsuki Sato; Takashi Sakuraya | https://doi.org/10.1016/S0082-0784(98)80017-6 | Wire | 0.00032 m core x 0.00062 m outer | 0.00015 | 0.00062 | Cu core; ETFE outer | 1700 | 0.24 | 1170 | 740 | 1.2066e-07 | 1989000 | 8960 | 400 | 385 | 3449600 | 0.3 | N2 | 0.0292 | 999.6575 | 0.02602 | 0.35298 | 7.374e-05 | 5.2e-05 | 0.011923 | 0.0084079 | 0.70518 | 0.18647 | 40000 |  | JAMIC dropshaft | Cylindrical | 240 mm inner diameter; 230 mm depth | 0.0001 | Drop Tower | Wire |  |  | Yes |  | 0 |  |  | wire preheated to T=398K
Kikuchi, Masao, et al. "Experimental Study on Flame Spread Over Wire Insulation in Microgravity." Twenty-Seventh Symposium (International) on Combustion, The Combustion Institute, 1998, pp. 2507–2514. | Masao Kikuchi; Osamu Fujita; Kenichi Ito; Atsuki Sato; Takashi Sakuraya | https://doi.org/10.1016/S0082-0784(98)80017-6 | Wire | 0.00032 m core x 0.00062 m outer | 0.00015 | 0.00062 | Cu core; ETFE outer | 1700 | 0.24 | 1170 | 740 | 1.2066e-07 | 1989000 | 8960 | 400 | 385 | 3449600 | 0.3 | N2 | 0.0292 | 999.6575 | 0.02602 | 0.35298 | 7.374e-05 | 5.2e-05 | 0.011923 | 0.0084079 | 0.70518 | 0.18647 | 40000 |  | JAMIC dropshaft | Cylindrical | 240 mm inner diameter; 230 mm depth | 1 | Drop Tower | Wire |  |  | Yes |  | 0.0025 |  |  | wire preheated to T=398K
Kikuchi, Masao, et al. "Experimental Study on Flame Spread Over Wire Insulation in Microgravity." Twenty-Seventh Symposium (International) on Combustion, The Combustion Institute, 1998, pp. 2507–2514. | Masao Kikuchi; Osamu Fujita; Kenichi Ito; Atsuki Sato; Takashi Sakuraya | https://doi.org/10.1016/S0082-0784(98)80017-6 | Wire | 0.00032 m core x 0.00062 m outer | 0.00015 | 0.00062 | Cu core; ETFE outer | 1700 | 0.24 | 1170 | 740 | 1.2066e-07 | 1989000 | 8960 | 400 | 385 | 3449600 | 0.3 | N2 | 0.0292 | 999.6575 | 0.02602 | 0.61772 | 4.2137e-05 | 3e-05 | 0.020667 | 0.014714 | 0.71196 | 0.18647 | 70000 |  | JAMIC dropshaft | Cylindrical | 240 mm inner diameter; 230 mm depth | 0.0001 | Drop Tower | Wire |  |  | Yes |  | 0 |  |  | wire preheated to T=398K
Kikuchi, Masao, et al. "Experimental Study on Flame Spread Over Wire Insulation in Microgravity." Twenty-Seventh Symposium (International) on Combustion, The Combustion Institute, 1998, pp. 2507–2514. | Masao Kikuchi; Osamu Fujita; Kenichi Ito; Atsuki Sato; Takashi Sakuraya | https://doi.org/10.1016/S0082-0784(98)80017-6 | Wire | 0.00032 m core x 0.00062 m outer | 0.00015 | 0.00062 | Cu core; ETFE outer | 1700 | 0.24 | 1170 | 740 | 1.2066e-07 | 1989000 | 8960 | 400 | 385 | 3449600 | 0.3 | N2 | 0.0292 | 999.6575 | 0.02602 | 0.61772 | 4.2137e-05 | 3e-05 | 0.020667 | 0.014714 | 0.71196 | 0.18647 | 70000 |  | JAMIC dropshaft | Cylindrical | 240 mm inner diameter; 230 mm depth | 1 | Drop Tower | Wire |  |  | Yes |  | 0.0027 |  |  | wire preheated to T=398K
Kikuchi, Masao, et al. "Experimental Study on Flame Spread Over Wire Insulation in Microgravity." Twenty-Seventh Symposium (International) on Combustion, The Combustion Institute, 1998, pp. 2507–2514. | Masao Kikuchi; Osamu Fujita; Kenichi Ito; Atsuki Sato; Takashi Sakuraya | https://doi.org/10.1016/S0082-0784(98)80017-6 | Wire | 0.00032 m core x 0.00062 m outer | 0.00015 | 0.00062 | Cu core; ETFE outer | 1700 | 0.24 | 1170 | 740 | 1.2066e-07 | 1989000 | 8960 | 400 | 385 | 3449600 | 0.3 | N2 | 0.0292 | 999.6575 | 0.02602 | 0.88245 | 2.9496e-05 | 2.1e-05 | 0.029524 | 0.02102 | 0.71196 | 0.18647 | 100000 |  | JAMIC dropshaft | Cylindrical | 240 mm inner diameter; 230 mm depth | 0.0001 | Drop Tower | Wire |  |  | Yes |  | 0.0043 |  |  | wire preheated to T=398K
Kikuchi, Masao, et al. "Experimental Study on Flame Spread Over Wire Insulation in Microgravity." Twenty-Seventh Symposium (International) on Combustion, The Combustion Institute, 1998, pp. 2507–2514. | Masao Kikuchi; Osamu Fujita; Kenichi Ito; Atsuki Sato; Takashi Sakuraya | https://doi.org/10.1016/S0082-0784(98)80017-6 | Wire | 0.00032 m core x 0.00062 m outer | 0.00015 | 0.00062 | Cu core; ETFE outer | 1700 | 0.24 | 1170 | 740 | 1.2066e-07 | 1989000 | 8960 | 400 | 385 | 3449600 | 0.3 | N2 | 0.0292 | 999.6575 | 0.02602 | 0.88245 | 2.9496e-05 | 2.1e-05 | 0.029524 | 0.02102 | 0.71196 | 0.18647 | 100000 |  | JAMIC dropshaft | Cylindrical | 240 mm inner diameter; 230 mm depth | 1 | Drop Tower | Wire |  |  | Yes |  | 0.0028 |  |  | wire preheated to T=398K
Kikuchi, Masao, et al. "Experimental Study on Flame Spread Over Wire Insulation in Microgravity." Twenty-Seventh Symposium (International) on Combustion, The Combustion Institute, 1998, pp. 2507–2514. | Masao Kikuchi; Osamu Fujita; Kenichi Ito; Atsuki Sato; Takashi Sakuraya | https://doi.org/10.1016/S0082-0784(98)80017-6 | Wire | 0.00032 m core x 0.00062 m outer | 0.00015 | 0.00062 | Cu core; ETFE outer | 1700 | 0.24 | 1170 | 740 | 1.2066e-07 | 1989000 | 8960 | 400 | 385 | 3449600 | 0.3 | N2 | 0.0292 | 999.6575 | 0.02602 | 1.1472 | 2.2689e-05 | 1.6e-05 | 0.03875 | 0.027326 | 0.70518 | 0.18647 | 130000 |  | JAMIC dropshaft | Cylindrical | 240 mm inner diameter; 230 mm depth | 0.0001 | Drop Tower | Wire |  |  | Yes |  | 0.0045 |  |  | wire preheated to T=398K
Kikuchi, Masao, et al. "Experimental Study on Flame Spread Over Wire Insulation in Microgravity." Twenty-Seventh Symposium (International) on Combustion, The Combustion Institute, 1998, pp. 2507–2514. | Masao Kikuchi; Osamu Fujita; Kenichi Ito; Atsuki Sato; Takashi Sakuraya | https://doi.org/10.1016/S0082-0784(98)80017-6 | Wire | 0.00032 m core x 0.00062 m outer | 0.00015 | 0.00062 | Cu core; ETFE outer | 1700 | 0.24 | 1170 | 740 | 1.2066e-07 | 1989000 | 8960 | 400 | 385 | 3449600 | 0.3 | N2 | 0.0292 | 999.6575 | 0.02602 | 1.1472 | 2.2689e-05 | 1.6e-05 | 0.03875 | 0.027326 | 0.70518 | 0.18647 | 130000 |  | JAMIC dropshaft | Cylindrical | 240 mm inner diameter; 230 mm depth | 1 | Drop Tower | Wire |  |  | Yes |  | 0.0028 |  |  | wire preheated to T=398K
Kikuchi, Masao, et al. "Experimental Study on Flame Spread Over Wire Insulation in Microgravity." Twenty-Seventh Symposium (International) on Combustion, The Combustion Institute, 1998, pp. 2507–2514. | Masao Kikuchi; Osamu Fujita; Kenichi Ito; Atsuki Sato; Takashi Sakuraya | https://doi.org/10.1016/S0082-0784(98)80017-6 | Wire | 0.00032 m core x 0.00062 m outer | 0.00015 | 0.00062 | Cu core; ETFE outer | 1700 | 0.24 | 1170 | 740 | 1.2066e-07 | 1989000 | 8960 | 400 | 385 | 3449600 | 0.3 | N2 | 0.0292 | 999.6575 | 0.02602 | 1.4119 | 1.8435e-05 | 1.3e-05 | 0.047692 | 0.033631 | 0.70518 | 0.18647 | 160000 |  | JAMIC dropshaft | Cylindrical | 240 mm inner diameter; 230 mm depth | 0.0001 | Drop Tower | Wire |  |  | Yes |  | 0.0044 |  |  | wire preheated to T=398K
Kikuchi, Masao, et al. "Experimental Study on Flame Spread Over Wire Insulation in Microgravity." Twenty-Seventh Symposium (International) on Combustion, The Combustion Institute, 1998, pp. 2507–2514. | Masao Kikuchi; Osamu Fujita; Kenichi Ito; Atsuki Sato; Takashi Sakuraya | https://doi.org/10.1016/S0082-0784(98)80017-6 | Wire | 0.00032 m core x 0.00062 m outer | 0.00015 | 0.00062 | Cu core; ETFE outer | 1700 | 0.24 | 1170 | 740 | 1.2066e-07 | 1989000 | 8960 | 400 | 385 | 3449600 | 0.3 | N2 | 0.0292 | 999.6575 | 0.02602 | 1.4119 | 1.8435e-05 | 1.3e-05 | 0.047692 | 0.033631 | 0.70518 | 0.18647 | 160000 |  | JAMIC dropshaft | Cylindrical | 240 mm inner diameter; 230 mm depth | 1 | Drop Tower | Wire |  |  | Yes |  | 0.0027 |  |  | wire preheated to T=398K
Kimzey, John Howard. "Flammability During Weightlessness." NASA Technical Memorandum NASA TM X-58001, May 1966. | John Howard Kimzey | NASA TM X-58001 | Cylindrical | 0.1 m x 0.002588 m | 0.000647 | 0.002588 | Dacron-wrapped polyurethane | 25 | 0.035 | 1500 | 560 | 9.3333e-07 | 37500 | 25 | 0.035 | 1500 | 37500 | 1 | N2 | 0.032 | 918.75 | 0.0263 | 0.45286 | 6.3211e-05 | 4.1e-05 | 0.063122 | 0.040942 | 0.64862 | 0.44851 | 34474 |  | NASA KC-135 | Cylindrical | 127 mm inner diameter | 1 | Ground | Wire |  |  | Yes |  | 0.01524 |  | Yes
Kimzey, John Howard. "Flammability During Weightlessness." NASA Technical Memorandum NASA TM X-58001, May 1966. | John Howard Kimzey | NASA TM X-58001 | Cylindrical | 0.1 m x 0.002588 m | 0.000647 | 0.002588 | Dacron-wrapped polyurethane | 25 | 0.035 | 1500 | 560 | 9.3333e-07 | 37500 | 25 | 0.035 | 1500 | 37500 | 1 | N2 | 0.032 | 918.75 | 0.0263 | 1.3586 | 2.1071e-05 | 1.4e-05 | 0.18486 | 0.12283 | 0.66443 | 0.44851 | 103421 |  | NASA KC-135 | Cylindrical | 127 mm inner diameter | 1 | Ground | Wire |  |  | Yes |  | 0.01778 |  | Yes
Kimzey, John Howard. "Flammability During Weightlessness." NASA Technical Memorandum NASA TM X-58001, May 1966. | John Howard Kimzey | NASA TM X-58001 | Cylindrical | 0.1 m x 0.002588 m | 0.000647 | 0.002588 | Dacron-wrapped polyurethane | 25 | 0.035 | 1500 | 560 | 9.3333e-07 | 37500 | 25 | 0.035 | 1500 | 37500 | 1 | N2 | 0.032 | 918.75 | 0.0263 | 0.45286 | 6.3211e-05 | 4.1e-05 | 0.063122 | 0.040942 | 0.64862 | 0.44851 | 34474 |  | NASA KC-135 | Cylindrical | 127 mm inner diameter | 0.001 | Parabolic Aircraft | Wire |  |  | Yes |  | 0.002032 |  | Yes
Kimzey, John Howard. "Flammability During Weightlessness." NASA Technical Memorandum NASA TM X-58001, May 1966. | John Howard Kimzey | NASA TM X-58001 | Cylindrical | 0.1 m x 0.002588 m | 0.000647 | 0.002588 | Dacron-wrapped polyurethane | 25 | 0.035 | 1500 | 560 | 9.3333e-07 | 37500 | 25 | 0.035 | 1500 | 37500 | 1 | N2 | 0.032 | 918.75 | 0.0263 | 1.3586 | 2.1071e-05 | 1.4e-05 | 0.18486 | 0.12283 | 0.66443 | 0.44851 | 103421 |  | NASA KC-135 | Cylindrical | 127 mm inner diameter | 0.001 | Parabolic Aircraft | Wire |  |  | Yes |  | 0.00381 |  | Yes
Kimzey, John Howard. "Flammability During Weightlessness." NASA Technical Memorandum NASA TM X-58001, May 1966. | John Howard Kimzey | NASA TM X-58001 | Cylindrical | 0.1 m x 0.002588 m | 0.000647 | 0.002588 | Foam rubber | 60 | 0.04 | 1400 | 570 | 4.7619e-07 | 84000 | 60 | 0.04 | 1400 | 84000 | 1 | N2 | 0.032 | 918.75 | 0.0263 | 0.45286 | 6.3211e-05 | 4.1e-05 | 0.063122 | 0.040942 | 0.64862 | 0.87908 | 34474 |  | NASA KC-135 | Cylindrical | 127 mm inner diameter | 0.001 | Parabolic Aircraft | Wire |  |  | Yes |  |  |  | Yes
Kimzey, John Howard. "Flammability During Weightlessness." NASA Technical Memorandum NASA TM X-58001, May 1966. | John Howard Kimzey | NASA TM X-58001 | Cylindrical | 0.1 m x 0.002588 m | 0.000647 | 0.002588 | Neoprene | 1230 | 0.19 | 1120 | 640 | 1.3792e-07 | 1377600 | 1230 | 0.19 | 1120 | 1377600 | 0.21 | N2 | 0.02884 | 1011.1997 | 0.025984 | 1.2244 | 2.0987e-05 | 1.5e-05 | 0.17253 | 0.12332 | 0.71474 | 3.0351 | 103421 |  | NASA KC-135 | Cylindrical | 127 mm inner diameter | 1 | Ground | Wire |  |  | No
Kimzey, John Howard. "Flammability During Weightlessness." NASA Technical Memorandum NASA TM X-58001, May 1966. | John Howard Kimzey | NASA TM X-58001 | Cylindrical | 0.1 m x 0.002588 m | 0.000647 | 0.002588 | Neoprene | 1230 | 0.19 | 1120 | 640 | 1.3792e-07 | 1377600 | 1230 | 0.19 | 1120 | 1377600 | 1 | N2 | 0.032 | 918.75 | 0.0263 | 0.45286 | 6.3211e-05 | 4.1e-05 | 0.063122 | 0.040942 | 0.64862 | 3.0351 | 34474 |  | NASA KC-135 | Cylindrical | 127 mm inner diameter | 1 | Ground | Wire |  |  | Yes |  | 0.00508
Kimzey, John Howard. "Flammability During Weightlessness." NASA Technical Memorandum NASA TM X-58001, May 1966. | John Howard Kimzey | NASA TM X-58001 | Cylindrical | 0.1 m x 0.002588 m | 0.000647 | 0.002588 | Neoprene | 1230 | 0.19 | 1120 | 640 | 1.3792e-07 | 1377600 | 1230 | 0.19 | 1120 | 1377600 | 1 | N2 | 0.032 | 918.75 | 0.0263 | 1.3586 | 2.1071e-05 | 1.4e-05 | 0.18486 | 0.12283 | 0.66443 | 3.0351 | 103421 |  | NASA KC-135 | Cylindrical | 127 mm inner diameter | 1 | Ground | Wire |  |  | Yes |  | 0.01016
Kimzey, John Howard. "Flammability During Weightlessness." NASA Technical Memorandum NASA TM X-58001, May 1966. | John Howard Kimzey | NASA TM X-58001 | Cylindrical | 0.1 m x 0.002588 m | 0.000647 | 0.002588 | Neoprene | 1230 | 0.19 | 1120 | 640 | 1.3792e-07 | 1377600 | 1230 | 0.19 | 1120 | 1377600 | 1 | N2 | 0.032 | 918.75 | 0.0263 | 0.45286 | 6.3211e-05 | 4.1e-05 | 0.063122 | 0.040942 | 0.64862 | 3.0351 | 34474 |  | NASA KC-135 | Cylindrical | 127 mm inner diameter | 0.001 | Parabolic Aircraft | Wire |  |  | Yes |  | 0.00254
Kimzey, John Howard. "Flammability During Weightlessness." NASA Technical Memorandum NASA TM X-58001, May 1966. | John Howard Kimzey | NASA TM X-58001 | Cylindrical | 0.1 m x 0.002588 m | 0.000647 | 0.002588 | Paraffin | 900 | 0.24 | 2100 | 550 | 1.2698e-07 | 1890000 | 900 | 0.24 | 2100 | 1890000 | 0.21 | N2 | 0.02884 | 1011.1997 | 0.025984 | 1.1999 | 2.1415e-05 | 1.5e-05 | 0.17253 | 0.12085 | 0.70045 | 3.2965 | 101353 |  | NASA KC-135 | Cylindrical | 127 mm inner diameter | 0.001 | Parabolic Aircraft | Wire |  |  | Yes
Kimzey, John Howard. "Flammability During Weightlessness." NASA Technical Memorandum NASA TM X-58001, May 1966. | John Howard Kimzey | NASA TM X-58001 | Cylindrical | 0.1 m x 0.002588 m | 0.000647 | 0.002588 | Paraffin | 900 | 0.24 | 2100 | 550 | 1.2698e-07 | 1890000 | 900 | 0.24 | 2100 | 1890000 | 1 | N2 | 0.032 | 918.75 | 0.0263 | 1.3314 | 2.1501e-05 | 1.4e-05 | 0.18486 | 0.12037 | 0.65115 | 3.2965 | 101353 |  | NASA KC-135 | Cylindrical | 127 mm inner diameter | 0.001 | Parabolic Aircraft | Wire |  |  | Yes
Kimzey, John Howard. "Flammability During Weightlessness." NASA Technical Memorandum NASA TM X-58001, May 1966. | John Howard Kimzey | NASA TM X-58001 | Cylindrical | 0.1 m x 0.002588 m | 0.000647 | 0.002588 | Paraffin | 900 | 0.24 | 2100 | 550 | 1.2698e-07 | 1890000 | 900 | 0.24 | 2100 | 1890000 | 0.5 | N2 | 0.03 | 975 | 0.0261 | 0.84911 | 3.1526e-05 | 2.2e-05 | 0.11764 | 0.082091 | 0.69783 | 3.2965 | 68948 |  | NASA KC-135 | Cylindrical | 127 mm inner diameter | 0.001 | Parabolic Aircraft | Wire |  |  | Yes
Kimzey, John Howard. "Flammability During Weightlessness." NASA Technical Memorandum NASA TM X-58001, May 1966. | John Howard Kimzey | NASA TM X-58001 | Cylindrical | 0.1 m x 0.002588 m | 0.000647 | 0.002588 | Paraffin | 900 | 0.24 | 2100 | 550 | 1.2698e-07 | 1890000 | 900 | 0.24 | 2100 | 1890000 | 1 | N2 | 0.032 | 918.75 | 0.0263 | 1.3314 | 2.1501e-05 | 1.4e-05 | 0.18486 | 0.12037 | 0.65115 | 3.2965 | 101353 |  | NASA KC-135 | Cylindrical | 127 mm inner diameter | 0.001 | Parabolic Aircraft | Wire |  |  | Yes
Kimzey, John Howard. "Flammability During Weightlessness." NASA Technical Memorandum NASA TM X-58001, May 1966. | John Howard Kimzey | NASA TM X-58001 | Cylindrical | 0.1 m x 0.002588 m | 0.000647 | 0.002588 | Paraffin | 900 | 0.24 | 2100 | 550 | 1.2698e-07 | 1890000 | 900 | 0.24 | 2100 | 1890000 | 0.5 | N2 | 0.03 | 975 | 0.0261 | 0.84911 | 3.1526e-05 | 2.2e-05 | 0.11764 | 0.082091 | 0.69783 | 3.2965 | 68948 |  | NASA KC-135 | Cylindrical | 127 mm inner diameter | 0.001 | Parabolic Aircraft | Wire |  |  | Yes
Kimzey, John Howard. "Flammability During Weightlessness." NASA Technical Memorandum NASA TM X-58001, May 1966. | John Howard Kimzey | NASA TM X-58001 | Cylindrical | 0.1 m x 0.002588 m | 0.000647 | 0.002588 | Paraffin | 900 | 0.24 | 2100 | 550 | 1.2698e-07 | 1890000 | 900 | 0.24 | 2100 | 1890000 | 1 | N2 | 0.032 | 918.75 | 0.0263 | 0.45286 | 6.3211e-05 | 4.1e-05 | 0.063122 | 0.040942 | 0.64862 | 3.2965 | 34474 |  | NASA KC-135 | Cylindrical | 127 mm inner diameter | 0.001 | Parabolic Aircraft | Wire |  |  | Yes
Kimzey, John Howard. "Flammability During Weightlessness." NASA Technical Memorandum NASA TM X-58001, May 1966. | John Howard Kimzey | NASA TM X-58001 | Cylindrical | 0.1 m x 0.002588 m | 0.000647 | 0.002588 | Paraffin | 900 | 0.24 | 2100 | 550 | 1.2698e-07 | 1890000 | 900 | 0.24 | 2100 | 1890000 | 1 | N2 | 0.032 | 918.75 | 0.0263 | 0.45286 | 6.3211e-05 | 4.1e-05 | 0.063122 | 0.040942 | 0.64862 | 3.2965 | 34474 |  | NASA KC-135 | Cylindrical | 127 mm inner diameter | 0.001 | Parabolic Aircraft | Wire |  |  | Yes
Kimzey, John Howard. "Flammability During Weightlessness." NASA Technical Memorandum NASA TM X-58001, May 1966. | John Howard Kimzey | NASA TM X-58001 | Cylindrical | 0.1 m x 0.002588 m | 0.000647 | 0.002588 | Polyurethane | 1200 | 0.2 | 1700 | 590 | 9.8039e-08 | 2040000 | 1200 | 0.2 | 1700 | 2040000 | 1 | N2 | 0.032 | 918.75 | 0.0263 | 0.45286 | 6.3211e-05 | 4.1e-05 | 0.063122 | 0.040942 | 0.64862 | 4.2698 | 34474 |  | NASA KC-135 | Cylindrical | 127 mm inner diameter | 1 | Ground | Wire |  |  | Yes |  | 0.01524
Kimzey, John Howard. "Flammability During Weightlessness." NASA Technical Memorandum NASA TM X-58001, May 1966. | John Howard Kimzey | NASA TM X-58001 | Cylindrical | 0.1 m x 0.002588 m | 0.000647 | 0.002588 | Polyurethane | 1200 | 0.2 | 1700 | 590 | 9.8039e-08 | 2040000 | 1200 | 0.2 | 1700 | 2040000 | 1 | N2 | 0.032 | 918.75 | 0.0263 | 1.3586 | 2.1071e-05 | 1.4e-05 | 0.18486 | 0.12283 | 0.66443 | 4.2698 | 103421 |  | NASA KC-135 | Cylindrical | 127 mm inner diameter | 1 | Ground | Wire |  |  | Yes |  | 0.01778
Kimzey, John Howard. "Flammability During Weightlessness." NASA Technical Memorandum NASA TM X-58001, May 1966. | John Howard Kimzey | NASA TM X-58001 | Cylindrical | 0.1 m x 0.002588 m | 0.000647 | 0.002588 | Polyurethane | 1200 | 0.2 | 1700 | 590 | 9.8039e-08 | 2040000 | 1200 | 0.2 | 1700 | 2040000 | 0.21 | N2 | 0.02884 | 1011.1997 | 0.025984 | 1.2244 | 2.0987e-05 | 1.5e-05 | 0.17253 | 0.12332 | 0.71474 | 4.2698 | 103421 |  | NASA KC-135 | Cylindrical | 127 mm inner diameter | 0.001 | Parabolic Aircraft | Wire |  |  | No
Kimzey, John Howard. "Flammability During Weightlessness." NASA Technical Memorandum NASA TM X-58001, May 1966. | John Howard Kimzey | NASA TM X-58001 | Cylindrical | 0.1 m x 0.002588 m | 0.000647 | 0.002588 | Polyurethane | 1200 | 0.2 | 1700 | 590 | 9.8039e-08 | 2040000 | 1200 | 0.2 | 1700 | 2040000 | 1 | N2 | 0.032 | 918.75 | 0.0263 | 0.45286 | 6.3211e-05 | 4.1e-05 | 0.063122 | 0.040942 | 0.64862 | 4.2698 | 34474 |  | NASA KC-135 | Cylindrical | 127 mm inner diameter | 0.001 | Parabolic Aircraft | Wire |  |  | Yes |  | 0.002032
Kimzey, John Howard. "Flammability During Weightlessness." NASA Technical Memorandum NASA TM X-58001, May 1966. | John Howard Kimzey | NASA TM X-58001 | Cylindrical | 0.1 m x 0.002588 m | 0.000647 | 0.002588 | Polyurethane | 1200 | 0.2 | 1700 | 590 | 9.8039e-08 | 2040000 | 1200 | 0.2 | 1700 | 2040000 | 1 | N2 | 0.032 | 918.75 | 0.0263 | 1.3586 | 2.1071e-05 | 1.4e-05 | 0.18486 | 0.12283 | 0.66443 | 4.2698 | 103421 |  | NASA KC-135 | Cylindrical | 127 mm inner diameter | 0.001 | Parabolic Aircraft | Wire |  |  | Yes |  | 0.00381
Kimzey, John Howard. "Flammability During Weightlessness." NASA Technical Memorandum NASA TM X-58001, May 1966. | John Howard Kimzey | NASA TM X-58001 | Cylindrical | 0.1 m x 0.002588 m | 0.000647 | 0.002588 | Silicone | 1200 | 0.2 | 1300 | 720 | 1.2821e-07 | 1560000 | 1200 | 0.2 | 1300 | 1560000 | 0.21 | N2 | 0.02884 | 1011.1997 | 0.025984 | 1.2244 | 2.0987e-05 | 1.5e-05 | 0.17253 | 0.12332 | 0.71474 | 3.2652 | 103421 |  | NASA KC-135 | Cylindrical | 127 mm inner diameter | 1 | Ground | Wire |  |  | Yes |  | 0.001016
Kimzey, John Howard. "Flammability During Weightlessness." NASA Technical Memorandum NASA TM X-58001, May 1966. | John Howard Kimzey | NASA TM X-58001 | Cylindrical | 0.1 m x 0.002588 m | 0.000647 | 0.002588 | Silicone | 1200 | 0.2 | 1300 | 720 | 1.2821e-07 | 1560000 | 1200 | 0.2 | 1300 | 1560000 | 1 | N2 | 0.032 | 918.75 | 0.0263 | 0.45286 | 6.3211e-05 | 4.1e-05 | 0.063122 | 0.040942 | 0.64862 | 3.2652 | 34474 |  | NASA KC-135 | Cylindrical | 127 mm inner diameter | 1 | Ground | Wire |  |  | Yes |  | 0.0127
Kimzey, John Howard. "Flammability During Weightlessness." NASA Technical Memorandum NASA TM X-58001, May 1966. | John Howard Kimzey | NASA TM X-58001 | Cylindrical | 0.1 m x 0.002588 m | 0.000647 | 0.002588 | Silicone | 1200 | 0.2 | 1300 | 720 | 1.2821e-07 | 1560000 | 1200 | 0.2 | 1300 | 1560000 | 1 | N2 | 0.032 | 918.75 | 0.0263 | 1.3586 | 2.1071e-05 | 1.4e-05 | 0.18486 | 0.12283 | 0.66443 | 3.2652 | 103421 |  | NASA KC-135 | Cylindrical | 127 mm inner diameter | 1 | Ground | Wire |  |  | Yes |  | 0.02794
Kimzey, John Howard. "Flammability During Weightlessness." NASA Technical Memorandum NASA TM X-58001, May 1966. | John Howard Kimzey | NASA TM X-58001 | Cylindrical | 0.1 m x 0.002588 m | 0.000647 | 0.002588 | Silicone | 1200 | 0.2 | 1300 | 720 | 1.2821e-07 | 1560000 | 1200 | 0.2 | 1300 | 1560000 | 0.21 | N2 | 0.02884 | 1011.1997 | 0.025984 | 1.2244 | 2.0987e-05 | 1.5e-05 | 0.17253 | 0.12332 | 0.71474 | 3.2652 | 103421 |  | NASA KC-135 | Cylindrical | 127 mm inner diameter | 0.001 | Parabolic Aircraft | Wire |  |  | No
Kimzey, John Howard. "Flammability During Weightlessness." NASA Technical Memorandum NASA TM X-58001, May 1966. | John Howard Kimzey | NASA TM X-58001 | Cylindrical | 0.1 m x 0.002588 m | 0.000647 | 0.002588 | Silicone | 1200 | 0.2 | 1300 | 720 | 1.2821e-07 | 1560000 | 1200 | 0.2 | 1300 | 1560000 | 1 | N2 | 0.032 | 918.75 | 0.0263 | 0.45286 | 6.3211e-05 | 4.1e-05 | 0.063122 | 0.040942 | 0.64862 | 3.2652 | 34474 |  | NASA KC-135 | Cylindrical | 127 mm inner diameter | 0.001 | Parabolic Aircraft | Wire |  |  | Yes |  | 0.002032
Kimzey, John Howard. "Flammability During Weightlessness." NASA Technical Memorandum NASA TM X-58001, May 1966. | John Howard Kimzey | NASA TM X-58001 | Cylindrical | 0.1 m x 0.002588 m | 0.000647 | 0.002588 | Styrene | 1050 | 0.14 | 1300 | 630 | 1.0256e-07 | 1365000 | 1050 | 0.14 | 1300 | 1365000 | 1 | N2 | 0.032 | 918.75 | 0.0263 | 0.45286 | 6.3211e-05 | 4.1e-05 | 0.063122 | 0.040942 | 0.64862 | 4.0814 | 34474 |  | NASA KC-135 | Cylindrical | 127 mm inner diameter | 0.001 | Parabolic Aircraft | Wire |  |  | Yes
Kimzey, John Howard. "Flammability During Weightlessness." NASA Technical Memorandum NASA TM X-58001, May 1966. | John Howard Kimzey | NASA TM X-58001 | Cylindrical | 0.1 m x 0.002588 m | 0.000647 | 0.002588 | Teflon | 2200 | 0.25 | 1050 | 780 | 1.0823e-07 | 2310000 | 2200 | 0.25 | 1050 | 2310000 | 0.21 | N2 | 0.02884 | 1011.1997 | 0.025984 | 1.2244 | 2.0987e-05 | 1.5e-05 | 0.17253 | 0.12332 | 0.71474 | 3.8679 | 103421 |  | NASA KC-135 | Cylindrical | 127 mm inner diameter | 1 | Ground | Wire |  |  | No
Kimzey, John Howard. "Flammability During Weightlessness." NASA Technical Memorandum NASA TM X-58001, May 1966. | John Howard Kimzey | NASA TM X-58001 | Cylindrical | 0.1 m x 0.002588 m | 0.000647 | 0.002588 | Teflon | 2200 | 0.25 | 1050 | 780 | 1.0823e-07 | 2310000 | 2200 | 0.25 | 1050 | 2310000 | 1 | N2 | 0.032 | 918.75 | 0.0263 | 0.45286 | 6.3211e-05 | 4.1e-05 | 0.063122 | 0.040942 | 0.64862 | 3.8679 | 34474 |  | NASA KC-135 | Cylindrical | 127 mm inner diameter | 0.001 | Parabolic Aircraft | Wire |  |  | No
Kleinhenz, Julie, et al. "Pressure modeling of upward flame spread and burning rates over solids in partial gravity." Combustion and flame 154.4 (2008): 637-643. | Julie Kleinhenz, Ioan I. Feier, Sheng-Yen Hsu, James S. T'ien, Paul V. Ferkul, Kurt R. Sacksteder | https://doi.org/10.1016/j.combustflame.2008.05.023 | Flat | 0.1 m x 0.01 m x 0.0001 m | 5e-05 | 0.1 | Cellulosic tSpacecraftue | 250 | 0.06 | 1340 | 620 | 1.791e-07 | 335000 | 250 | 0.06 | 1340 | 335000 | 0.21 | N2 | 0.02884 | 1011.1997 | 0.025984 | 0.2131 | 0.00012058 | 8.7e-05 | 1.1494 | 0.82932 | 0.72151 | 0.013958 | 18000 | 0 |  |  | 254 mm | 1 | Parabolic Aircraft | Wire |  | 0.33 | Yes |  | 0.002
Kleinhenz, Julie, et al. "Pressure modeling of upward flame spread and burning rates over solids in partial gravity." Combustion and flame 154.4 (2008): 637-643. | Julie Kleinhenz, Ioan I. Feier, Sheng-Yen Hsu, James S. T'ien, Paul V. Ferkul, Kurt R. Sacksteder | https://doi.org/10.1016/j.combustflame.2008.05.023 | Flat | 0.1 m x 0.01 m x 0.0001 m | 5e-05 | 0.1 | Cellulosic tSpacecraftue | 250 | 0.06 | 1340 | 620 | 1.791e-07 | 335000 | 250 | 0.06 | 1340 | 335000 | 0.21 | N2 | 0.02884 | 1011.1997 | 0.025984 | 0.2131 | 0.00012058 | 8.7e-05 | 1.1494 | 0.82932 | 0.72151 | 0.013958 | 18000 | 0 |  |  | 254 mm | 1 | Parabolic Aircraft | Wire |  | 0.33 | Yes |  | 0.0018
Kleinhenz, Julie, et al. "Pressure modeling of upward flame spread and burning rates over solids in partial gravity." Combustion and flame 154.4 (2008): 637-643. | Julie Kleinhenz, Ioan I. Feier, Sheng-Yen Hsu, James S. T'ien, Paul V. Ferkul, Kurt R. Sacksteder | https://doi.org/10.1016/j.combustflame.2008.05.023 | Flat | 0.1 m x 0.01 m x 0.0001 m | 5e-05 | 0.1 | Cellulosic tSpacecraftue | 250 | 0.06 | 1340 | 620 | 1.791e-07 | 335000 | 250 | 0.06 | 1340 | 335000 | 0.21 | N2 | 0.02884 | 1011.1997 | 0.025984 | 0.21902 | 0.00011732 | 8.4e-05 | 1.1905 | 0.85236 | 0.71598 | 0.013958 | 18500 | 0 |  |  | 254 mm | 1 | Parabolic Aircraft | Wire |  | 0.33 | Yes |  | 0.0021
Kleinhenz, Julie, et al. "Pressure modeling of upward flame spread and burning rates over solids in partial gravity." Combustion and flame 154.4 (2008): 637-643. | Julie Kleinhenz, Ioan I. Feier, Sheng-Yen Hsu, James S. T'ien, Paul V. Ferkul, Kurt R. Sacksteder | https://doi.org/10.1016/j.combustflame.2008.05.023 | Flat | 0.1 m x 0.01 m x 0.0001 m | 5e-05 | 0.1 | Cellulosic tSpacecraftue | 250 | 0.06 | 1340 | 620 | 1.791e-07 | 335000 | 250 | 0.06 | 1340 | 335000 | 0.21 | N2 | 0.02884 | 1011.1997 | 0.025984 | 0.21902 | 0.00011732 | 8.4e-05 | 1.1905 | 0.85236 | 0.71598 | 0.013958 | 18500 | 0 |  |  | 254 mm | 1 | Parabolic Aircraft | Wire |  | 0.33 | Yes |  | 0.0016
Kleinhenz, Julie, et al. "Pressure modeling of upward flame spread and burning rates over solids in partial gravity." Combustion and flame 154.4 (2008): 637-643. | Julie Kleinhenz, Ioan I. Feier, Sheng-Yen Hsu, James S. T'ien, Paul V. Ferkul, Kurt R. Sacksteder | https://doi.org/10.1016/j.combustflame.2008.05.023 | Flat | 0.1 m x 0.01 m x 0.0001 m | 5e-05 | 0.1 | Cellulosic tSpacecraftue | 250 | 0.06 | 1340 | 620 | 1.791e-07 | 335000 | 250 | 0.06 | 1340 | 335000 | 0.21 | N2 | 0.02884 | 1011.1997 | 0.025984 | 0.23678 | 0.00010852 | 7.8e-05 | 1.2821 | 0.92146 | 0.71874 | 0.013958 | 20000 | 0 |  |  | 254 mm | 1 | Parabolic Aircraft | Wire |  | 0.33 | Yes |  | 0.0026
Kleinhenz, Julie, et al. "Pressure modeling of upward flame spread and burning rates over solids in partial gravity." Combustion and flame 154.4 (2008): 637-643. | Julie Kleinhenz, Ioan I. Feier, Sheng-Yen Hsu, James S. T'ien, Paul V. Ferkul, Kurt R. Sacksteder | https://doi.org/10.1016/j.combustflame.2008.05.023 | Flat | 0.1 m x 0.01 m x 0.0001 m | 5e-05 | 0.1 | Cellulosic tSpacecraftue | 250 | 0.06 | 1340 | 620 | 1.791e-07 | 335000 | 250 | 0.06 | 1340 | 335000 | 0.21 | N2 | 0.02884 | 1011.1997 | 0.025984 | 0.23678 | 0.00010852 | 7.8e-05 | 1.2821 | 0.92146 | 0.71874 | 0.013958 | 20000 | 0 |  |  | 254 mm | 1 | Parabolic Aircraft | Wire |  | 0.33 | Yes |  | 0.0026
Kleinhenz, Julie, et al. "Pressure modeling of upward flame spread and burning rates over solids in partial gravity." Combustion and flame 154.4 (2008): 637-643. | Julie Kleinhenz, Ioan I. Feier, Sheng-Yen Hsu, James S. T'ien, Paul V. Ferkul, Kurt R. Sacksteder | https://doi.org/10.1016/j.combustflame.2008.05.023 | Flat | 0.1 m x 0.01 m x 0.0001 m | 5e-05 | 0.1 | Cellulosic tSpacecraftue | 250 | 0.06 | 1340 | 620 | 1.791e-07 | 335000 | 250 | 0.06 | 1340 | 335000 | 0.21 | N2 | 0.02884 | 1011.1997 | 0.025984 | 0.23678 | 0.00010852 | 7.8e-05 | 1.2821 | 0.92146 | 0.71874 | 0.013958 | 20000 | 0 |  |  | 254 mm | 1 | Parabolic Aircraft | Wire |  | 0.33 | Yes |  | 0.0027
Kleinhenz, Julie, et al. "Pressure modeling of upward flame spread and burning rates over solids in partial gravity." Combustion and flame 154.4 (2008): 637-643. | Julie Kleinhenz, Ioan I. Feier, Sheng-Yen Hsu, James S. T'ien, Paul V. Ferkul, Kurt R. Sacksteder | https://doi.org/10.1016/j.combustflame.2008.05.023 | Flat | 0.1 m x 0.01 m x 0.0001 m | 5e-05 | 0.1 | Cellulosic tSpacecraftue | 250 | 0.06 | 1340 | 620 | 1.791e-07 | 335000 | 250 | 0.06 | 1340 | 335000 | 0.21 | N2 | 0.02884 | 1011.1997 | 0.025984 | 0.2427 | 0.00010588 | 7.6e-05 | 1.3158 | 0.9445 | 0.71782 | 0.013958 | 20500 | 0 |  |  | 254 mm | 1 | Parabolic Aircraft | Wire |  | 0.33 | Yes |  | 0.0028
Kleinhenz, Julie, et al. "Pressure modeling of upward flame spread and burning rates over solids in partial gravity." Combustion and flame 154.4 (2008): 637-643. | Julie Kleinhenz, Ioan I. Feier, Sheng-Yen Hsu, James S. T'ien, Paul V. Ferkul, Kurt R. Sacksteder | https://doi.org/10.1016/j.combustflame.2008.05.023 | Flat | 0.1 m x 0.01 m x 0.0001 m | 5e-05 | 0.1 | Cellulosic tSpacecraftue | 250 | 0.06 | 1340 | 620 | 1.791e-07 | 335000 | 250 | 0.06 | 1340 | 335000 | 0.21 | N2 | 0.02884 | 1011.1997 | 0.025984 | 0.24862 | 0.00010336 | 7.4e-05 | 1.3514 | 0.96754 | 0.71598 | 0.013958 | 21000 | 0 |  |  | 254 mm | 1 | Parabolic Aircraft | Wire |  | 0.33 | Yes |  | 0.0029
Kleinhenz, Julie, et al. "Pressure modeling of upward flame spread and burning rates over solids in partial gravity." Combustion and flame 154.4 (2008): 637-643. | Julie Kleinhenz, Ioan I. Feier, Sheng-Yen Hsu, James S. T'ien, Paul V. Ferkul, Kurt R. Sacksteder | https://doi.org/10.1016/j.combustflame.2008.05.023 | Flat | 0.1 m x 0.01 m x 0.0001 m | 5e-05 | 0.1 | Cellulosic tSpacecraftue | 250 | 0.06 | 1340 | 620 | 1.791e-07 | 335000 | 250 | 0.06 | 1340 | 335000 | 0.21 | N2 | 0.02884 | 1011.1997 | 0.025984 | 0.25454 | 0.00010095 | 7.3e-05 | 1.3699 | 0.99057 | 0.72312 | 0.013958 | 21500 | 0 |  |  | 254 mm | 1 | Parabolic Aircraft | Wire |  | 0.33 | Yes |  | 0.0029
Kleinhenz, Julie, et al. "Pressure modeling of upward flame spread and burning rates over solids in partial gravity." Combustion and flame 154.4 (2008): 637-643. | Julie Kleinhenz, Ioan I. Feier, Sheng-Yen Hsu, James S. T'ien, Paul V. Ferkul, Kurt R. Sacksteder | https://doi.org/10.1016/j.combustflame.2008.05.023 | Flat | 0.1 m x 0.01 m x 0.0001 m | 5e-05 | 0.1 | Cellulosic tSpacecraftue | 250 | 0.06 | 1340 | 620 | 1.791e-07 | 335000 | 250 | 0.06 | 1340 | 335000 | 0.21 | N2 | 0.02884 | 1011.1997 | 0.025984 | 0.26046 | 9.8657e-05 | 7.1e-05 | 1.4085 | 1.0136 | 0.71966 | 0.013958 | 22000 | 0 |  |  | 254 mm | 1 | Parabolic Aircraft | Wire |  | 0.33 | Yes |  | 0.0032
Kleinhenz, Julie, et al. "Pressure modeling of upward flame spread and burning rates over solids in partial gravity." Combustion and flame 154.4 (2008): 637-643. | Julie Kleinhenz, Ioan I. Feier, Sheng-Yen Hsu, James S. T'ien, Paul V. Ferkul, Kurt R. Sacksteder | https://doi.org/10.1016/j.combustflame.2008.05.023 | Flat | 0.1 m x 0.01 m x 0.0001 m | 5e-05 | 0.1 | Cellulosic tSpacecraftue | 250 | 0.06 | 1340 | 620 | 1.791e-07 | 335000 | 250 | 0.06 | 1340 | 335000 | 0.21 | N2 | 0.02884 | 1011.1997 | 0.025984 | 0.26638 | 9.6465e-05 | 6.9e-05 | 1.4493 | 1.0366 | 0.71529 | 0.013958 | 22500 | 0 |  |  | 254 mm | 1 | Parabolic Aircraft | Wire |  | 0.33 | Yes |  | 0.0029
Kleinhenz, Julie, et al. "Pressure modeling of upward flame spread and burning rates over solids in partial gravity." Combustion and flame 154.4 (2008): 637-643. | Julie Kleinhenz, Ioan I. Feier, Sheng-Yen Hsu, James S. T'ien, Paul V. Ferkul, Kurt R. Sacksteder | https://doi.org/10.1016/j.combustflame.2008.05.023 | Flat | 0.1 m x 0.01 m x 0.0001 m | 5e-05 | 0.1 | Cellulosic tSpacecraftue | 250 | 0.06 | 1340 | 620 | 1.791e-07 | 335000 | 250 | 0.06 | 1340 | 335000 | 0.21 | N2 | 0.02884 | 1011.1997 | 0.025984 | 0.28414 | 9.0436e-05 | 6.5e-05 | 1.5385 | 1.1058 | 0.71874 | 0.013958 | 24000 | 0 |  |  | 254 mm | 1 | Parabolic Aircraft | Wire |  | 0.33 | Yes |  | 0.0041
Kleinhenz, Julie, et al. "Pressure modeling of upward flame spread and burning rates over solids in partial gravity." Combustion and flame 154.4 (2008): 637-643. | Julie Kleinhenz, Ioan I. Feier, Sheng-Yen Hsu, James S. T'ien, Paul V. Ferkul, Kurt R. Sacksteder | https://doi.org/10.1016/j.combustflame.2008.05.023 | Flat | 0.1 m x 0.01 m x 0.0001 m | 5e-05 | 0.1 | Cellulosic tSpacecraftue | 250 | 0.06 | 1340 | 620 | 1.791e-07 | 335000 | 250 | 0.06 | 1340 | 335000 | 0.21 | N2 | 0.02884 | 1011.1997 | 0.025984 | 0.28414 | 9.0436e-05 | 6.5e-05 | 1.5385 | 1.1058 | 0.71874 | 0.013958 | 24000 | 0 |  |  | 254 mm | 1 | Parabolic Aircraft | Wire |  | 0.33 | Yes |  | 0.0042
Kleinhenz, Julie, et al. "Pressure modeling of upward flame spread and burning rates over solids in partial gravity." Combustion and flame 154.4 (2008): 637-643. | Julie Kleinhenz, Ioan I. Feier, Sheng-Yen Hsu, James S. T'ien, Paul V. Ferkul, Kurt R. Sacksteder | https://doi.org/10.1016/j.combustflame.2008.05.023 | Flat | 0.1 m x 0.01 m x 0.0001 m | 5e-05 | 0.1 | Cellulosic tSpacecraftue | 250 | 0.06 | 1340 | 620 | 1.791e-07 | 335000 | 250 | 0.06 | 1340 | 335000 | 0.21 | N2 | 0.02884 | 1011.1997 | 0.025984 | 0.29598 | 8.6818e-05 | 6.3e-05 | 1.5873 | 1.1518 | 0.72565 | 0.013958 | 25000 | 0 |  |  | 254 mm | 1 | Parabolic Aircraft | Wire |  | 0.33 | Yes |  | 0.0048
Kleinhenz, Julie, et al. "Pressure modeling of upward flame spread and burning rates over solids in partial gravity." Combustion and flame 154.4 (2008): 637-643. | Julie Kleinhenz, Ioan I. Feier, Sheng-Yen Hsu, James S. T'ien, Paul V. Ferkul, Kurt R. Sacksteder | https://doi.org/10.1016/j.combustflame.2008.05.023 | Flat | 0.1 m x 0.01 m x 0.0001 m | 5e-05 | 0.1 | Cellulosic tSpacecraftue | 250 | 0.06 | 1340 | 620 | 1.791e-07 | 335000 | 250 | 0.06 | 1340 | 335000 | 0.21 | N2 | 0.02884 | 1011.1997 | 0.025984 | 0.30782 | 8.3479e-05 | 6e-05 | 1.6667 | 1.1979 | 0.71874 | 0.013958 | 26000 | 0 |  |  | 254 mm | 1 | Parabolic Aircraft | Wire |  | 0.33 | Yes |  | 0.0044
Kleinhenz, Julie, et al. "Pressure modeling of upward flame spread and burning rates over solids in partial gravity." Combustion and flame 154.4 (2008): 637-643. | Julie Kleinhenz, Ioan I. Feier, Sheng-Yen Hsu, James S. T'ien, Paul V. Ferkul, Kurt R. Sacksteder | https://doi.org/10.1016/j.combustflame.2008.05.023 | Flat | 0.1 m x 0.01 m x 0.0001 m | 5e-05 | 0.1 | Cellulosic tSpacecraftue | 250 | 0.06 | 1340 | 620 | 1.791e-07 | 335000 | 250 | 0.06 | 1340 | 335000 | 0.21 | N2 | 0.02884 | 1011.1997 | 0.025984 | 0.31966 | 8.0387e-05 | 5.8e-05 | 1.7241 | 1.244 | 0.72151 | 0.013958 | 27000 | 0 |  |  | 254 mm | 1 | Parabolic Aircraft | Wire |  | 0.33 | Yes |  | 0.0042
Kleinhenz, Julie, et al. "Pressure modeling of upward flame spread and burning rates over solids in partial gravity." Combustion and flame 154.4 (2008): 637-643. | Julie Kleinhenz, Ioan I. Feier, Sheng-Yen Hsu, James S. T'ien, Paul V. Ferkul, Kurt R. Sacksteder | https://doi.org/10.1016/j.combustflame.2008.05.023 | Flat | 0.1 m x 0.01 m x 0.0001 m | 5e-05 | 0.1 | Cellulosic tSpacecraftue | 250 | 0.06 | 1340 | 620 | 1.791e-07 | 335000 | 250 | 0.06 | 1340 | 335000 | 0.21 | N2 | 0.02884 | 1011.1997 | 0.025984 | 0.31966 | 8.0387e-05 | 5.8e-05 | 1.7241 | 1.244 | 0.72151 | 0.013958 | 27000 | 0 |  |  | 254 mm | 1 | Parabolic Aircraft | Wire |  | 0.33 | Yes |  | 0.0044
Kleinhenz, Julie, et al. "Pressure modeling of upward flame spread and burning rates over solids in partial gravity." Combustion and flame 154.4 (2008): 637-643. | Julie Kleinhenz, Ioan I. Feier, Sheng-Yen Hsu, James S. T'ien, Paul V. Ferkul, Kurt R. Sacksteder | https://doi.org/10.1016/j.combustflame.2008.05.023 | Flat | 0.1 m x 0.01 m x 0.0001 m | 5e-05 | 0.1 | Cellulosic tSpacecraftue | 250 | 0.06 | 1340 | 620 | 1.791e-07 | 335000 | 250 | 0.06 | 1340 | 335000 | 0.21 | N2 | 0.02884 | 1011.1997 | 0.025984 | 0.31966 | 8.0387e-05 | 5.8e-05 | 1.7241 | 1.244 | 0.72151 | 0.013958 | 27000 | 0 |  |  | 254 mm | 1 | Parabolic Aircraft | Wire |  | 0.33 | Yes |  | 0.0047
Kleinhenz, Julie, et al. "Pressure modeling of upward flame spread and burning rates over solids in partial gravity." Combustion and flame 154.4 (2008): 637-643. | Julie Kleinhenz, Ioan I. Feier, Sheng-Yen Hsu, James S. T'ien, Paul V. Ferkul, Kurt R. Sacksteder | https://doi.org/10.1016/j.combustflame.2008.05.023 | Flat | 0.1 m x 0.01 m x 0.0001 m | 5e-05 | 0.1 | Cellulosic tSpacecraftue | 250 | 0.06 | 1340 | 620 | 1.791e-07 | 335000 | 250 | 0.06 | 1340 | 335000 | 0.21 | N2 | 0.02884 | 1011.1997 | 0.025984 | 0.31966 | 8.0387e-05 | 5.8e-05 | 1.7241 | 1.244 | 0.72151 | 0.013958 | 27000 | 0 |  |  | 254 mm | 1 | Parabolic Aircraft | Wire |  | 0.33 | Yes |  | 0.0051
Kleinhenz, Julie, et al. "Pressure modeling of upward flame spread and burning rates over solids in partial gravity." Combustion and flame 154.4 (2008): 637-643. | Julie Kleinhenz, Ioan I. Feier, Sheng-Yen Hsu, James S. T'ien, Paul V. Ferkul, Kurt R. Sacksteder | https://doi.org/10.1016/j.combustflame.2008.05.023 | Flat | 0.1 m x 0.01 m x 0.0001 m | 5e-05 | 0.1 | Cellulosic tSpacecraftue | 250 | 0.06 | 1340 | 620 | 1.791e-07 | 335000 | 250 | 0.06 | 1340 | 335000 | 0.21 | N2 | 0.02884 | 1011.1997 | 0.025984 | 0.2723 | 9.4368e-05 | 6.8e-05 | 1.4706 | 1.0597 | 0.72059 | 0.013958 | 23000 | 0 |  |  | 254 mm | 0.38 | Parabolic Aircraft | Wire |  | 0.33 | Yes |  | 0.0012
Kleinhenz, Julie, et al. "Pressure modeling of upward flame spread and burning rates over solids in partial gravity." Combustion and flame 154.4 (2008): 637-643. | Julie Kleinhenz, Ioan I. Feier, Sheng-Yen Hsu, James S. T'ien, Paul V. Ferkul, Kurt R. Sacksteder | https://doi.org/10.1016/j.combustflame.2008.05.023 | Flat | 0.1 m x 0.01 m x 0.0001 m | 5e-05 | 0.1 | Cellulosic tSpacecraftue | 250 | 0.06 | 1340 | 620 | 1.791e-07 | 335000 | 250 | 0.06 | 1340 | 335000 | 0.21 | N2 | 0.02884 | 1011.1997 | 0.025984 | 0.30782 | 8.3479e-05 | 6e-05 | 1.6667 | 1.1979 | 0.71874 | 0.013958 | 26000 | 0 |  |  | 254 mm | 0.38 | Parabolic Aircraft | Wire |  | 0.33 | Yes |  | 0.0019
Kleinhenz, Julie, et al. "Pressure modeling of upward flame spread and burning rates over solids in partial gravity." Combustion and flame 154.4 (2008): 637-643. | Julie Kleinhenz, Ioan I. Feier, Sheng-Yen Hsu, James S. T'ien, Paul V. Ferkul, Kurt R. Sacksteder | https://doi.org/10.1016/j.combustflame.2008.05.023 | Flat | 0.1 m x 0.01 m x 0.0001 m | 5e-05 | 0.1 | Cellulosic tSpacecraftue | 250 | 0.06 | 1340 | 620 | 1.791e-07 | 335000 | 250 | 0.06 | 1340 | 335000 | 0.21 | N2 | 0.02884 | 1011.1997 | 0.025984 | 0.30782 | 8.3479e-05 | 6e-05 | 1.6667 | 1.1979 | 0.71874 | 0.013958 | 26000 | 0 |  |  | 254 mm | 0.38 | Parabolic Aircraft | Wire |  | 0.33 | Yes |  | 0.0021
Kleinhenz, Julie, et al. "Pressure modeling of upward flame spread and burning rates over solids in partial gravity." Combustion and flame 154.4 (2008): 637-643. | Julie Kleinhenz, Ioan I. Feier, Sheng-Yen Hsu, James S. T'ien, Paul V. Ferkul, Kurt R. Sacksteder | https://doi.org/10.1016/j.combustflame.2008.05.023 | Flat | 0.1 m x 0.01 m x 0.0001 m | 5e-05 | 0.1 | Cellulosic tSpacecraftue | 250 | 0.06 | 1340 | 620 | 1.791e-07 | 335000 | 250 | 0.06 | 1340 | 335000 | 0.21 | N2 | 0.02884 | 1011.1997 | 0.025984 | 0.30782 | 8.3479e-05 | 6e-05 | 1.6667 | 1.1979 | 0.71874 | 0.013958 | 26000 | 0 |  |  | 254 mm | 0.38 | Parabolic Aircraft | Wire |  | 0.33 | Yes |  | 0.0025
Kleinhenz, Julie, et al. "Pressure modeling of upward flame spread and burning rates over solids in partial gravity." Combustion and flame 154.4 (2008): 637-643. | Julie Kleinhenz, Ioan I. Feier, Sheng-Yen Hsu, James S. T'ien, Paul V. Ferkul, Kurt R. Sacksteder | https://doi.org/10.1016/j.combustflame.2008.05.023 | Flat | 0.1 m x 0.01 m x 0.0001 m | 5e-05 | 0.1 | Cellulosic tSpacecraftue | 250 | 0.06 | 1340 | 620 | 1.791e-07 | 335000 | 250 | 0.06 | 1340 | 335000 | 0.21 | N2 | 0.02884 | 1011.1997 | 0.025984 | 0.31966 | 8.0387e-05 | 5.8e-05 | 1.7241 | 1.244 | 0.72151 | 0.013958 | 27000 | 0 |  |  | 254 mm | 0.38 | Parabolic Aircraft | Wire |  | 0.33 | Yes |  | 0.0015
Kleinhenz, Julie, et al. "Pressure modeling of upward flame spread and burning rates over solids in partial gravity." Combustion and flame 154.4 (2008): 637-643. | Julie Kleinhenz, Ioan I. Feier, Sheng-Yen Hsu, James S. T'ien, Paul V. Ferkul, Kurt R. Sacksteder | https://doi.org/10.1016/j.combustflame.2008.05.023 | Flat | 0.1 m x 0.01 m x 0.0001 m | 5e-05 | 0.1 | Cellulosic tSpacecraftue | 250 | 0.06 | 1340 | 620 | 1.791e-07 | 335000 | 250 | 0.06 | 1340 | 335000 | 0.21 | N2 | 0.02884 | 1011.1997 | 0.025984 | 0.31966 | 8.0387e-05 | 5.8e-05 | 1.7241 | 1.244 | 0.72151 | 0.013958 | 27000 | 0 |  |  | 254 mm | 0.38 | Parabolic Aircraft | Wire |  | 0.33 | Yes |  | 0.0016
Kleinhenz, Julie, et al. "Pressure modeling of upward flame spread and burning rates over solids in partial gravity." Combustion and flame 154.4 (2008): 637-643. | Julie Kleinhenz, Ioan I. Feier, Sheng-Yen Hsu, James S. T'ien, Paul V. Ferkul, Kurt R. Sacksteder | https://doi.org/10.1016/j.combustflame.2008.05.023 | Flat | 0.1 m x 0.01 m x 0.0001 m | 5e-05 | 0.1 | Cellulosic tSpacecraftue | 250 | 0.06 | 1340 | 620 | 1.791e-07 | 335000 | 250 | 0.06 | 1340 | 335000 | 0.21 | N2 | 0.02884 | 1011.1997 | 0.025984 | 0.31966 | 8.0387e-05 | 5.8e-05 | 1.7241 | 1.244 | 0.72151 | 0.013958 | 27000 | 0 |  |  | 254 mm | 0.38 | Parabolic Aircraft | Wire |  | 0.33 | Yes |  | 0.002
Kleinhenz, Julie, et al. "Pressure modeling of upward flame spread and burning rates over solids in partial gravity." Combustion and flame 154.4 (2008): 637-643. | Julie Kleinhenz, Ioan I. Feier, Sheng-Yen Hsu, James S. T'ien, Paul V. Ferkul, Kurt R. Sacksteder | https://doi.org/10.1016/j.combustflame.2008.05.023 | Flat | 0.1 m x 0.01 m x 0.0001 m | 5e-05 | 0.1 | Cellulosic tSpacecraftue | 250 | 0.06 | 1340 | 620 | 1.791e-07 | 335000 | 250 | 0.06 | 1340 | 335000 | 0.21 | N2 | 0.02884 | 1011.1997 | 0.025984 | 0.31966 | 8.0387e-05 | 5.8e-05 | 1.7241 | 1.244 | 0.72151 | 0.013958 | 27000 | 0 |  |  | 254 mm | 0.38 | Parabolic Aircraft | Wire |  | 0.33 | Yes |  | 0.0024
Kleinhenz, Julie, et al. "Pressure modeling of upward flame spread and burning rates over solids in partial gravity." Combustion and flame 154.4 (2008): 637-643. | Julie Kleinhenz, Ioan I. Feier, Sheng-Yen Hsu, James S. T'ien, Paul V. Ferkul, Kurt R. Sacksteder | https://doi.org/10.1016/j.combustflame.2008.05.023 | Flat | 0.1 m x 0.01 m x 0.0001 m | 5e-05 | 0.1 | Cellulosic tSpacecraftue | 250 | 0.06 | 1340 | 620 | 1.791e-07 | 335000 | 250 | 0.06 | 1340 | 335000 | 0.21 | N2 | 0.02884 | 1011.1997 | 0.025984 | 0.41437 | 6.2013e-05 | 4.5e-05 | 2.2222 | 1.6126 | 0.72565 | 0.013958 | 35000 | 0 |  |  | 254 mm | 0.38 | Parabolic Aircraft | Wire |  | 0.33 | Yes |  | 0.0022
Kleinhenz, Julie, et al. "Pressure modeling of upward flame spread and burning rates over solids in partial gravity." Combustion and flame 154.4 (2008): 637-643. | Julie Kleinhenz, Ioan I. Feier, Sheng-Yen Hsu, James S. T'ien, Paul V. Ferkul, Kurt R. Sacksteder | https://doi.org/10.1016/j.combustflame.2008.05.023 | Flat | 0.1 m x 0.01 m x 0.0001 m | 5e-05 | 0.1 | Cellulosic tSpacecraftue | 250 | 0.06 | 1340 | 620 | 1.791e-07 | 335000 | 250 | 0.06 | 1340 | 335000 | 0.21 | N2 | 0.02884 | 1011.1997 | 0.025984 | 0.41437 | 6.2013e-05 | 4.5e-05 | 2.2222 | 1.6126 | 0.72565 | 0.013958 | 35000 | 0 |  |  | 254 mm | 0.38 | Parabolic Aircraft | Wire |  | 0.33 | Yes |  | 0.0024
Kleinhenz, Julie, et al. "Pressure modeling of upward flame spread and burning rates over solids in partial gravity." Combustion and flame 154.4 (2008): 637-643. | Julie Kleinhenz, Ioan I. Feier, Sheng-Yen Hsu, James S. T'ien, Paul V. Ferkul, Kurt R. Sacksteder | https://doi.org/10.1016/j.combustflame.2008.05.023 | Flat | 0.1 m x 0.01 m x 0.0001 m | 5e-05 | 0.1 | Cellulosic tSpacecraftue | 250 | 0.06 | 1340 | 620 | 1.791e-07 | 335000 | 250 | 0.06 | 1340 | 335000 | 0.21 | N2 | 0.02884 | 1011.1997 | 0.025984 | 0.41437 | 6.2013e-05 | 4.5e-05 | 2.2222 | 1.6126 | 0.72565 | 0.013958 | 35000 | 0 |  |  | 254 mm | 0.38 | Parabolic Aircraft | Wire |  | 0.33 | Yes |  | 0.0033
Kleinhenz, Julie, et al. "Pressure modeling of upward flame spread and burning rates over solids in partial gravity." Combustion and flame 154.4 (2008): 637-643. | Julie Kleinhenz, Ioan I. Feier, Sheng-Yen Hsu, James S. T'ien, Paul V. Ferkul, Kurt R. Sacksteder | https://doi.org/10.1016/j.combustflame.2008.05.023 | Flat | 0.1 m x 0.01 m x 0.0001 m | 5e-05 | 0.1 | Cellulosic tSpacecraftue | 250 | 0.06 | 1340 | 620 | 1.791e-07 | 335000 | 250 | 0.06 | 1340 | 335000 | 0.21 | N2 | 0.02884 | 1011.1997 | 0.025984 | 0.42621 | 6.029e-05 | 4.3e-05 | 2.3256 | 1.6586 | 0.71321 | 0.013958 | 36000 | 0 |  |  | 254 mm | 0.38 | Parabolic Aircraft | Wire |  | 0.33 | Yes |  | 0.0028
Kleinhenz, Julie, et al. "Pressure modeling of upward flame spread and burning rates over solids in partial gravity." Combustion and flame 154.4 (2008): 637-643. | Julie Kleinhenz, Ioan I. Feier, Sheng-Yen Hsu, James S. T'ien, Paul V. Ferkul, Kurt R. Sacksteder | https://doi.org/10.1016/j.combustflame.2008.05.023 | Flat | 0.1 m x 0.01 m x 0.0001 m | 5e-05 | 0.1 | Cellulosic tSpacecraftue | 250 | 0.06 | 1340 | 620 | 1.791e-07 | 335000 | 250 | 0.06 | 1340 | 335000 | 0.21 | N2 | 0.02884 | 1011.1997 | 0.025984 | 0.43805 | 5.8661e-05 | 4.2e-05 | 2.381 | 1.7047 | 0.71598 | 0.013958 | 37000 | 0 |  |  | 254 mm | 0.38 | Parabolic Aircraft | Wire |  | 0.33 | Yes |  | 0.0032
Kleinhenz, Julie, et al. "Pressure modeling of upward flame spread and burning rates over solids in partial gravity." Combustion and flame 154.4 (2008): 637-643. | Julie Kleinhenz, Ioan I. Feier, Sheng-Yen Hsu, James S. T'ien, Paul V. Ferkul, Kurt R. Sacksteder | https://doi.org/10.1016/j.combustflame.2008.05.023 | Flat | 0.1 m x 0.01 m x 0.0001 m | 5e-05 | 0.1 | Cellulosic tSpacecraftue | 250 | 0.06 | 1340 | 620 | 1.791e-07 | 335000 | 250 | 0.06 | 1340 | 335000 | 0.21 | N2 | 0.02884 | 1011.1997 | 0.025984 | 0.52092 | 4.9329e-05 | 3.6e-05 | 2.7778 | 2.0272 | 0.7298 | 0.013958 | 44000 | 0 |  |  | 254 mm | 0.38 | Parabolic Aircraft | Wire |  | 0.33 | Yes |  | 0.0041
Kleinhenz, Julie, et al. "Pressure modeling of upward flame spread and burning rates over solids in partial gravity." Combustion and flame 154.4 (2008): 637-643. | Julie Kleinhenz, Ioan I. Feier, Sheng-Yen Hsu, James S. T'ien, Paul V. Ferkul, Kurt R. Sacksteder | https://doi.org/10.1016/j.combustflame.2008.05.023 | Flat | 0.1 m x 0.01 m x 0.0001 m | 5e-05 | 0.1 | Cellulosic tSpacecraftue | 250 | 0.06 | 1340 | 620 | 1.791e-07 | 335000 | 250 | 0.06 | 1340 | 335000 | 0.21 | N2 | 0.02884 | 1011.1997 | 0.025984 | 0.52092 | 4.9329e-05 | 3.6e-05 | 2.7778 | 2.0272 | 0.7298 | 0.013958 | 44000 | 0 |  |  | 254 mm | 0.38 | Parabolic Aircraft | Wire |  | 0.33 | Yes |  | 0.0044
Kleinhenz, Julie, et al. "Pressure modeling of upward flame spread and burning rates over solids in partial gravity." Combustion and flame 154.4 (2008): 637-643. | Julie Kleinhenz, Ioan I. Feier, Sheng-Yen Hsu, James S. T'ien, Paul V. Ferkul, Kurt R. Sacksteder | https://doi.org/10.1016/j.combustflame.2008.05.023 | Flat | 0.1 m x 0.01 m x 0.0001 m | 5e-05 | 0.1 | Cellulosic tSpacecraftue | 250 | 0.06 | 1340 | 620 | 1.791e-07 | 335000 | 250 | 0.06 | 1340 | 335000 | 0.21 | N2 | 0.02884 | 1011.1997 | 0.025984 | 0.5446 | 4.7184e-05 | 3.4e-05 | 2.9412 | 2.1194 | 0.72058 | 0.013958 | 46000 | 0 |  |  | 254 mm | 0.38 | Parabolic Aircraft | Wire |  | 0.33 | Yes |  | 0.0037
Kleinhenz, Julie, et al. "Pressure modeling of upward flame spread and burning rates over solids in partial gravity." Combustion and flame 154.4 (2008): 637-643. | Julie Kleinhenz, Ioan I. Feier, Sheng-Yen Hsu, James S. T'ien, Paul V. Ferkul, Kurt R. Sacksteder | https://doi.org/10.1016/j.combustflame.2008.05.023 | Flat | 0.1 m x 0.01 m x 0.0001 m | 5e-05 | 0.1 | Cellulosic tSpacecraftue | 250 | 0.06 | 1340 | 620 | 1.791e-07 | 335000 | 250 | 0.06 | 1340 | 335000 | 0.21 | N2 | 0.02884 | 1011.1997 | 0.025984 | 0.5446 | 4.7184e-05 | 3.4e-05 | 2.9412 | 2.1194 | 0.72058 | 0.013958 | 46000 | 0 |  |  | 254 mm | 0.38 | Parabolic Aircraft | Wire |  | 0.33 | Yes |  | 0.004
Kleinhenz, Julie, et al. "Pressure modeling of upward flame spread and burning rates over solids in partial gravity." Combustion and flame 154.4 (2008): 637-643. | Julie Kleinhenz, Ioan I. Feier, Sheng-Yen Hsu, James S. T'ien, Paul V. Ferkul, Kurt R. Sacksteder | https://doi.org/10.1016/j.combustflame.2008.05.023 | Flat | 0.1 m x 0.01 m x 0.0001 m | 5e-05 | 0.1 | Cellulosic tSpacecraftue | 250 | 0.06 | 1340 | 620 | 1.791e-07 | 335000 | 250 | 0.06 | 1340 | 335000 | 0.21 | N2 | 0.02884 | 1011.1997 | 0.025984 | 0.5446 | 4.7184e-05 | 3.4e-05 | 2.9412 | 2.1194 | 0.72058 | 0.013958 | 46000 | 0 |  |  | 254 mm | 0.38 | Parabolic Aircraft | Wire |  | 0.33 | Yes |  | 0.0044
Kleinhenz, Julie, et al. "Pressure modeling of upward flame spread and burning rates over solids in partial gravity." Combustion and flame 154.4 (2008): 637-643. | Julie Kleinhenz, Ioan I. Feier, Sheng-Yen Hsu, James S. T'ien, Paul V. Ferkul, Kurt R. Sacksteder | https://doi.org/10.1016/j.combustflame.2008.05.023 | Flat | 0.1 m x 0.01 m x 0.0001 m | 5e-05 | 0.1 | Cellulosic tSpacecraftue | 250 | 0.06 | 1340 | 620 | 1.791e-07 | 335000 | 250 | 0.06 | 1340 | 335000 | 0.21 | N2 | 0.02884 | 1011.1997 | 0.025984 | 0.58011 | 4.4295e-05 | 3.2e-05 | 3.125 | 2.2576 | 0.72243 | 0.013958 | 49000 | 0 |  |  | 254 mm | 0.38 | Parabolic Aircraft | Wire |  | 0.33 | Yes |  | 0.0049
Kleinhenz, Julie, et al. "Pressure modeling of upward flame spread and burning rates over solids in partial gravity." Combustion and flame 154.4 (2008): 637-643. | Julie Kleinhenz, Ioan I. Feier, Sheng-Yen Hsu, James S. T'ien, Paul V. Ferkul, Kurt R. Sacksteder | https://doi.org/10.1016/j.combustflame.2008.05.023 | Flat | 0.1 m x 0.01 m x 0.0001 m | 5e-05 | 0.1 | Cellulosic tSpacecraftue | 250 | 0.06 | 1340 | 620 | 1.791e-07 | 335000 | 250 | 0.06 | 1340 | 335000 | 0.21 | N2 | 0.02884 | 1011.1997 | 0.025984 | 0.61563 | 4.174e-05 | 3e-05 | 3.3333 | 2.3958 | 0.71874 | 0.013958 | 52000 | 0 |  |  | 254 mm | 0.38 | Parabolic Aircraft | Wire |  | 0.33 | Yes |  | 0.0051
Kleinhenz, Julie, et al. "Pressure modeling of upward flame spread and burning rates over solids in partial gravity." Combustion and flame 154.4 (2008): 637-643. | Julie Kleinhenz, Ioan I. Feier, Sheng-Yen Hsu, James S. T'ien, Paul V. Ferkul, Kurt R. Sacksteder | https://doi.org/10.1016/j.combustflame.2008.05.023 | Flat | 0.1 m x 0.01 m x 0.0001 m | 5e-05 | 0.1 | Cellulosic tSpacecraftue | 250 | 0.06 | 1340 | 620 | 1.791e-07 | 335000 | 250 | 0.06 | 1340 | 335000 | 0.21 | N2 | 0.02884 | 1011.1997 | 0.025984 | 0.67483 | 3.8078e-05 | 2.7e-05 | 3.7037 | 2.6262 | 0.70907 | 0.013958 | 57000 | 0 |  |  | 254 mm | 0.38 | Parabolic Aircraft | Wire |  | 0.33 | Yes |  | 0.006
Kleinhenz, Julie, et al. "Pressure modeling of upward flame spread and burning rates over solids in partial gravity." Combustion and flame 154.4 (2008): 637-643. | Julie Kleinhenz, Ioan I. Feier, Sheng-Yen Hsu, James S. T'ien, Paul V. Ferkul, Kurt R. Sacksteder | https://doi.org/10.1016/j.combustflame.2008.05.023 | Flat | 0.1 m x 0.01 m x 0.0001 m | 5e-05 | 0.1 | Cellulosic tSpacecraftue | 250 | 0.06 | 1340 | 620 | 1.791e-07 | 335000 | 250 | 0.06 | 1340 | 335000 | 0.21 | N2 | 0.02884 | 1011.1997 | 0.025984 | 0.33149 | 7.7516e-05 | 5.6e-05 | 1.7857 | 1.2901 | 0.72243 | 0.013958 | 28000 | 0 |  |  | 254 mm | 0.16 | Parabolic Aircraft | Wire |  | 0.33 | Yes |  | 0.0009
Kleinhenz, Julie, et al. "Pressure modeling of upward flame spread and burning rates over solids in partial gravity." Combustion and flame 154.4 (2008): 637-643. | Julie Kleinhenz, Ioan I. Feier, Sheng-Yen Hsu, James S. T'ien, Paul V. Ferkul, Kurt R. Sacksteder | https://doi.org/10.1016/j.combustflame.2008.05.023 | Flat | 0.1 m x 0.01 m x 0.0001 m | 5e-05 | 0.1 | Cellulosic tSpacecraftue | 250 | 0.06 | 1340 | 620 | 1.791e-07 | 335000 | 250 | 0.06 | 1340 | 335000 | 0.21 | N2 | 0.02884 | 1011.1997 | 0.025984 | 0.4854 | 5.2938e-05 | 3.8e-05 | 2.6316 | 1.889 | 0.71782 | 0.013958 | 41000 | 0 |  |  | 254 mm | 0.16 | Parabolic Aircraft | Wire |  | 0.33 | Yes |  | 0.0015
Kleinhenz, Julie, et al. "Pressure modeling of upward flame spread and burning rates over solids in partial gravity." Combustion and flame 154.4 (2008): 637-643. | Julie Kleinhenz, Ioan I. Feier, Sheng-Yen Hsu, James S. T'ien, Paul V. Ferkul, Kurt R. Sacksteder | https://doi.org/10.1016/j.combustflame.2008.05.023 | Flat | 0.1 m x 0.01 m x 0.0001 m | 5e-05 | 0.1 | Cellulosic tSpacecraftue | 250 | 0.06 | 1340 | 620 | 1.791e-07 | 335000 | 250 | 0.06 | 1340 | 335000 | 0.21 | N2 | 0.02884 | 1011.1997 | 0.025984 | 0.50908 | 5.0476e-05 | 3.6e-05 | 2.7778 | 1.9811 | 0.71321 | 0.013958 | 43000 | 0 |  |  | 254 mm | 0.16 | Parabolic Aircraft | Wire |  | 0.33 | Yes |  | 0.0019
Kleinhenz, Julie, et al. "Pressure modeling of upward flame spread and burning rates over solids in partial gravity." Combustion and flame 154.4 (2008): 637-643. | Julie Kleinhenz, Ioan I. Feier, Sheng-Yen Hsu, James S. T'ien, Paul V. Ferkul, Kurt R. Sacksteder | https://doi.org/10.1016/j.combustflame.2008.05.023 | Flat | 0.1 m x 0.01 m x 0.0001 m | 5e-05 | 0.1 | Cellulosic tSpacecraftue | 250 | 0.06 | 1340 | 620 | 1.791e-07 | 335000 | 250 | 0.06 | 1340 | 335000 | 0.21 | N2 | 0.02884 | 1011.1997 | 0.025984 | 0.50908 | 5.0476e-05 | 3.6e-05 | 2.7778 | 1.9811 | 0.71321 | 0.013958 | 43000 | 0 |  |  | 254 mm | 0.16 | Parabolic Aircraft | Wire |  | 0.33 | Yes |  | 0.002
Kleinhenz, Julie, et al. "Pressure modeling of upward flame spread and burning rates over solids in partial gravity." Combustion and flame 154.4 (2008): 637-643. | Julie Kleinhenz, Ioan I. Feier, Sheng-Yen Hsu, James S. T'ien, Paul V. Ferkul, Kurt R. Sacksteder | https://doi.org/10.1016/j.combustflame.2008.05.023 | Flat | 0.1 m x 0.01 m x 0.0001 m | 5e-05 | 0.1 | Cellulosic tSpacecraftue | 250 | 0.06 | 1340 | 620 | 1.791e-07 | 335000 | 250 | 0.06 | 1340 | 335000 | 0.21 | N2 | 0.02884 | 1011.1997 | 0.025984 | 0.65115 | 3.9463e-05 | 2.8e-05 | 3.5714 | 2.534 | 0.70953 | 0.013958 | 55000 | 0 |  |  | 254 mm | 0.16 | Parabolic Aircraft | Wire |  | 0.33 | Yes |  | 0.0025
Kleinhenz, Julie, et al. "Pressure modeling of upward flame spread and burning rates over solids in partial gravity." Combustion and flame 154.4 (2008): 637-643. | Julie Kleinhenz, Ioan I. Feier, Sheng-Yen Hsu, James S. T'ien, Paul V. Ferkul, Kurt R. Sacksteder | https://doi.org/10.1016/j.combustflame.2008.05.023 | Flat | 0.1 m x 0.01 m x 0.0001 m | 5e-05 | 0.1 | Cellulosic tSpacecraftue | 250 | 0.06 | 1340 | 620 | 1.791e-07 | 335000 | 250 | 0.06 | 1340 | 335000 | 0.21 | N2 | 0.02884 | 1011.1997 | 0.025984 | 0.65115 | 3.9463e-05 | 2.8e-05 | 3.5714 | 2.534 | 0.70953 | 0.013958 | 55000 | 0 |  |  | 254 mm | 0.16 | Parabolic Aircraft | Wire |  | 0.33 | Yes |  | 0.0029
Kleinhenz, Julie, et al. "Pressure modeling of upward flame spread and burning rates over solids in partial gravity." Combustion and flame 154.4 (2008): 637-643. | Julie Kleinhenz, Ioan I. Feier, Sheng-Yen Hsu, James S. T'ien, Paul V. Ferkul, Kurt R. Sacksteder | https://doi.org/10.1016/j.combustflame.2008.05.023 | Flat | 0.1 m x 0.01 m x 0.0001 m | 5e-05 | 0.1 | Cellulosic tSpacecraftue | 250 | 0.06 | 1340 | 620 | 1.791e-07 | 335000 | 250 | 0.06 | 1340 | 335000 | 0.21 | N2 | 0.02884 | 1011.1997 | 0.025984 | 0.82873 | 3.1007e-05 | 2.2e-05 | 4.5455 | 3.2251 | 0.70953 | 0.013958 | 70000 | 0 |  |  | 254 mm | 0.16 | Parabolic Aircraft | Wire |  | 0.33 | Yes |  | 0.0035
Kleinhenz, Julie, et al. "Pressure modeling of upward flame spread and burning rates over solids in partial gravity." Combustion and flame 154.4 (2008): 637-643. | Julie Kleinhenz, Ioan I. Feier, Sheng-Yen Hsu, James S. T'ien, Paul V. Ferkul, Kurt R. Sacksteder | https://doi.org/10.1016/j.combustflame.2008.05.023 | Flat | 0.1 m x 0.01 m x 0.0001 m | 5e-05 | 0.1 | Cellulosic tSpacecraftue | 250 | 0.06 | 1340 | 620 | 1.791e-07 | 335000 | 250 | 0.06 | 1340 | 335000 | 0.21 | N2 | 0.02884 | 1011.1997 | 0.025984 | 0.82873 | 3.1007e-05 | 2.2e-05 | 4.5455 | 3.2251 | 0.70953 | 0.013958 | 70000 | 0 |  |  | 254 mm | 0.16 | Parabolic Aircraft | Wire |  | 0.33 | Yes |  | 0.0036
Kleinhenz, Julie, et al. "Pressure modeling of upward flame spread and burning rates over solids in partial gravity." Combustion and flame 154.4 (2008): 637-643. | Julie Kleinhenz, Ioan I. Feier, Sheng-Yen Hsu, James S. T'ien, Paul V. Ferkul, Kurt R. Sacksteder | https://doi.org/10.1016/j.combustflame.2008.05.023 | Flat | 0.1 m x 0.01 m x 0.0001 m | 5e-05 | 0.1 | Cellulosic tSpacecraftue | 250 | 0.06 | 1340 | 620 | 1.791e-07 | 335000 | 250 | 0.06 | 1340 | 335000 | 0.21 | N2 | 0.02884 | 1011.1997 | 0.025984 | 0.82873 | 3.1007e-05 | 2.2e-05 | 4.5455 | 3.2251 | 0.70953 | 0.013958 | 70000 | 0 |  |  | 254 mm | 0.16 | Parabolic Aircraft | Wire |  | 0.33 | Yes |  | 0.0038
Kleinhenz, Julie, et al. "Pressure modeling of upward flame spread and burning rates over solids in partial gravity." Combustion and flame 154.4 (2008): 637-643. | Julie Kleinhenz, Ioan I. Feier, Sheng-Yen Hsu, James S. T'ien, Paul V. Ferkul, Kurt R. Sacksteder | https://doi.org/10.1016/j.combustflame.2008.05.023 | Flat | 0.1 m x 0.01 m x 0.0001 m | 5e-05 | 0.1 | Cellulosic tSpacecraftue | 250 | 0.06 | 1340 | 620 | 1.791e-07 | 335000 | 250 | 0.06 | 1340 | 335000 | 0.21 | N2 | 0.02884 | 1011.1997 | 0.025984 | 0.82873 | 3.1007e-05 | 2.2e-05 | 4.5455 | 3.2251 | 0.70953 | 0.013958 | 70000 | 0 |  |  | 254 mm | 0.16 | Parabolic Aircraft | Wire |  | 0.33 | Yes |  | 0.0039
Kleinhenz, Julie, et al. "Pressure modeling of upward flame spread and burning rates over solids in partial gravity." Combustion and flame 154.4 (2008): 637-643. | Julie Kleinhenz, Ioan I. Feier, Sheng-Yen Hsu, James S. T'ien, Paul V. Ferkul, Kurt R. Sacksteder | https://doi.org/10.1016/j.combustflame.2008.05.023 | Flat | 0.1 m x 0.01 m x 0.0001 m | 5e-05 | 0.1 | Cellulosic tSpacecraftue | 250 | 0.06 | 1340 | 620 | 1.791e-07 | 335000 | 250 | 0.06 | 1340 | 335000 | 0.21 | N2 | 0.02884 | 1011.1997 | 0.025984 | 0.82873 | 3.1007e-05 | 2.2e-05 | 4.5455 | 3.2251 | 0.70953 | 0.013958 | 70000 | 0 |  |  | 254 mm | 0.16 | Parabolic Aircraft | Wire |  | 0.33 | Yes |  | 0.0045
Kleinhenz, Julie, et al. "Pressure modeling of upward flame spread and burning rates over solids in partial gravity." Combustion and flame 154.4 (2008): 637-643. | Julie Kleinhenz, Ioan I. Feier, Sheng-Yen Hsu, James S. T'ien, Paul V. Ferkul, Kurt R. Sacksteder | https://doi.org/10.1016/j.combustflame.2008.05.023 | Flat | 0.1 m x 0.01 m x 0.0001 m | 5e-05 | 0.1 | Cellulosic tSpacecraftue | 250 | 0.06 | 1340 | 620 | 1.791e-07 | 335000 | 250 | 0.06 | 1340 | 335000 | 0.21 | N2 | 0.02884 | 1011.1997 | 0.025984 | 0.82873 | 3.1007e-05 | 2.2e-05 | 4.5455 | 3.2251 | 0.70953 | 0.013958 | 70000 | 0 |  |  | 254 mm | 0.16 | Parabolic Aircraft | Wire |  | 0.33 | Yes |  | 0.0049
Kleinhenz, Julie, et al. "Pressure modeling of upward flame spread and burning rates over solids in partial gravity." Combustion and flame 154.4 (2008): 637-643. | Julie Kleinhenz, Ioan I. Feier, Sheng-Yen Hsu, James S. T'ien, Paul V. Ferkul, Kurt R. Sacksteder | https://doi.org/10.1016/j.combustflame.2008.05.023 | Flat | 0.1 m x 0.01 m x 0.0001 m | 5e-05 | 0.1 | Cellulosic tSpacecraftue | 250 | 0.06 | 1340 | 620 | 1.791e-07 | 335000 | 250 | 0.06 | 1340 | 335000 | 0.21 | N2 | 0.02884 | 1011.1997 | 0.025984 | 0.88793 | 2.8939e-05 | 2.1e-05 | 4.7619 | 3.4555 | 0.72565 | 0.013958 | 75000 | 0 |  |  | 254 mm | 0.16 | Parabolic Aircraft | Wire |  | 0.33 | Yes |  | 0.0032
Kleinhenz, Julie, et al. "Pressure modeling of upward flame spread and burning rates over solids in partial gravity." Combustion and flame 154.4 (2008): 637-643. | Julie Kleinhenz, Ioan I. Feier, Sheng-Yen Hsu, James S. T'ien, Paul V. Ferkul, Kurt R. Sacksteder | https://doi.org/10.1016/j.combustflame.2008.05.023 | Flat | 0.1 m x 0.01 m x 0.0001 m | 5e-05 | 0.1 | Cellulosic tSpacecraftue | 250 | 0.06 | 1340 | 620 | 1.791e-07 | 335000 | 250 | 0.06 | 1340 | 335000 | 0.21 | N2 | 0.02884 | 1011.1997 | 0.025984 | 0.89977 | 2.8559e-05 | 2.1e-05 | 4.7619 | 3.5016 | 0.73533 | 0.013958 | 76000 | 0 |  |  | 254 mm | 0.16 | Parabolic Aircraft | Wire |  | 0.33 | Yes |  | 0.0039
Kleinhenz, Julie, et al. "Pressure modeling of upward flame spread and burning rates over solids in partial gravity." Combustion and flame 154.4 (2008): 637-643. | Julie Kleinhenz, Ioan I. Feier, Sheng-Yen Hsu, James S. T'ien, Paul V. Ferkul, Kurt R. Sacksteder | https://doi.org/10.1016/j.combustflame.2008.05.023 | Flat | 0.1 m x 0.01 m x 0.0001 m | 5e-05 | 0.1 | Cellulosic tSpacecraftue | 250 | 0.06 | 1340 | 620 | 1.791e-07 | 335000 | 250 | 0.06 | 1340 | 335000 | 0.21 | N2 | 0.02884 | 1011.1997 | 0.025984 | 0.95896 | 2.6796e-05 | 1.9e-05 | 5.2632 | 3.7319 | 0.70907 | 0.013958 | 81000 | 0 |  |  | 254 mm | 0.16 | Parabolic Aircraft | Wire |  | 0.33 | Yes |  | 0.0045
Kleinhenz, Julie, et al. "Pressure modeling of upward flame spread and burning rates over solids in partial gravity." Combustion and flame 154.4 (2008): 637-643. | Julie Kleinhenz, Ioan I. Feier, Sheng-Yen Hsu, James S. T'ien, Paul V. Ferkul, Kurt R. Sacksteder | https://doi.org/10.1016/j.combustflame.2008.05.023 | Flat | 0.1 m x 0.01 m x 0.0001 m | 5e-05 | 0.1 | Cellulosic tSpacecraftue | 250 | 0.06 | 1340 | 620 | 1.791e-07 | 335000 | 250 | 0.06 | 1340 | 335000 | 0.21 | N2 | 0.02884 | 1011.1997 | 0.025984 | 0.95896 | 2.6796e-05 | 1.9e-05 | 5.2632 | 3.7319 | 0.70907 | 0.013958 | 81000 | 0 |  |  | 254 mm | 0.16 | Parabolic Aircraft | Wire |  | 0.33 | Yes |  | 0.0045
Kleinhenz, Julie, et al. "Pressure modeling of upward flame spread and burning rates over solids in partial gravity." Combustion and flame 154.4 (2008): 637-643. | Julie Kleinhenz, Ioan I. Feier, Sheng-Yen Hsu, James S. T'ien, Paul V. Ferkul, Kurt R. Sacksteder | https://doi.org/10.1016/j.combustflame.2008.05.023 | Flat | 0.1 m x 0.01 m x 0.0001 m | 5e-05 | 0.1 | Cellulosic tSpacecraftue | 250 | 0.06 | 1340 | 620 | 1.791e-07 | 335000 | 250 | 0.06 | 1340 | 335000 | 0.21 | N2 | 0.02884 | 1011.1997 | 0.025984 | 1.0537 | 2.4387e-05 | 1.8e-05 | 5.5556 | 4.1005 | 0.73809 | 0.013958 | 89000 | 0 |  |  | 254 mm | 0.16 | Parabolic Aircraft | Wire |  | 0.33 | Yes |  | 0.0046
Kobayashi, Yoshinari, et al. "Opposed flame spread over polyethylene under variable flow velocity and oxygen concentration in 0." Fire Technology 56 (2020): 113-130. | Yoshinari Kobayashi, Kaoru Terashima, Muhammad Arif Fahmi bin Borhan & Shuhei Takahashi | https://doi.org/10.1007/s10694-019-00862-4 | Flat | 0.02 m x 0.04 m x 0.0025 m | 0.00125 | 0.02 | HDPE | 950 | 0.44 | 2300 | 650 | 2.0137e-07 | 2185000 | 950 | 0.44 | 2300 | 2185000 | 0.23 | N2 | 0.02892 | 1008.61 | 0.025992 | 1.2026 | 2.1428e-05 | 1.5e-05 | 33.3333 | 23.3337 | 0.70001 | 7.7592 | 101300 | -0.025 |  |  | 140 mm | 0.01 | Parabolic Aircraft | Wire |  | 20 | No
Kobayashi, Yoshinari, et al. "Opposed flame spread over polyethylene under variable flow velocity and oxygen concentration in 0." Fire Technology 56 (2020): 113-130. | Yoshinari Kobayashi, Kaoru Terashima, Muhammad Arif Fahmi bin Borhan & Shuhei Takahashi | https://doi.org/10.1007/s10694-019-00862-4 | Flat | 0.02 m x 0.04 m x 0.0025 m | 0.00125 | 0.02 | HDPE | 950 | 0.44 | 2300 | 650 | 2.0137e-07 | 2185000 | 950 | 0.44 | 2300 | 2185000 | 0.23 | N2 | 0.02892 | 1008.61 | 0.025992 | 1.2026 | 2.1428e-05 | 1.5e-05 | 84 | 58.8009 | 0.70001 | 7.7592 | 101300 | -0.063 |  |  | 140 mm | 0.01 | Parabolic Aircraft | Wire |  | 20 | Yes |  | 3e-05
Kobayashi, Yoshinari, et al. "Opposed flame spread over polyethylene under variable flow velocity and oxygen concentration in 0." Fire Technology 56 (2020): 113-130. | Yoshinari Kobayashi, Kaoru Terashima, Muhammad Arif Fahmi bin Borhan & Shuhei Takahashi | https://doi.org/10.1007/s10694-019-00862-4 | Flat | 0.02 m x 0.04 m x 0.0025 m | 0.00125 | 0.02 | HDPE | 950 | 0.44 | 2300 | 650 | 2.0137e-07 | 2185000 | 950 | 0.44 | 2300 | 2185000 | 0.23 | N2 | 0.02892 | 1008.61 | 0.025992 | 1.2026 | 2.1428e-05 | 1.5e-05 | 133.3333 | 93.3348 | 0.70001 | 7.7592 | 101300 | -0.1 |  |  | 140 mm | 0.01 | Parabolic Aircraft | Wire |  | 20 | Yes |  | 8e-05
Kobayashi, Yoshinari, et al. "Opposed flame spread over polyethylene under variable flow velocity and oxygen concentration in 0." Fire Technology 56 (2020): 113-130. | Yoshinari Kobayashi, Kaoru Terashima, Muhammad Arif Fahmi bin Borhan & Shuhei Takahashi | https://doi.org/10.1007/s10694-019-00862-4 | Flat | 0.02 m x 0.04 m x 0.0025 m | 0.00125 | 0.02 | HDPE | 950 | 0.44 | 2300 | 650 | 2.0137e-07 | 2185000 | 950 | 0.44 | 2300 | 2185000 | 0.23 | N2 | 0.02892 | 1008.61 | 0.025992 | 1.2026 | 2.1428e-05 | 1.5e-05 | 260 | 182.0029 | 0.70001 | 7.7592 | 101300 | -0.195 |  |  | 140 mm | 0.01 | Parabolic Aircraft | Wire |  | 20 | Yes |  | 0.00015
Kobayashi, Yoshinari, et al. "Opposed flame spread over polyethylene under variable flow velocity and oxygen concentration in 0." Fire Technology 56 (2020): 113-130. | Yoshinari Kobayashi, Kaoru Terashima, Muhammad Arif Fahmi bin Borhan & Shuhei Takahashi | https://doi.org/10.1007/s10694-019-00862-4 | Flat | 0.02 m x 0.04 m x 0.0025 m | 0.00125 | 0.02 | HDPE | 950 | 0.44 | 2300 | 650 | 2.0137e-07 | 2185000 | 950 | 0.44 | 2300 | 2185000 | 0.21 | N2 | 0.02884 | 1011.1997 | 0.025984 | 1.1993 | 2.1426e-05 | 1.5e-05 | 33.3333 | 23.3361 | 0.70008 | 7.7592 | 101300 | -0.025 |  |  | 140 mm | 0.01 | Parabolic Aircraft | Wire |  | 20 | No
Kobayashi, Yoshinari, et al. "Opposed flame spread over polyethylene under variable flow velocity and oxygen concentration in 0." Fire Technology 56 (2020): 113-130. | Yoshinari Kobayashi, Kaoru Terashima, Muhammad Arif Fahmi bin Borhan & Shuhei Takahashi | https://doi.org/10.1007/s10694-019-00862-4 | Flat | 0.02 m x 0.04 m x 0.0025 m | 0.00125 | 0.02 | HDPE | 950 | 0.44 | 2300 | 650 | 2.0137e-07 | 2185000 | 950 | 0.44 | 2300 | 2185000 | 0.21 | N2 | 0.02884 | 1011.1997 | 0.025984 | 1.1993 | 2.1426e-05 | 1.5e-05 | 84 | 58.8069 | 0.70008 | 7.7592 | 101300 | -0.063 |  |  | 140 mm | 0.01 | Parabolic Aircraft | Wire |  | 20 | No
Kobayashi, Yoshinari, et al. "Opposed flame spread over polyethylene under variable flow velocity and oxygen concentration in 0." Fire Technology 56 (2020): 113-130. | Yoshinari Kobayashi, Kaoru Terashima, Muhammad Arif Fahmi bin Borhan & Shuhei Takahashi | https://doi.org/10.1007/s10694-019-00862-4 | Flat | 0.02 m x 0.04 m x 0.0025 m | 0.00125 | 0.02 | HDPE | 950 | 0.44 | 2300 | 650 | 2.0137e-07 | 2185000 | 950 | 0.44 | 2300 | 2185000 | 0.21 | N2 | 0.02884 | 1011.1997 | 0.025984 | 1.1993 | 2.1426e-05 | 1.5e-05 | 133.3333 | 93.3444 | 0.70008 | 7.7592 | 101300 | -0.1 |  |  | 140 mm | 0.01 | Parabolic Aircraft | Wire |  | 20 | No
Kobayashi, Yoshinari, et al. "Opposed flame spread over polyethylene under variable flow velocity and oxygen concentration in 0." Fire Technology 56 (2020): 113-130. | Yoshinari Kobayashi, Kaoru Terashima, Muhammad Arif Fahmi bin Borhan & Shuhei Takahashi | https://doi.org/10.1007/s10694-019-00862-4 | Flat | 0.02 m x 0.04 m x 0.0025 m | 0.00125 | 0.02 | HDPE | 950 | 0.44 | 2300 | 650 | 2.0137e-07 | 2185000 | 950 | 0.44 | 2300 | 2185000 | 0.21 | N2 | 0.02884 | 1011.1997 | 0.025984 | 1.1993 | 2.1426e-05 | 1.5e-05 | 260 | 182.0215 | 0.70008 | 7.7592 | 101300 | -0.195 |  |  | 140 mm | 0.01 | Parabolic Aircraft | Wire |  | 20 | Yes |  | 6e-05
Kobayashi, Yoshinari, et al. "Opposed flame spread over polyethylene under variable flow velocity and oxygen concentration in 0." Fire Technology 56 (2020): 113-130. | Yoshinari Kobayashi, Kaoru Terashima, Muhammad Arif Fahmi bin Borhan & Shuhei Takahashi | https://doi.org/10.1007/s10694-019-00862-4 | Flat | 0.02 m x 0.04 m x 0.0025 m | 0.00125 | 0.02 | HDPE | 950 | 0.44 | 2300 | 650 | 2.0137e-07 | 2185000 | 950 | 0.44 | 2300 | 2185000 | 0.192 | N2 | 0.028768 | 1013.5428 | 0.025977 | 1.1963 | 2.1424e-05 | 1.5e-05 | 33.3333 | 23.3381 | 0.70014 | 7.7592 | 101300 | -0.025 |  |  | 140 mm | 0.01 | Parabolic Aircraft | Wire |  | 20 | No
Kobayashi, Yoshinari, et al. "Opposed flame spread over polyethylene under variable flow velocity and oxygen concentration in 0." Fire Technology 56 (2020): 113-130. | Yoshinari Kobayashi, Kaoru Terashima, Muhammad Arif Fahmi bin Borhan & Shuhei Takahashi | https://doi.org/10.1007/s10694-019-00862-4 | Flat | 0.02 m x 0.04 m x 0.0025 m | 0.00125 | 0.02 | HDPE | 950 | 0.44 | 2300 | 650 | 2.0137e-07 | 2185000 | 950 | 0.44 | 2300 | 2185000 | 0.19 | N2 | 0.02876 | 1013.8039 | 0.025976 | 1.196 | 2.1424e-05 | 1.5e-05 | 84 | 58.8129 | 0.70015 | 7.7592 | 101300 | -0.063 |  |  | 140 mm | 0.01 | Parabolic Aircraft | Wire |  | 20 | No
Kobayashi, Yoshinari, et al. "Opposed flame spread over polyethylene under variable flow velocity and oxygen concentration in 0." Fire Technology 56 (2020): 113-130. | Yoshinari Kobayashi, Kaoru Terashima, Muhammad Arif Fahmi bin Borhan & Shuhei Takahashi | https://doi.org/10.1007/s10694-019-00862-4 | Flat | 0.02 m x 0.04 m x 0.0025 m | 0.00125 | 0.02 | HDPE | 950 | 0.44 | 2300 | 650 | 2.0137e-07 | 2185000 | 950 | 0.44 | 2300 | 2185000 | 0.19 | N2 | 0.02876 | 1013.8039 | 0.025976 | 1.196 | 2.1424e-05 | 1.5e-05 | 133.3333 | 93.3539 | 0.70015 | 7.7592 | 101300 | -0.1 |  |  | 140 mm | 0.01 | Parabolic Aircraft | Wire |  | 20 | No
Kobayashi, Yoshinari, et al. "Opposed flame spread over polyethylene under variable flow velocity and oxygen concentration in 0." Fire Technology 56 (2020): 113-130. | Yoshinari Kobayashi, Kaoru Terashima, Muhammad Arif Fahmi bin Borhan & Shuhei Takahashi | https://doi.org/10.1007/s10694-019-00862-4 | Flat | 0.02 m x 0.04 m x 0.0025 m | 0.00125 | 0.02 | HDPE | 950 | 0.44 | 2300 | 650 | 2.0137e-07 | 2185000 | 950 | 0.44 | 2300 | 2185000 | 0.19 | N2 | 0.02876 | 1013.8039 | 0.025976 | 1.196 | 2.1424e-05 | 1.5e-05 | 260 | 182.04 | 0.70015 | 7.7592 | 101300 | -0.195 |  |  | 140 mm | 0.01 | Parabolic Aircraft | Wire |  | 20 | No
Kobayashi, Yoshinari, et al. "Opposed flame spread over polyethylene under variable flow velocity and oxygen concentration in 0." Fire Technology 56 (2020): 113-130. | Yoshinari Kobayashi, Kaoru Terashima, Muhammad Arif Fahmi bin Borhan & Shuhei Takahashi | https://doi.org/10.1007/s10694-019-00862-4 | Flat | 0.02 m x 0.04 m x 0.0015 m | 0.00075 | 0.02 | LDPE | 929 | 0.23 | 1550 | 660 | 1.5973e-07 | 1439950 | 929 | 0.23 | 1550 | 1439950 | 0.22 | N2 | 0.02888 | 1009.903 | 0.025988 | 1.201 | 2.1427e-05 | 1.5e-05 | 84 | 58.8039 | 0.70005 | 3.5216 | 101300 | -0.063 |  |  | 140 mm | 0.01 | Parabolic Aircraft | Wire |  | 20 | Yes |  | 0
Kobayashi, Yoshinari, et al. "Opposed flame spread over polyethylene under variable flow velocity and oxygen concentration in 0." Fire Technology 56 (2020): 113-130. | Yoshinari Kobayashi, Kaoru Terashima, Muhammad Arif Fahmi bin Borhan & Shuhei Takahashi | https://doi.org/10.1007/s10694-019-00862-4 | Flat | 0.02 m x 0.04 m x 0.0015 m | 0.00075 | 0.02 | LDPE | 929 | 0.23 | 1550 | 660 | 1.5973e-07 | 1439950 | 929 | 0.23 | 1550 | 1439950 | 0.22 | N2 | 0.02888 | 1009.903 | 0.025988 | 1.201 | 2.1427e-05 | 1.5e-05 | 133.3333 | 93.3396 | 0.70005 | 3.5216 | 101300 | -0.1 |  |  | 140 mm | 0.01 | Parabolic Aircraft | Wire |  | 20 | Yes |  | 0.00019
Kobayashi, Yoshinari, et al. "Opposed flame spread over polyethylene under variable flow velocity and oxygen concentration in 0." Fire Technology 56 (2020): 113-130. | Yoshinari Kobayashi, Kaoru Terashima, Muhammad Arif Fahmi bin Borhan & Shuhei Takahashi | https://doi.org/10.1007/s10694-019-00862-4 | Flat | 0.02 m x 0.04 m x 0.0015 m | 0.00075 | 0.02 | LDPE | 929 | 0.23 | 1550 | 660 | 1.5973e-07 | 1439950 | 929 | 0.23 | 1550 | 1439950 | 0.22 | N2 | 0.02888 | 1009.903 | 0.025988 | 1.201 | 2.1427e-05 | 1.5e-05 | 260 | 182.0121 | 0.70005 | 3.5216 | 101300 | -0.195 |  |  | 140 mm | 0.01 | Parabolic Aircraft | Wire |  | 20 | Yes |  | 0.00033
Kobayashi, Yoshinari, et al. "Opposed flame spread over polyethylene under variable flow velocity and oxygen concentration in 0." Fire Technology 56 (2020): 113-130. | Yoshinari Kobayashi, Kaoru Terashima, Muhammad Arif Fahmi bin Borhan & Shuhei Takahashi | https://doi.org/10.1007/s10694-019-00862-4 | Flat | 0.02 m x 0.04 m x 0.0015 m | 0.00075 | 0.02 | LDPE | 929 | 0.23 | 1550 | 660 | 1.5973e-07 | 1439950 | 929 | 0.23 | 1550 | 1439950 | 0.2 | N2 | 0.0288 | 1012.5 | 0.02598 | 1.1976 | 2.1425e-05 | 1.5e-05 | 84 | 58.8099 | 0.70012 | 3.5216 | 101300 | -0.063 |  |  | 140 mm | 0.01 | Parabolic Aircraft | Wire |  | 20 | No
Kobayashi, Yoshinari, et al. "Opposed flame spread over polyethylene under variable flow velocity and oxygen concentration in 0." Fire Technology 56 (2020): 113-130. | Yoshinari Kobayashi, Kaoru Terashima, Muhammad Arif Fahmi bin Borhan & Shuhei Takahashi | https://doi.org/10.1007/s10694-019-00862-4 | Flat | 0.02 m x 0.04 m x 0.0015 m | 0.00075 | 0.02 | LDPE | 929 | 0.23 | 1550 | 660 | 1.5973e-07 | 1439950 | 929 | 0.23 | 1550 | 1439950 | 0.201 | N2 | 0.028804 | 1012.3698 | 0.02598 | 1.1978 | 2.1425e-05 | 1.5e-05 | 84 | 58.8106 | 0.70013 | 3.5216 | 101300 | -0.063 |  |  | 140 mm | 0.01 | Parabolic Aircraft | Wire |  | 20 | No
Kobayashi, Yoshinari, et al. "Opposed flame spread over polyethylene under variable flow velocity and oxygen concentration in 0." Fire Technology 56 (2020): 113-130. | Yoshinari Kobayashi, Kaoru Terashima, Muhammad Arif Fahmi bin Borhan & Shuhei Takahashi | https://doi.org/10.1007/s10694-019-00862-4 | Flat | 0.02 m x 0.04 m x 0.0015 m | 0.00075 | 0.02 | LDPE | 929 | 0.23 | 1550 | 660 | 1.5973e-07 | 1439950 | 929 | 0.23 | 1550 | 1439950 | 0.2 | N2 | 0.0288 | 1012.5 | 0.02598 | 1.1976 | 2.1425e-05 | 1.5e-05 | 133.3333 | 93.3491 | 0.70012 | 3.5216 | 101300 | -0.1 |  |  | 140 mm | 0.01 | Parabolic Aircraft | Wire |  | 20 | Yes |  | 6e-05
Kobayashi, Yoshinari, et al. "Opposed flame spread over polyethylene under variable flow velocity and oxygen concentration in 0." Fire Technology 56 (2020): 113-130. | Yoshinari Kobayashi, Kaoru Terashima, Muhammad Arif Fahmi bin Borhan & Shuhei Takahashi | https://doi.org/10.1007/s10694-019-00862-4 | Flat | 0.02 m x 0.04 m x 0.0015 m | 0.00075 | 0.02 | LDPE | 929 | 0.23 | 1550 | 660 | 1.5973e-07 | 1439950 | 929 | 0.23 | 1550 | 1439950 | 0.199 | N2 | 0.028796 | 1012.6302 | 0.02598 | 1.1975 | 2.1425e-05 | 1.5e-05 | 133.3333 | 93.3481 | 0.70011 | 3.5216 | 101300 | -0.1 |  |  | 140 mm | 0.01 | Parabolic Aircraft | Wire |  | 20 | No
Kobayashi, Yoshinari, et al. "Opposed flame spread over polyethylene under variable flow velocity and oxygen concentration in 0." Fire Technology 56 (2020): 113-130. | Yoshinari Kobayashi, Kaoru Terashima, Muhammad Arif Fahmi bin Borhan & Shuhei Takahashi | https://doi.org/10.1007/s10694-019-00862-4 | Flat | 0.02 m x 0.04 m x 0.0015 m | 0.00075 | 0.02 | LDPE | 929 | 0.23 | 1550 | 660 | 1.5973e-07 | 1439950 | 929 | 0.23 | 1550 | 1439950 | 0.2 | N2 | 0.0288 | 1012.5 | 0.02598 | 1.1976 | 2.1425e-05 | 1.5e-05 | 260 | 182.0307 | 0.70012 | 3.5216 | 101300 | -0.195 |  |  | 140 mm | 0.01 | Parabolic Aircraft | Wire |  | 20 | Yes |  | 0.00011
Kobayashi, Yoshinari, et al. "Opposed flame spread over polyethylene under variable flow velocity and oxygen concentration in 0." Fire Technology 56 (2020): 113-130. | Yoshinari Kobayashi, Kaoru Terashima, Muhammad Arif Fahmi bin Borhan & Shuhei Takahashi | https://doi.org/10.1007/s10694-019-00862-4 | Flat | 0.02 m x 0.04 m x 0.0015 m | 0.00075 | 0.02 | LDPE | 929 | 0.23 | 1550 | 660 | 1.5973e-07 | 1439950 | 929 | 0.23 | 1550 | 1439950 | 0.18 | N2 | 0.02872 | 1015.1114 | 0.025972 | 1.1943 | 2.1423e-05 | 1.5e-05 | 33.3333 | 23.3397 | 0.70019 | 3.5216 | 101300 | -0.025 |  |  | 140 mm | 0.01 | Parabolic Aircraft | Wire |  | 20 | No
Kobayashi, Yoshinari, et al. "Opposed flame spread over polyethylene under variable flow velocity and oxygen concentration in 0." Fire Technology 56 (2020): 113-130. | Yoshinari Kobayashi, Kaoru Terashima, Muhammad Arif Fahmi bin Borhan & Shuhei Takahashi | https://doi.org/10.1007/s10694-019-00862-4 | Flat | 0.02 m x 0.04 m x 0.0015 m | 0.00075 | 0.02 | LDPE | 929 | 0.23 | 1550 | 660 | 1.5973e-07 | 1439950 | 929 | 0.23 | 1550 | 1439950 | 0.16 | N2 | 0.02864 | 1017.7374 | 0.025964 | 1.191 | 2.1421e-05 | 1.6e-05 | 31.25 | 23.342 | 0.74695 | 3.5216 | 101300 | -0.025 |  |  | 140 mm | 0.01 | Parabolic Aircraft | Wire |  | 20 | No
Kobayashi, Yoshinari, et al. "Opposed flame spread over polyethylene under variable flow velocity and oxygen concentration in 0." Fire Technology 56 (2020): 113-130. | Yoshinari Kobayashi, Kaoru Terashima, Muhammad Arif Fahmi bin Borhan & Shuhei Takahashi | https://doi.org/10.1007/s10694-019-00862-4 | Flat | 0.02 m x 0.04 m x 0.0015 m | 0.00075 | 0.02 | LDPE | 929 | 0.23 | 1550 | 660 | 1.5973e-07 | 1439950 | 929 | 0.23 | 1550 | 1439950 | 0.18 | N2 | 0.02872 | 1015.1114 | 0.025972 | 1.1943 | 2.1423e-05 | 1.5e-05 | 84 | 58.816 | 0.70019 | 3.5216 | 101300 | -0.063 |  |  | 140 mm | 0.01 | Parabolic Aircraft | Wire |  | 20 | No
Kobayashi, Yoshinari, et al. "Opposed flame spread over polyethylene under variable flow velocity and oxygen concentration in 0." Fire Technology 56 (2020): 113-130. | Yoshinari Kobayashi, Kaoru Terashima, Muhammad Arif Fahmi bin Borhan & Shuhei Takahashi | https://doi.org/10.1007/s10694-019-00862-4 | Flat | 0.02 m x 0.04 m x 0.0015 m | 0.00075 | 0.02 | LDPE | 929 | 0.23 | 1550 | 660 | 1.5973e-07 | 1439950 | 929 | 0.23 | 1550 | 1439950 | 0.16 | N2 | 0.02864 | 1017.7374 | 0.025964 | 1.191 | 2.1421e-05 | 1.6e-05 | 78.75 | 58.822 | 0.74695 | 3.5216 | 101300 | -0.063 |  |  | 140 mm | 0.01 | Parabolic Aircraft | Wire |  | 20 | No
Kobayashi, Yoshinari, et al. "Opposed flame spread over polyethylene under variable flow velocity and oxygen concentration in 0." Fire Technology 56 (2020): 113-130. | Yoshinari Kobayashi, Kaoru Terashima, Muhammad Arif Fahmi bin Borhan & Shuhei Takahashi | https://doi.org/10.1007/s10694-019-00862-4 | Flat | 0.02 m x 0.04 m x 0.0015 m | 0.00075 | 0.02 | LDPE | 929 | 0.23 | 1550 | 660 | 1.5973e-07 | 1439950 | 929 | 0.23 | 1550 | 1439950 | 0.18 | N2 | 0.02872 | 1015.1114 | 0.025972 | 1.1943 | 2.1423e-05 | 1.5e-05 | 133.3333 | 93.3587 | 0.70019 | 3.5216 | 101300 | -0.1 |  |  | 140 mm | 0.01 | Parabolic Aircraft | Wire |  | 20 | No
Kobayashi, Yoshinari, et al. "Opposed flame spread over polyethylene under variable flow velocity and oxygen concentration in 0." Fire Technology 56 (2020): 113-130. | Yoshinari Kobayashi, Kaoru Terashima, Muhammad Arif Fahmi bin Borhan & Shuhei Takahashi | https://doi.org/10.1007/s10694-019-00862-4 | Flat | 0.02 m x 0.04 m x 0.0015 m | 0.00075 | 0.02 | LDPE | 929 | 0.23 | 1550 | 660 | 1.5973e-07 | 1439950 | 929 | 0.23 | 1550 | 1439950 | 0.18 | N2 | 0.02872 | 1015.1114 | 0.025972 | 1.1943 | 2.1423e-05 | 1.5e-05 | 133.3333 | 93.3587 | 0.70019 | 3.5216 | 101300 | -0.1 |  |  | 140 mm | 0.01 | Parabolic Aircraft | Wire |  | 20 | No
Kobayashi, Yoshinari, et al. "Opposed flame spread over polyethylene under variable flow velocity and oxygen concentration in 0." Fire Technology 56 (2020): 113-130. | Yoshinari Kobayashi, Kaoru Terashima, Muhammad Arif Fahmi bin Borhan & Shuhei Takahashi | https://doi.org/10.1007/s10694-019-00862-4 | Flat | 0.02 m x 0.04 m x 0.0015 m | 0.00075 | 0.02 | LDPE | 929 | 0.23 | 1550 | 660 | 1.5973e-07 | 1439950 | 929 | 0.23 | 1550 | 1439950 | 0.18 | N2 | 0.02872 | 1015.1114 | 0.025972 | 1.1943 | 2.1423e-05 | 1.5e-05 | 260 | 182.0494 | 0.70019 | 3.5216 | 101300 | -0.195 |  |  | 140 mm | 0.01 | Parabolic Aircraft | Wire |  | 20 | No
Kobayashi, Yoshinari, et al. "Opposed flame spread over polyethylene under variable flow velocity and oxygen concentration in 0." Fire Technology 56 (2020): 113-130. | Yoshinari Kobayashi, Kaoru Terashima, Muhammad Arif Fahmi bin Borhan & Shuhei Takahashi | https://doi.org/10.1007/s10694-019-00862-4 | Flat | 0.02 m x 0.04 m x 0.0015 m | 0.00075 | 0.02 | LDPE | 929 | 0.23 | 1550 | 660 | 1.5973e-07 | 1439950 | 929 | 0.23 | 1550 | 1439950 | 0.177 | N2 | 0.028708 | 1015.5044 | 0.025971 | 1.1938 | 2.1423e-05 | 1.5e-05 | 260 | 182.0508 | 0.7002 | 3.5216 | 101300 | -0.195 |  |  | 140 mm | 0.01 | Parabolic Aircraft | Wire |  | 20 | No
Kobayashi, Yoshinari, et al. "Opposed flame spread over polyethylene under variable flow velocity and oxygen concentration in 0." Fire Technology 56 (2020): 113-130. | Yoshinari Kobayashi, Kaoru Terashima, Muhammad Arif Fahmi bin Borhan & Shuhei Takahashi | https://doi.org/10.1007/s10694-019-00862-4 | Flat | 0.02 m x 0.04 m x 0.0015 m | 0.00075 | 0.02 | LDPE | 929 | 0.23 | 1550 | 660 | 1.5973e-07 | 1439950 | 929 | 0.23 | 1550 | 1439950 | 0.162 | N2 | 0.028648 | 1017.4742 | 0.025965 | 1.1913 | 2.1421e-05 | 1.6e-05 | 243.75 | 182.0648 | 0.74693 | 3.5216 | 101300 | -0.195 |  |  | 140 mm | 0.01 | Parabolic Aircraft | Wire |  | 20 | No
Konno, Yusuke, et al. "Application of ISO 4589-4 to determine limiting oxygen concentrations for opposed-flow flame spread over thin electric wires and their comparison with 0 data." Fire Safety Journal 141 (2023): 103989. | Yusuke Konno, Muhammad Zhaffri Bin Zainal, Nozomu Hashimoto, Osamu Fujita | https://doi.org/10.1016/j.firesaf.2023.103989 | Wire | 0.0005 m core x 0.0008 m outer | 0.00015 | 0.0008 | Cu core; ETFE outer | 1700 | 0.24 | 1170 | 740 | 1.2066e-07 | 1989000 | 8960 | 400 | 385 | 3449600 | 0.42 | N2 | 0.02968 | 984.7035 | 0.026068 | 1.2342 | 2.1449e-05 | 1.5e-05 | 2.6667 | 1.8649 | 0.69933 | 0.18647 | 101300 | -0.05 |  |  | 60 mm | 0.01 | Parabolic Aircraft | Wire | 94 | 8 | Yes |  | 0.004
Konno, Yusuke, et al. "Application of ISO 4589-4 to determine limiting oxygen concentrations for opposed-flow flame spread over thin electric wires and their comparison with 0 data." Fire Safety Journal 141 (2023): 103989. | Yusuke Konno, Muhammad Zhaffri Bin Zainal, Nozomu Hashimoto, Osamu Fujita | https://doi.org/10.1016/j.firesaf.2023.103989 | Wire | 0.0005 m core x 0.0008 m outer | 0.00015 | 0.0008 | Cu core; ETFE outer | 1700 | 0.24 | 1170 | 740 | 1.2066e-07 | 1989000 | 8960 | 400 | 385 | 3449600 | 0.39 | N2 | 0.02956 | 988.3965 | 0.026056 | 1.2292 | 2.1446e-05 | 1.5e-05 | 2.6667 | 1.8652 | 0.69944 | 0.18647 | 101300 | -0.05 |  |  | 60 mm | 0.01 | Parabolic Aircraft | Wire | 94 | 8 | Yes |  | 0.0039
Konno, Yusuke, et al. "Application of ISO 4589-4 to determine limiting oxygen concentrations for opposed-flow flame spread over thin electric wires and their comparison with 0 data." Fire Safety Journal 141 (2023): 103989. | Yusuke Konno, Muhammad Zhaffri Bin Zainal, Nozomu Hashimoto, Osamu Fujita | https://doi.org/10.1016/j.firesaf.2023.103989 | Wire | 0.0005 m core x 0.0008 m outer | 0.00015 | 0.0008 | Cu core; ETFE outer | 1700 | 0.24 | 1170 | 740 | 1.2066e-07 | 1989000 | 8960 | 400 | 385 | 3449600 | 0.37 | N2 | 0.02948 | 990.8752 | 0.026048 | 1.2259 | 2.1444e-05 | 1.5e-05 | 2.6667 | 1.8654 | 0.69951 | 0.18647 | 101300 | -0.05 |  |  | 60 mm | 0.01 | Parabolic Aircraft | Wire | 94 | 8 | Yes |  | 0.0036
Konno, Yusuke, et al. "Application of ISO 4589-4 to determine limiting oxygen concentrations for opposed-flow flame spread over thin electric wires and their comparison with 0 data." Fire Safety Journal 141 (2023): 103989. | Yusuke Konno, Muhammad Zhaffri Bin Zainal, Nozomu Hashimoto, Osamu Fujita | https://doi.org/10.1016/j.firesaf.2023.103989 | Wire | 0.0005 m core x 0.0008 m outer | 0.00015 | 0.0008 | Cu core; ETFE outer | 1700 | 0.24 | 1170 | 740 | 1.2066e-07 | 1989000 | 8960 | 400 | 385 | 3449600 | 0.35 | N2 | 0.0294 | 993.3673 | 0.02604 | 1.2226 | 2.1441e-05 | 1.5e-05 | 2.6667 | 1.8656 | 0.69958 | 0.18647 | 101300 | -0.05 |  |  | 60 mm | 0.01 | Parabolic Aircraft | Wire | 94 | 8 | Yes |  | 0.0035
Konno, Yusuke, et al. "Application of ISO 4589-4 to determine limiting oxygen concentrations for opposed-flow flame spread over thin electric wires and their comparison with 0 data." Fire Safety Journal 141 (2023): 103989. | Yusuke Konno, Muhammad Zhaffri Bin Zainal, Nozomu Hashimoto, Osamu Fujita | https://doi.org/10.1016/j.firesaf.2023.103989 | Wire | 0.0005 m core x 0.0008 m outer | 0.00015 | 0.0008 | Cu core; ETFE outer | 1700 | 0.24 | 1170 | 740 | 1.2066e-07 | 1989000 | 8960 | 400 | 385 | 3449600 | 0.33 | N2 | 0.02932 | 995.8731 | 0.026032 | 1.2193 | 2.1439e-05 | 1.5e-05 | 2.6667 | 1.8657 | 0.69965 | 0.18647 | 101300 | -0.05 |  |  | 60 mm | 0.01 | Parabolic Aircraft | Wire | 94 | 8 | Yes |  | 0.0034
Konno, Yusuke, et al. "Application of ISO 4589-4 to determine limiting oxygen concentrations for opposed-flow flame spread over thin electric wires and their comparison with 0 data." Fire Safety Journal 141 (2023): 103989. | Yusuke Konno, Muhammad Zhaffri Bin Zainal, Nozomu Hashimoto, Osamu Fujita | https://doi.org/10.1016/j.firesaf.2023.103989 | Wire | 0.0005 m core x 0.0008 m outer | 0.00015 | 0.0008 | Cu core; ETFE outer | 1700 | 0.24 | 1170 | 740 | 1.2066e-07 | 1989000 | 8960 | 400 | 385 | 3449600 | 0.31 | N2 | 0.02924 | 998.3926 | 0.026024 | 1.2159 | 2.1437e-05 | 1.5e-05 | 2.6667 | 1.8659 | 0.69973 | 0.18647 | 101300 | -0.05 |  |  | 60 mm | 0.01 | Parabolic Aircraft | Wire | 94 | 8 | Yes |  | 0.003
Konno, Yusuke, et al. "Application of ISO 4589-4 to determine limiting oxygen concentrations for opposed-flow flame spread over thin electric wires and their comparison with 0 data." Fire Safety Journal 141 (2023): 103989. | Yusuke Konno, Muhammad Zhaffri Bin Zainal, Nozomu Hashimoto, Osamu Fujita | https://doi.org/10.1016/j.firesaf.2023.103989 | Wire | 0.0005 m core x 0.0008 m outer | 0.00015 | 0.0008 | Cu core; ETFE outer | 1700 | 0.24 | 1170 | 740 | 1.2066e-07 | 1989000 | 8960 | 400 | 385 | 3449600 | 0.29 | N2 | 0.02916 | 1000.9259 | 0.026016 | 1.2126 | 2.1435e-05 | 1.5e-05 | 2.6667 | 1.8661 | 0.6998 | 0.18647 | 101300 | -0.05 |  |  | 60 mm | 0.01 | Parabolic Aircraft | Wire | 94 | 8 | Yes |  | 0.0024
Konno, Yusuke, et al. "Application of ISO 4589-4 to determine limiting oxygen concentrations for opposed-flow flame spread over thin electric wires and their comparison with 0 data." Fire Safety Journal 141 (2023): 103989. | Yusuke Konno, Muhammad Zhaffri Bin Zainal, Nozomu Hashimoto, Osamu Fujita | https://doi.org/10.1016/j.firesaf.2023.103989 | Wire | 0.0005 m core x 0.0008 m outer | 0.00015 | 0.0008 | Cu core; ETFE outer | 1700 | 0.24 | 1170 | 740 | 1.2066e-07 | 1989000 | 8960 | 400 | 385 | 3449600 | 0.28 | N2 | 0.02912 | 1002.1978 | 0.026012 | 1.2109 | 2.1434e-05 | 1.5e-05 | 2.6667 | 1.8662 | 0.69983 | 0.18647 | 101300 | -0.05 |  |  | 60 mm | 0.01 | Parabolic Aircraft | Wire | 94 | 8 | Yes |  | 0.0016
Konno, Yusuke, et al. "Application of ISO 4589-4 to determine limiting oxygen concentrations for opposed-flow flame spread over thin electric wires and their comparison with 0 data." Fire Safety Journal 141 (2023): 103989. | Yusuke Konno, Muhammad Zhaffri Bin Zainal, Nozomu Hashimoto, Osamu Fujita | https://doi.org/10.1016/j.firesaf.2023.103989 | Wire | 0.0005 m core x 0.0008 m outer | 0.00015 | 0.0008 | Cu core; ETFE outer | 1700 | 0.24 | 1170 | 740 | 1.2066e-07 | 1989000 | 8960 | 400 | 385 | 3449600 | 0.26 | N2 | 0.02904 | 1004.7521 | 0.026004 | 1.2076 | 2.1432e-05 | 1.5e-05 | 2.6667 | 1.8664 | 0.6999 | 0.18647 | 101300 | -0.05 |  |  | 60 mm | 0.01 | Parabolic Aircraft | Wire | 94 | 8 | No
Konno, Yusuke, et al. "Application of ISO 4589-4 to determine limiting oxygen concentrations for opposed-flow flame spread over thin electric wires and their comparison with 0 data." Fire Safety Journal 141 (2023): 103989. | Yusuke Konno, Muhammad Zhaffri Bin Zainal, Nozomu Hashimoto, Osamu Fujita | https://doi.org/10.1016/j.firesaf.2023.103989 | Wire | 0.0005 m core x 0.0008 m outer | 0.00015 | 0.0008 | Cu core; ETFE outer | 1700 | 0.24 | 1170 | 740 | 1.2066e-07 | 1989000 | 8960 | 400 | 385 | 3449600 | 0.39 | N2 | 0.02956 | 988.3965 | 0.026056 | 1.2292 | 2.1446e-05 | 1.5e-05 | 6.4 | 4.4764 | 0.69944 | 0.18647 | 101300 | -0.12 |  |  | 60 mm | 0.01 | Parabolic Aircraft | Wire | 94 | 8 | Yes |  | 0.0039
Konno, Yusuke, et al. "Application of ISO 4589-4 to determine limiting oxygen concentrations for opposed-flow flame spread over thin electric wires and their comparison with 0 data." Fire Safety Journal 141 (2023): 103989. | Yusuke Konno, Muhammad Zhaffri Bin Zainal, Nozomu Hashimoto, Osamu Fujita | https://doi.org/10.1016/j.firesaf.2023.103989 | Wire | 0.0005 m core x 0.0008 m outer | 0.00015 | 0.0008 | Cu core; ETFE outer | 1700 | 0.24 | 1170 | 740 | 1.2066e-07 | 1989000 | 8960 | 400 | 385 | 3449600 | 0.37 | N2 | 0.02948 | 990.8752 | 0.026048 | 1.2259 | 2.1444e-05 | 1.5e-05 | 6.4 | 4.4769 | 0.69951 | 0.18647 | 101300 | -0.12 |  |  | 60 mm | 0.01 | Parabolic Aircraft | Wire | 94 | 8 | Yes |  | 0.0036
Konno, Yusuke, et al. "Application of ISO 4589-4 to determine limiting oxygen concentrations for opposed-flow flame spread over thin electric wires and their comparison with 0 data." Fire Safety Journal 141 (2023): 103989. | Yusuke Konno, Muhammad Zhaffri Bin Zainal, Nozomu Hashimoto, Osamu Fujita | https://doi.org/10.1016/j.firesaf.2023.103989 | Wire | 0.0005 m core x 0.0008 m outer | 0.00015 | 0.0008 | Cu core; ETFE outer | 1700 | 0.24 | 1170 | 740 | 1.2066e-07 | 1989000 | 8960 | 400 | 385 | 3449600 | 0.35 | N2 | 0.0294 | 993.3673 | 0.02604 | 1.2226 | 2.1441e-05 | 1.5e-05 | 6.4 | 4.4773 | 0.69958 | 0.18647 | 101300 | -0.12 |  |  | 60 mm | 0.01 | Parabolic Aircraft | Wire | 94 | 8 | Yes |  | 0.0035
Konno, Yusuke, et al. "Application of ISO 4589-4 to determine limiting oxygen concentrations for opposed-flow flame spread over thin electric wires and their comparison with 0 data." Fire Safety Journal 141 (2023): 103989. | Yusuke Konno, Muhammad Zhaffri Bin Zainal, Nozomu Hashimoto, Osamu Fujita | https://doi.org/10.1016/j.firesaf.2023.103989 | Wire | 0.0005 m core x 0.0008 m outer | 0.00015 | 0.0008 | Cu core; ETFE outer | 1700 | 0.24 | 1170 | 740 | 1.2066e-07 | 1989000 | 8960 | 400 | 385 | 3449600 | 0.33 | N2 | 0.02932 | 995.8731 | 0.026032 | 1.2193 | 2.1439e-05 | 1.5e-05 | 6.4 | 4.4778 | 0.69965 | 0.18647 | 101300 | -0.12 |  |  | 60 mm | 0.01 | Parabolic Aircraft | Wire | 94 | 8 | Yes |  | 0.0031
Konno, Yusuke, et al. "Application of ISO 4589-4 to determine limiting oxygen concentrations for opposed-flow flame spread over thin electric wires and their comparison with 0 data." Fire Safety Journal 141 (2023): 103989. | Yusuke Konno, Muhammad Zhaffri Bin Zainal, Nozomu Hashimoto, Osamu Fujita | https://doi.org/10.1016/j.firesaf.2023.103989 | Wire | 0.0005 m core x 0.0008 m outer | 0.00015 | 0.0008 | Cu core; ETFE outer | 1700 | 0.24 | 1170 | 740 | 1.2066e-07 | 1989000 | 8960 | 400 | 385 | 3449600 | 0.31 | N2 | 0.02924 | 998.3926 | 0.026024 | 1.2159 | 2.1437e-05 | 1.5e-05 | 6.4 | 4.4782 | 0.69973 | 0.18647 | 101300 | -0.12 |  |  | 60 mm | 0.01 | Parabolic Aircraft | Wire | 94 | 8 | Yes |  | 0.0029
Konno, Yusuke, et al. "Application of ISO 4589-4 to determine limiting oxygen concentrations for opposed-flow flame spread over thin electric wires and their comparison with 0 data." Fire Safety Journal 141 (2023): 103989. | Yusuke Konno, Muhammad Zhaffri Bin Zainal, Nozomu Hashimoto, Osamu Fujita | https://doi.org/10.1016/j.firesaf.2023.103989 | Wire | 0.0005 m core x 0.0008 m outer | 0.00015 | 0.0008 | Cu core; ETFE outer | 1700 | 0.24 | 1170 | 740 | 1.2066e-07 | 1989000 | 8960 | 400 | 385 | 3449600 | 0.29 | N2 | 0.02916 | 1000.9259 | 0.026016 | 1.2126 | 2.1435e-05 | 1.5e-05 | 6.4 | 4.4787 | 0.6998 | 0.18647 | 101300 | -0.12 |  |  | 60 mm | 0.01 | Parabolic Aircraft | Wire | 94 | 8 | Yes |  | 0.0021
Konno, Yusuke, et al. "Application of ISO 4589-4 to determine limiting oxygen concentrations for opposed-flow flame spread over thin electric wires and their comparison with 0 data." Fire Safety Journal 141 (2023): 103989. | Yusuke Konno, Muhammad Zhaffri Bin Zainal, Nozomu Hashimoto, Osamu Fujita | https://doi.org/10.1016/j.firesaf.2023.103989 | Wire | 0.0005 m core x 0.0008 m outer | 0.00015 | 0.0008 | Cu core; ETFE outer | 1700 | 0.24 | 1170 | 740 | 1.2066e-07 | 1989000 | 8960 | 400 | 385 | 3449600 | 0.27 | N2 | 0.02908 | 1003.4732 | 0.026008 | 1.2093 | 2.1433e-05 | 1.5e-05 | 6.4 | 4.4792 | 0.69987 | 0.18647 | 101300 | -0.12 |  |  | 60 mm | 0.01 | Parabolic Aircraft | Wire | 94 | 8 | Yes |  | 0.0023
Konno, Yusuke, et al. "Application of ISO 4589-4 to determine limiting oxygen concentrations for opposed-flow flame spread over thin electric wires and their comparison with 0 data." Fire Safety Journal 141 (2023): 103989. | Yusuke Konno, Muhammad Zhaffri Bin Zainal, Nozomu Hashimoto, Osamu Fujita | https://doi.org/10.1016/j.firesaf.2023.103989 | Wire | 0.0005 m core x 0.0008 m outer | 0.00015 | 0.0008 | Cu core; ETFE outer | 1700 | 0.24 | 1170 | 740 | 1.2066e-07 | 1989000 | 8960 | 400 | 385 | 3449600 | 0.26 | N2 | 0.02904 | 1004.7521 | 0.026004 | 1.2076 | 2.1432e-05 | 1.5e-05 | 6.4 | 4.4794 | 0.6999 | 0.18647 | 101300 | -0.12 |  |  | 60 mm | 0.01 | Parabolic Aircraft | Wire | 94 | 8 | No
Konno, Yusuke, et al. "Application of ISO 4589-4 to determine limiting oxygen concentrations for opposed-flow flame spread over thin electric wires and their comparison with 0 data." Fire Safety Journal 141 (2023): 103989. | Yusuke Konno, Muhammad Zhaffri Bin Zainal, Nozomu Hashimoto, Osamu Fujita | https://doi.org/10.1016/j.firesaf.2023.103989 | Wire | 0.0005 m core x 0.0008 m outer | 0.00015 | 0.0008 | Cu core; ETFE outer | 1700 | 0.24 | 1170 | 740 | 1.2066e-07 | 1989000 | 8960 | 400 | 385 | 3449600 | 0.42 | N2 | 0.02968 | 984.7035 | 0.026068 | 1.2342 | 2.1449e-05 | 1.5e-05 | 10.6667 | 7.4596 | 0.69933 | 0.18647 | 101300 | -0.2 |  |  | 60 mm | 0.01 | Parabolic Aircraft | Wire | 94 | 8 | Yes |  | 0.0037
Konno, Yusuke, et al. "Application of ISO 4589-4 to determine limiting oxygen concentrations for opposed-flow flame spread over thin electric wires and their comparison with 0 data." Fire Safety Journal 141 (2023): 103989. | Yusuke Konno, Muhammad Zhaffri Bin Zainal, Nozomu Hashimoto, Osamu Fujita | https://doi.org/10.1016/j.firesaf.2023.103989 | Wire | 0.0005 m core x 0.0008 m outer | 0.00015 | 0.0008 | Cu core; ETFE outer | 1700 | 0.24 | 1170 | 740 | 1.2066e-07 | 1989000 | 8960 | 400 | 385 | 3449600 | 0.39 | N2 | 0.02956 | 988.3965 | 0.026056 | 1.2292 | 2.1446e-05 | 1.5e-05 | 10.6667 | 7.4607 | 0.69944 | 0.18647 | 101300 | -0.2 |  |  | 60 mm | 0.01 | Parabolic Aircraft | Wire | 94 | 8 | Yes |  | 0.0036
Konno, Yusuke, et al. "Application of ISO 4589-4 to determine limiting oxygen concentrations for opposed-flow flame spread over thin electric wires and their comparison with 0 data." Fire Safety Journal 141 (2023): 103989. | Yusuke Konno, Muhammad Zhaffri Bin Zainal, Nozomu Hashimoto, Osamu Fujita | https://doi.org/10.1016/j.firesaf.2023.103989 | Wire | 0.0005 m core x 0.0008 m outer | 0.00015 | 0.0008 | Cu core; ETFE outer | 1700 | 0.24 | 1170 | 740 | 1.2066e-07 | 1989000 | 8960 | 400 | 385 | 3449600 | 0.37 | N2 | 0.02948 | 990.8752 | 0.026048 | 1.2259 | 2.1444e-05 | 1.5e-05 | 10.6667 | 7.4615 | 0.69951 | 0.18647 | 101300 | -0.2 |  |  | 60 mm | 0.01 | Parabolic Aircraft | Wire | 94 | 8 | Yes |  | 0.0034
Konno, Yusuke, et al. "Application of ISO 4589-4 to determine limiting oxygen concentrations for opposed-flow flame spread over thin electric wires and their comparison with 0 data." Fire Safety Journal 141 (2023): 103989. | Yusuke Konno, Muhammad Zhaffri Bin Zainal, Nozomu Hashimoto, Osamu Fujita | https://doi.org/10.1016/j.firesaf.2023.103989 | Wire | 0.0005 m core x 0.0008 m outer | 0.00015 | 0.0008 | Cu core; ETFE outer | 1700 | 0.24 | 1170 | 740 | 1.2066e-07 | 1989000 | 8960 | 400 | 385 | 3449600 | 0.35 | N2 | 0.0294 | 993.3673 | 0.02604 | 1.2226 | 2.1441e-05 | 1.5e-05 | 10.6667 | 7.4622 | 0.69958 | 0.18647 | 101300 | -0.2 |  |  | 60 mm | 0.01 | Parabolic Aircraft | Wire | 94 | 8 | Yes |  | 0.0033
Konno, Yusuke, et al. "Application of ISO 4589-4 to determine limiting oxygen concentrations for opposed-flow flame spread over thin electric wires and their comparison with 0 data." Fire Safety Journal 141 (2023): 103989. | Yusuke Konno, Muhammad Zhaffri Bin Zainal, Nozomu Hashimoto, Osamu Fujita | https://doi.org/10.1016/j.firesaf.2023.103989 | Wire | 0.0005 m core x 0.0008 m outer | 0.00015 | 0.0008 | Cu core; ETFE outer | 1700 | 0.24 | 1170 | 740 | 1.2066e-07 | 1989000 | 8960 | 400 | 385 | 3449600 | 0.33 | N2 | 0.02932 | 995.8731 | 0.026032 | 1.2193 | 2.1439e-05 | 1.5e-05 | 10.6667 | 7.463 | 0.69965 | 0.18647 | 101300 | -0.2 |  |  | 60 mm | 0.01 | Parabolic Aircraft | Wire | 94 | 8 | Yes |  | 0.0029
Konno, Yusuke, et al. "Application of ISO 4589-4 to determine limiting oxygen concentrations for opposed-flow flame spread over thin electric wires and their comparison with 0 data." Fire Safety Journal 141 (2023): 103989. | Yusuke Konno, Muhammad Zhaffri Bin Zainal, Nozomu Hashimoto, Osamu Fujita | https://doi.org/10.1016/j.firesaf.2023.103989 | Wire | 0.0005 m core x 0.0008 m outer | 0.00015 | 0.0008 | Cu core; ETFE outer | 1700 | 0.24 | 1170 | 740 | 1.2066e-07 | 1989000 | 8960 | 400 | 385 | 3449600 | 0.31 | N2 | 0.02924 | 998.3926 | 0.026024 | 1.2159 | 2.1437e-05 | 1.5e-05 | 10.6667 | 7.4637 | 0.69973 | 0.18647 | 101300 | -0.2 |  |  | 60 mm | 0.01 | Parabolic Aircraft | Wire | 94 | 8 | Yes |  | 0.0024
Konno, Yusuke, et al. "Application of ISO 4589-4 to determine limiting oxygen concentrations for opposed-flow flame spread over thin electric wires and their comparison with 0 data." Fire Safety Journal 141 (2023): 103989. | Yusuke Konno, Muhammad Zhaffri Bin Zainal, Nozomu Hashimoto, Osamu Fujita | https://doi.org/10.1016/j.firesaf.2023.103989 | Wire | 0.0005 m core x 0.0008 m outer | 0.00015 | 0.0008 | Cu core; ETFE outer | 1700 | 0.24 | 1170 | 740 | 1.2066e-07 | 1989000 | 8960 | 400 | 385 | 3449600 | 0.29 | N2 | 0.02916 | 1000.9259 | 0.026016 | 1.2126 | 2.1435e-05 | 1.5e-05 | 10.6667 | 7.4645 | 0.6998 | 0.18647 | 101300 | -0.2 |  |  | 60 mm | 0.01 | Parabolic Aircraft | Wire | 94 | 8 | Yes |  | 0.0018
Konno, Yusuke, et al. "Application of ISO 4589-4 to determine limiting oxygen concentrations for opposed-flow flame spread over thin electric wires and their comparison with 0 data." Fire Safety Journal 141 (2023): 103989. | Yusuke Konno, Muhammad Zhaffri Bin Zainal, Nozomu Hashimoto, Osamu Fujita | https://doi.org/10.1016/j.firesaf.2023.103989 | Wire | 0.0005 m core x 0.0008 m outer | 0.00015 | 0.0008 | Cu core; ETFE outer | 1700 | 0.24 | 1170 | 740 | 1.2066e-07 | 1989000 | 8960 | 400 | 385 | 3449600 | 0.28 | N2 | 0.02912 | 1002.1978 | 0.026012 | 1.2109 | 2.1434e-05 | 1.5e-05 | 10.6667 | 7.4649 | 0.69983 | 0.18647 | 101300 | -0.2 |  |  | 60 mm | 0.01 | Parabolic Aircraft | Wire | 94 | 8 | No
Konno, Yusuke, et al. "Application of ISO 4589-4 to determine limiting oxygen concentrations for opposed-flow flame spread over thin electric wires and their comparison with 0 data." Fire Safety Journal 141 (2023): 103989. | Yusuke Konno, Muhammad Zhaffri Bin Zainal, Nozomu Hashimoto, Osamu Fujita | https://doi.org/10.1016/j.firesaf.2023.103989 | Wire | 0.0005 m core x 0.0008 m outer | 0.00015 | 0.0008 | Cu core; ETFE outer | 1700 | 0.24 | 1170 | 740 | 1.2066e-07 | 1989000 | 8960 | 400 | 385 | 3449600 | 0.34 | N2 | 0.02936 | 994.6185 | 0.026036 | 1.2209 | 2.144e-05 | 1.5e-05 | 18.6667 | 13.0596 | 0.69962 | 0.18647 | 101300 | -0.35 |  |  | 60 mm | 1 | Parabolic Aircraft | Wire | 94 | 8 | Yes |  | 0.00225
Konno, Yusuke, et al. "Application of ISO 4589-4 to determine limiting oxygen concentrations for opposed-flow flame spread over thin electric wires and their comparison with 0 data." Fire Safety Journal 141 (2023): 103989. | Yusuke Konno, Muhammad Zhaffri Bin Zainal, Nozomu Hashimoto, Osamu Fujita | https://doi.org/10.1016/j.firesaf.2023.103989 | Wire | 0.0005 m core x 0.0008 m outer | 0.00015 | 0.0008 | Cu core; ETFE outer | 1700 | 0.24 | 1170 | 740 | 1.2066e-07 | 1989000 | 8960 | 400 | 385 | 3449600 | 0.35 | N2 | 0.0294 | 993.3673 | 0.02604 | 1.2226 | 2.1441e-05 | 1.5e-05 | 18.6667 | 13.0589 | 0.69958 | 0.18647 | 101300 | -0.35 |  |  | 60 mm | 1 | Parabolic Aircraft | Wire | 94 | 8 | Yes |  | 0.00225
Konno, Yusuke, et al. "Application of ISO 4589-4 to determine limiting oxygen concentrations for opposed-flow flame spread over thin electric wires and their comparison with 0 data." Fire Safety Journal 141 (2023): 103989. | Yusuke Konno, Muhammad Zhaffri Bin Zainal, Nozomu Hashimoto, Osamu Fujita | https://doi.org/10.1016/j.firesaf.2023.103989 | Wire | 0.0005 m core x 0.0008 m outer | 0.00015 | 0.0008 | Cu core; ETFE outer | 1700 | 0.24 | 1170 | 740 | 1.2066e-07 | 1989000 | 8960 | 400 | 385 | 3449600 | 0.35 | N2 | 0.0294 | 993.3673 | 0.02604 | 1.2226 | 2.1441e-05 | 1.5e-05 | 18.6667 | 13.0589 | 0.69958 | 0.18647 | 101300 | -0.35 |  |  | 60 mm | 1 | Parabolic Aircraft | Wire | 94 | 8 | No
Konno, Yusuke, et al. "Application of ISO 4589-4 to determine limiting oxygen concentrations for opposed-flow flame spread over thin electric wires and their comparison with 0 data." Fire Safety Journal 141 (2023): 103989. | Yusuke Konno, Muhammad Zhaffri Bin Zainal, Nozomu Hashimoto, Osamu Fujita | https://doi.org/10.1016/j.firesaf.2023.103989 | Wire | 0.0005 m core x 0.0008 m outer | 0.00015 | 0.0008 | Cu core; ETFE outer | 1700 | 0.24 | 1170 | 740 | 1.2066e-07 | 1989000 | 8960 | 400 | 385 | 3449600 | 0.36 | N2 | 0.02944 | 992.1196 | 0.026044 | 1.2242 | 2.1442e-05 | 1.5e-05 | 18.6667 | 13.0582 | 0.69955 | 0.18647 | 101300 | -0.35 |  |  | 60 mm | 1 | Parabolic Aircraft | Wire | 94 | 8 | No
Konno, Yusuke, et al. "Application of ISO 4589-4 to determine limiting oxygen concentrations for opposed-flow flame spread over thin electric wires and their comparison with 0 data." Fire Safety Journal 141 (2023): 103989. | Yusuke Konno, Muhammad Zhaffri Bin Zainal, Nozomu Hashimoto, Osamu Fujita | https://doi.org/10.1016/j.firesaf.2023.103989 | Wire | 0.0005 m core x 0.0008 m outer | 0.00015 | 0.0008 | Cu core; ETFE outer | 1700 | 0.24 | 1170 | 740 | 1.2066e-07 | 1989000 | 8960 | 400 | 385 | 3449600 | 0.38 | N2 | 0.02952 | 989.6341 | 0.026052 | 1.2276 | 2.1445e-05 | 1.5e-05 | 18.6667 | 13.0569 | 0.69948 | 0.18647 | 101300 | -0.35 |  |  | 60 mm | 1 | Parabolic Aircraft | Wire | 94 | 8 | No
Konno, Yusuke, et al. "Application of ISO 4589-4 to determine limiting oxygen concentrations for opposed-flow flame spread over thin electric wires and their comparison with 0 data." Fire Safety Journal 141 (2023): 103989. | Yusuke Konno, Muhammad Zhaffri Bin Zainal, Nozomu Hashimoto, Osamu Fujita | https://doi.org/10.1016/j.firesaf.2023.103989 | Wire | 0.0005 m core x 0.0008 m outer | 0.00015 | 0.0008 | Cu core; ETFE outer | 1700 | 0.24 | 1170 | 740 | 1.2066e-07 | 1989000 | 8960 | 400 | 385 | 3449600 | 0.405 | N2 | 0.02962 | 986.5463 | 0.026062 | 1.2317 | 2.1447e-05 | 1.5e-05 | 21.3333 | 14.9203 | 0.69939 | 0.18647 | 101300 | -0.4 |  |  | 60 mm | 1 | Parabolic Aircraft | Wire | 94 | 8 | Yes |  | 0.0012
Konno, Yusuke, et al. "Application of ISO 4589-4 to determine limiting oxygen concentrations for opposed-flow flame spread over thin electric wires and their comparison with 0 data." Fire Safety Journal 141 (2023): 103989. | Yusuke Konno, Muhammad Zhaffri Bin Zainal, Nozomu Hashimoto, Osamu Fujita | https://doi.org/10.1016/j.firesaf.2023.103989 | Wire | 0.0005 m core x 0.0008 m outer | 0.00015 | 0.0008 | Cu core; ETFE outer | 1700 | 0.24 | 1170 | 740 | 1.2066e-07 | 1989000 | 8960 | 400 | 385 | 3449600 | 0.405 | N2 | 0.02962 | 986.5463 | 0.026062 | 1.2317 | 2.1447e-05 | 1.5e-05 | 21.3333 | 14.9203 | 0.69939 | 0.18647 | 101300 | -0.4 |  |  | 60 mm | 1 | Parabolic Aircraft | Wire | 94 | 8 | Yes |  | 0.0013
Konno, Yusuke, et al. "Application of ISO 4589-4 to determine limiting oxygen concentrations for opposed-flow flame spread over thin electric wires and their comparison with 0 data." Fire Safety Journal 141 (2023): 103989. | Yusuke Konno, Muhammad Zhaffri Bin Zainal, Nozomu Hashimoto, Osamu Fujita | https://doi.org/10.1016/j.firesaf.2023.103989 | Wire | 0.0005 m core x 0.0008 m outer | 0.00015 | 0.0008 | Cu core; ETFE outer | 1700 | 0.24 | 1170 | 740 | 1.2066e-07 | 1989000 | 8960 | 400 | 385 | 3449600 | 0.4 | N2 | 0.0296 | 987.1622 | 0.02606 | 1.2309 | 2.1447e-05 | 1.5e-05 | 21.3333 | 14.9206 | 0.69941 | 0.18647 | 101300 | -0.4 |  |  | 60 mm | 1 | Parabolic Aircraft | Wire | 94 | 8 | Yes |  | 0.0015
Konno, Yusuke, et al. "Application of ISO 4589-4 to determine limiting oxygen concentrations for opposed-flow flame spread over thin electric wires and their comparison with 0 data." Fire Safety Journal 141 (2023): 103989. | Yusuke Konno, Muhammad Zhaffri Bin Zainal, Nozomu Hashimoto, Osamu Fujita | https://doi.org/10.1016/j.firesaf.2023.103989 | Wire | 0.0005 m core x 0.0008 m outer | 0.00015 | 0.0008 | Cu core; ETFE outer | 1700 | 0.24 | 1170 | 740 | 1.2066e-07 | 1989000 | 8960 | 400 | 385 | 3449600 | 0.4 | N2 | 0.0296 | 987.1622 | 0.02606 | 1.2309 | 2.1447e-05 | 1.5e-05 | 21.3333 | 14.9206 | 0.69941 | 0.18647 | 101300 | -0.4 |  |  | 60 mm | 1 | Parabolic Aircraft | Wire | 94 | 8 | No
Konno, Yusuke, et al. "Application of ISO 4589-4 to determine limiting oxygen concentrations for opposed-flow flame spread over thin electric wires and their comparison with 0 data." Fire Safety Journal 141 (2023): 103989. | Yusuke Konno, Muhammad Zhaffri Bin Zainal, Nozomu Hashimoto, Osamu Fujita | https://doi.org/10.1016/j.firesaf.2023.103989 | Wire | 0.0005 m core x 0.0008 m outer | 0.00015 | 0.0008 | Cu core; ETFE outer | 1700 | 0.24 | 1170 | 740 | 1.2066e-07 | 1989000 | 8960 | 400 | 385 | 3449600 | 0.37 | N2 | 0.02948 | 990.8752 | 0.026048 | 1.2259 | 2.1444e-05 | 1.5e-05 | 21.3333 | 14.9229 | 0.69951 | 0.18647 | 101300 | -0.4 |  |  | 60 mm | 1 | Parabolic Aircraft | Wire | 94 | 8 | No
Konno, Yusuke, et al. "Application of ISO 4589-4 to determine limiting oxygen concentrations for opposed-flow flame spread over thin electric wires and their comparison with 0 data." Fire Safety Journal 141 (2023): 103989. | Yusuke Konno, Muhammad Zhaffri Bin Zainal, Nozomu Hashimoto, Osamu Fujita | https://doi.org/10.1016/j.firesaf.2023.103989 | Wire | 0.0005 m core x 0.0008 m outer | 0.00015 | 0.0008 | Cu core; ETFE outer | 1700 | 0.24 | 1170 | 740 | 1.2066e-07 | 1989000 | 8960 | 400 | 385 | 3449600 | 0.36 | N2 | 0.02944 | 992.1196 | 0.026044 | 1.2242 | 2.1442e-05 | 1.5e-05 | 21.3333 | 14.9237 | 0.69955 | 0.18647 | 101300 | -0.4 |  |  | 60 mm | 1 | Parabolic Aircraft | Wire | 94 | 8 | No
Konno, Yusuke, et al. "Application of ISO 4589-4 to determine limiting oxygen concentrations for opposed-flow flame spread over thin electric wires and their comparison with 0 data." Fire Safety Journal 141 (2023): 103989. | Yusuke Konno, Muhammad Zhaffri Bin Zainal, Nozomu Hashimoto, Osamu Fujita | https://doi.org/10.1016/j.firesaf.2023.103989 | Wire | 0.0005 m core x 0.0008 m outer | 0.00015 | 0.0008 | Cu core; ETFE outer | 1700 | 0.24 | 1170 | 740 | 1.2066e-07 | 1989000 | 8960 | 400 | 385 | 3449600 | 0.43 | N2 | 0.02972 | 983.4791 | 0.026072 | 1.2359 | 2.145e-05 | 1.5e-05 | 32 | 22.3776 | 0.6993 | 0.18647 | 101300 | -0.6 |  |  | 60 mm | 1 | Parabolic Aircraft | Wire | 94 | 8 | Yes |  | 0.0027
Konno, Yusuke, et al. "Application of ISO 4589-4 to determine limiting oxygen concentrations for opposed-flow flame spread over thin electric wires and their comparison with 0 data." Fire Safety Journal 141 (2023): 103989. | Yusuke Konno, Muhammad Zhaffri Bin Zainal, Nozomu Hashimoto, Osamu Fujita | https://doi.org/10.1016/j.firesaf.2023.103989 | Wire | 0.0005 m core x 0.0008 m outer | 0.00015 | 0.0008 | Cu core; ETFE outer | 1700 | 0.24 | 1170 | 740 | 1.2066e-07 | 1989000 | 8960 | 400 | 385 | 3449600 | 0.425 | N2 | 0.0297 | 984.0909 | 0.02607 | 1.2351 | 2.145e-05 | 1.5e-05 | 32 | 22.3781 | 0.69932 | 0.18647 | 101300 | -0.6 |  |  | 60 mm | 1 | Parabolic Aircraft | Wire | 94 | 8 | Yes |  | 0.0025
Konno, Yusuke, et al. "Application of ISO 4589-4 to determine limiting oxygen concentrations for opposed-flow flame spread over thin electric wires and their comparison with 0 data." Fire Safety Journal 141 (2023): 103989. | Yusuke Konno, Muhammad Zhaffri Bin Zainal, Nozomu Hashimoto, Osamu Fujita | https://doi.org/10.1016/j.firesaf.2023.103989 | Wire | 0.0005 m core x 0.0008 m outer | 0.00015 | 0.0008 | Cu core; ETFE outer | 1700 | 0.24 | 1170 | 740 | 1.2066e-07 | 1989000 | 8960 | 400 | 385 | 3449600 | 0.42 | N2 | 0.02968 | 984.7035 | 0.026068 | 1.2342 | 2.1449e-05 | 1.5e-05 | 32 | 22.3787 | 0.69933 | 0.18647 | 101300 | -0.6 |  |  | 60 mm | 1 | Parabolic Aircraft | Wire | 94 | 8 | Yes |  | 0.0025
Konno, Yusuke, et al. "Application of ISO 4589-4 to determine limiting oxygen concentrations for opposed-flow flame spread over thin electric wires and their comparison with 0 data." Fire Safety Journal 141 (2023): 103989. | Yusuke Konno, Muhammad Zhaffri Bin Zainal, Nozomu Hashimoto, Osamu Fujita | https://doi.org/10.1016/j.firesaf.2023.103989 | Wire | 0.0005 m core x 0.0008 m outer | 0.00015 | 0.0008 | Cu core; ETFE outer | 1700 | 0.24 | 1170 | 740 | 1.2066e-07 | 1989000 | 8960 | 400 | 385 | 3449600 | 0.42 | N2 | 0.02968 | 984.7035 | 0.026068 | 1.2342 | 2.1449e-05 | 1.5e-05 | 32 | 22.3787 | 0.69933 | 0.18647 | 101300 | -0.6 |  |  | 60 mm | 1 | Parabolic Aircraft | Wire | 94 | 8 | No
Konno, Yusuke, et al. "Application of ISO 4589-4 to determine limiting oxygen concentrations for opposed-flow flame spread over thin electric wires and their comparison with 0 data." Fire Safety Journal 141 (2023): 103989. | Yusuke Konno, Muhammad Zhaffri Bin Zainal, Nozomu Hashimoto, Osamu Fujita | https://doi.org/10.1016/j.firesaf.2023.103989 | Wire | 0.0005 m core x 0.0008 m outer | 0.00015 | 0.0008 | Cu core; ETFE outer | 1700 | 0.24 | 1170 | 740 | 1.2066e-07 | 1989000 | 8960 | 400 | 385 | 3449600 | 0.41 | N2 | 0.02964 | 985.9312 | 0.026064 | 1.2326 | 2.1448e-05 | 1.5e-05 | 32 | 22.3798 | 0.69937 | 0.18647 | 101300 | -0.6 |  |  | 60 mm | 1 | Parabolic Aircraft | Wire | 94 | 8 | No
Konno, Yusuke, et al. "Application of ISO 4589-4 to determine limiting oxygen concentrations for opposed-flow flame spread over thin electric wires and their comparison with 0 data." Fire Safety Journal 141 (2023): 103989. | Yusuke Konno, Muhammad Zhaffri Bin Zainal, Nozomu Hashimoto, Osamu Fujita | https://doi.org/10.1016/j.firesaf.2023.103989 | Wire | 0.0005 m core x 0.0008 m outer | 0.00015 | 0.0008 | Cu core; ETFE outer | 1700 | 0.24 | 1170 | 740 | 1.2066e-07 | 1989000 | 8960 | 400 | 385 | 3449600 | 0.45 | N2 | 0.0298 | 981.0403 | 0.02608 | 1.2392 | 2.1452e-05 | 1.5e-05 | 42.6667 | 29.8337 | 0.69923 | 0.18647 | 101300 | -0.8 |  |  | 60 mm | 1 | Parabolic Aircraft | Wire | 94 | 8 | Yes |  | 0.0028
Konno, Yusuke, et al. "Application of ISO 4589-4 to determine limiting oxygen concentrations for opposed-flow flame spread over thin electric wires and their comparison with 0 data." Fire Safety Journal 141 (2023): 103989. | Yusuke Konno, Muhammad Zhaffri Bin Zainal, Nozomu Hashimoto, Osamu Fujita | https://doi.org/10.1016/j.firesaf.2023.103989 | Wire | 0.0005 m core x 0.0008 m outer | 0.00015 | 0.0008 | Cu core; ETFE outer | 1700 | 0.24 | 1170 | 740 | 1.2066e-07 | 1989000 | 8960 | 400 | 385 | 3449600 | 0.445 | N2 | 0.02978 | 981.6488 | 0.026078 | 1.2384 | 2.1452e-05 | 1.5e-05 | 42.6667 | 29.8345 | 0.69925 | 0.18647 | 101300 | -0.8 |  |  | 60 mm | 1 | Parabolic Aircraft | Wire | 94 | 8 | Yes |  | 0.0028
Konno, Yusuke, et al. "Application of ISO 4589-4 to determine limiting oxygen concentrations for opposed-flow flame spread over thin electric wires and their comparison with 0 data." Fire Safety Journal 141 (2023): 103989. | Yusuke Konno, Muhammad Zhaffri Bin Zainal, Nozomu Hashimoto, Osamu Fujita | https://doi.org/10.1016/j.firesaf.2023.103989 | Wire | 0.0005 m core x 0.0008 m outer | 0.00015 | 0.0008 | Cu core; ETFE outer | 1700 | 0.24 | 1170 | 740 | 1.2066e-07 | 1989000 | 8960 | 400 | 385 | 3449600 | 0.445 | N2 | 0.02978 | 981.6488 | 0.026078 | 1.2384 | 2.1452e-05 | 1.5e-05 | 42.6667 | 29.8345 | 0.69925 | 0.18647 | 101300 | -0.8 |  |  | 60 mm | 1 | Parabolic Aircraft | Wire | 94 | 8 | No
Konno, Yusuke, et al. "Application of ISO 4589-4 to determine limiting oxygen concentrations for opposed-flow flame spread over thin electric wires and their comparison with 0 data." Fire Safety Journal 141 (2023): 103989. | Yusuke Konno, Muhammad Zhaffri Bin Zainal, Nozomu Hashimoto, Osamu Fujita | https://doi.org/10.1016/j.firesaf.2023.103989 | Wire | 0.0005 m core x 0.0008 m outer | 0.00015 | 0.0008 | Cu core; ETFE outer | 1700 | 0.24 | 1170 | 740 | 1.2066e-07 | 1989000 | 8960 | 400 | 385 | 3449600 | 0.44 | N2 | 0.02976 | 982.2581 | 0.026076 | 1.2376 | 2.1451e-05 | 1.5e-05 | 42.6667 | 29.8352 | 0.69926 | 0.18647 | 101300 | -0.8 |  |  | 60 mm | 1 | Parabolic Aircraft | Wire | 94 | 8 | No
Konno, Yusuke, et al. "Application of ISO 4589-4 to determine limiting oxygen concentrations for opposed-flow flame spread over thin electric wires and their comparison with 0 data." Fire Safety Journal 141 (2023): 103989. | Yusuke Konno, Muhammad Zhaffri Bin Zainal, Nozomu Hashimoto, Osamu Fujita | https://doi.org/10.1016/j.firesaf.2023.103989 | Wire | 0.0005 m core x 0.0008 m outer | 0.00015 | 0.0008 | Cu core; ETFE outer | 1700 | 0.24 | 1170 | 740 | 1.2066e-07 | 1989000 | 8960 | 400 | 385 | 3449600 | 0.48 | N2 | 0.02992 | 977.4064 | 0.026092 | 1.2442 | 2.1456e-05 | 1.5e-05 | 53.3333 | 37.2865 | 0.69912 | 0.18647 | 101300 | -1 |  |  | 60 mm | 1 | Parabolic Aircraft | Wire | 94 | 8 | Yes |  | 0.0025
Konno, Yusuke, et al. "Application of ISO 4589-4 to determine limiting oxygen concentrations for opposed-flow flame spread over thin electric wires and their comparison with 0 data." Fire Safety Journal 141 (2023): 103989. | Yusuke Konno, Muhammad Zhaffri Bin Zainal, Nozomu Hashimoto, Osamu Fujita | https://doi.org/10.1016/j.firesaf.2023.103989 | Wire | 0.0005 m core x 0.0008 m outer | 0.00015 | 0.0008 | Cu core; ETFE outer | 1700 | 0.24 | 1170 | 740 | 1.2066e-07 | 1989000 | 8960 | 400 | 385 | 3449600 | 0.478 | N2 | 0.029912 | 977.6478 | 0.026091 | 1.2439 | 2.1455e-05 | 1.5e-05 | 53.3333 | 37.2871 | 0.69913 | 0.18647 | 101300 | -1 |  |  | 60 mm | 1 | Parabolic Aircraft | Wire | 94 | 8 | Yes |  | 0.0026
Konno, Yusuke, et al. "Application of ISO 4589-4 to determine limiting oxygen concentrations for opposed-flow flame spread over thin electric wires and their comparison with 0 data." Fire Safety Journal 141 (2023): 103989. | Yusuke Konno, Muhammad Zhaffri Bin Zainal, Nozomu Hashimoto, Osamu Fujita | https://doi.org/10.1016/j.firesaf.2023.103989 | Wire | 0.0005 m core x 0.0008 m outer | 0.00015 | 0.0008 | Cu core; ETFE outer | 1700 | 0.24 | 1170 | 740 | 1.2066e-07 | 1989000 | 8960 | 400 | 385 | 3449600 | 0.474 | N2 | 0.029896 | 978.1309 | 0.02609 | 1.2432 | 2.1455e-05 | 1.5e-05 | 53.3333 | 37.287 | 0.69913 | 0.18647 | 101300 | -1 |  |  | 60 mm | 1 | Parabolic Aircraft | Wire | 94 | 8 | Yes |  | 0.0027
Konno, Yusuke, et al. "Application of ISO 4589-4 to determine limiting oxygen concentrations for opposed-flow flame spread over thin electric wires and their comparison with 0 data." Fire Safety Journal 141 (2023): 103989. | Yusuke Konno, Muhammad Zhaffri Bin Zainal, Nozomu Hashimoto, Osamu Fujita | https://doi.org/10.1016/j.firesaf.2023.103989 | Wire | 0.0005 m core x 0.0008 m outer | 0.00015 | 0.0008 | Cu core; ETFE outer | 1700 | 0.24 | 1170 | 740 | 1.2066e-07 | 1989000 | 8960 | 400 | 385 | 3449600 | 0.469 | N2 | 0.029876 | 978.7354 | 0.026088 | 1.2424 | 2.1455e-05 | 1.5e-05 | 53.3333 | 37.288 | 0.69915 | 0.18647 | 101300 | -1 |  |  | 60 mm | 1 | Parabolic Aircraft | Wire | 94 | 8 | Yes |  | 0.0029
Konno, Yusuke, et al. "Application of ISO 4589-4 to determine limiting oxygen concentrations for opposed-flow flame spread over thin electric wires and their comparison with 0 data." Fire Safety Journal 141 (2023): 103989. | Yusuke Konno, Muhammad Zhaffri Bin Zainal, Nozomu Hashimoto, Osamu Fujita | https://doi.org/10.1016/j.firesaf.2023.103989 | Wire | 0.0005 m core x 0.0008 m outer | 0.00015 | 0.0008 | Cu core; ETFE outer | 1700 | 0.24 | 1170 | 740 | 1.2066e-07 | 1989000 | 8960 | 400 | 385 | 3449600 | 0.466 | N2 | 0.029864 | 979.0986 | 0.026086 | 1.2419 | 2.1454e-05 | 1.5e-05 | 53.3333 | 37.2897 | 0.69918 | 0.18647 | 101300 | -1 |  |  | 60 mm | 1 | Parabolic Aircraft | Wire | 94 | 8 | Yes |  | 0.0029
Konno, Yusuke, et al. "Application of ISO 4589-4 to determine limiting oxygen concentrations for opposed-flow flame spread over thin electric wires and their comparison with 0 data." Fire Safety Journal 141 (2023): 103989. | Yusuke Konno, Muhammad Zhaffri Bin Zainal, Nozomu Hashimoto, Osamu Fujita | https://doi.org/10.1016/j.firesaf.2023.103989 | Wire | 0.0005 m core x 0.0008 m outer | 0.00015 | 0.0008 | Cu core; ETFE outer | 1700 | 0.24 | 1170 | 740 | 1.2066e-07 | 1989000 | 8960 | 400 | 385 | 3449600 | 0.463 | N2 | 0.029852 | 979.462 | 0.026085 | 1.2414 | 2.1453e-05 | 1.5e-05 | 53.3333 | 37.29 | 0.69919 | 0.18647 | 101300 | -1 |  |  | 60 mm | 1 | Parabolic Aircraft | Wire | 94 | 8 | Yes |  | 0.0031
Konno, Yusuke, et al. "Application of ISO 4589-4 to determine limiting oxygen concentrations for opposed-flow flame spread over thin electric wires and their comparison with 0 data." Fire Safety Journal 141 (2023): 103989. | Yusuke Konno, Muhammad Zhaffri Bin Zainal, Nozomu Hashimoto, Osamu Fujita | https://doi.org/10.1016/j.firesaf.2023.103989 | Wire | 0.0005 m core x 0.0008 m outer | 0.00015 | 0.0008 | Cu core; ETFE outer | 1700 | 0.24 | 1170 | 740 | 1.2066e-07 | 1989000 | 8960 | 400 | 385 | 3449600 | 0.46 | N2 | 0.02984 | 979.8257 | 0.026084 | 1.2409 | 2.1453e-05 | 1.5e-05 | 53.3333 | 37.2902 | 0.69919 | 0.18647 | 101300 | -1 |  |  | 60 mm | 1 | Parabolic Aircraft | Wire | 94 | 8 | No
Konno, Yusuke, et al. "Application of ISO 4589-4 to determine limiting oxygen concentrations for opposed-flow flame spread over thin electric wires and their comparison with 0 data." Fire Safety Journal 141 (2023): 103989. | Yusuke Konno, Muhammad Zhaffri Bin Zainal, Nozomu Hashimoto, Osamu Fujita | https://doi.org/10.1016/j.firesaf.2023.103989 | Wire | 0.0005 m core x 0.0008 m outer | 0.00015 | 0.0008 | Cu core; ETFE outer | 1700 | 0.24 | 1170 | 740 | 1.2066e-07 | 1989000 | 8960 | 400 | 385 | 3449600 | 0.41 | N2 | 0.02964 | 985.9312 | 0.026064 | 1.2329 | 2.1443e-05 | 1.5e-05 | 2.6667 | 1.8654 | 0.69954 | 0.18647 | 101325 | -0.05 | HOI test apparatus / 0 wind tunnel | Cylindrical |  | 0.001 | Parabolic Aircraft | Wire | 94 | 8 | Yes
Konno, Yusuke, et al. "Application of ISO 4589-4 to determine limiting oxygen concentrations for opposed-flow flame spread over thin electric wires and their comparison with 0 data." Fire Safety Journal 141 (2023): 103989. | Yusuke Konno, Muhammad Zhaffri Bin Zainal, Nozomu Hashimoto, Osamu Fujita | https://doi.org/10.1016/j.firesaf.2023.103989 | Wire | 0.0005 m core x 0.0008 m outer | 0.00015 | 0.0008 | Cu core; ETFE outer | 1700 | 0.24 | 1170 | 740 | 1.2066e-07 | 1989000 | 8960 | 400 | 385 | 3449600 | 0.39 | N2 | 0.02956 | 988.3965 | 0.026056 | 2.4591 | 1.072e-05 | 8e-06 | 5 | 3.7313 | 0.74625 | 0.18647 | 202650 | -0.05 | HOI test apparatus / 0 wind tunnel | Cylindrical |  | 0.001 | Parabolic Aircraft | Wire | 94 | 8 | Yes
Konno, Yusuke, et al. "Application of ISO 4589-4 to determine limiting oxygen concentrations for opposed-flow flame spread over thin electric wires and their comparison with 0 data." Fire Safety Journal 141 (2023): 103989. | Yusuke Konno, Muhammad Zhaffri Bin Zainal, Nozomu Hashimoto, Osamu Fujita | https://doi.org/10.1016/j.firesaf.2023.103989 | Wire | 0.0005 m core x 0.0008 m outer | 0.00015 | 0.0008 | Cu core; ETFE outer | 1700 | 0.24 | 1170 | 740 | 1.2066e-07 | 1989000 | 8960 | 400 | 385 | 3449600 | 0.37 | N2 | 0.02948 | 990.8752 | 0.026048 | 3.6786 | 7.1461e-06 | 5e-06 | 8 | 5.5975 | 0.69968 | 0.18647 | 303975 | -0.05 | HOI test apparatus / 0 wind tunnel | Cylindrical |  | 0.001 | Parabolic Aircraft | Wire | 94 | 8 | Yes
Konno, Yusuke, et al. "Application of ISO 4589-4 to determine limiting oxygen concentrations for opposed-flow flame spread over thin electric wires and their comparison with 0 data." Fire Safety Journal 141 (2023): 103989. | Yusuke Konno, Muhammad Zhaffri Bin Zainal, Nozomu Hashimoto, Osamu Fujita | https://doi.org/10.1016/j.firesaf.2023.103989 | Wire | 0.0005 m core x 0.0008 m outer | 0.00015 | 0.0008 | Cu core; ETFE outer | 1700 | 0.24 | 1170 | 740 | 1.2066e-07 | 1989000 | 8960 | 400 | 385 | 3449600 | 0.35 | N2 | 0.0294 | 993.3673 | 0.02604 | 4.8915 | 5.359e-06 | 4e-06 | 10 | 7.4641 | 0.74641 | 0.18647 | 405300 | -0.05 | HOI test apparatus / 0 wind tunnel | Cylindrical |  | 0.001 | Parabolic Aircraft | Wire | 94 | 8 | Yes
Konno, Yusuke, et al. "Application of ISO 4589-4 to determine limiting oxygen concentrations for opposed-flow flame spread over thin electric wires and their comparison with 0 data." Fire Safety Journal 141 (2023): 103989. | Yusuke Konno, Muhammad Zhaffri Bin Zainal, Nozomu Hashimoto, Osamu Fujita | https://doi.org/10.1016/j.firesaf.2023.103989 | Wire | 0.0005 m core x 0.0008 m outer | 0.00015 | 0.0008 | Cu core; ETFE outer | 1700 | 0.24 | 1170 | 740 | 1.2066e-07 | 1989000 | 8960 | 400 | 385 | 3449600 | 0.33 | N2 | 0.02932 | 995.8731 | 0.026032 | 6.0978 | 4.2868e-06 | 3e-06 | 13.3333 | 9.331 | 0.69983 | 0.18647 | 506625 | -0.05 | HOI test apparatus / 0 wind tunnel | Cylindrical |  | 0.001 | Parabolic Aircraft | Wire | 94 | 8 | Yes
Konno, Yusuke, et al. "Application of ISO 4589-4 to determine limiting oxygen concentrations for opposed-flow flame spread over thin electric wires and their comparison with 0 data." Fire Safety Journal 141 (2023): 103989. | Yusuke Konno, Muhammad Zhaffri Bin Zainal, Nozomu Hashimoto, Osamu Fujita | https://doi.org/10.1016/j.firesaf.2023.103989 | Wire | 0.0005 m core x 0.0008 m outer | 0.00015 | 0.0008 | Cu core; ETFE outer | 1700 | 0.24 | 1170 | 740 | 1.2066e-07 | 1989000 | 8960 | 400 | 385 | 3449600 | 0.31 | N2 | 0.02924 | 998.3926 | 0.026024 | 7.2974 | 3.5719e-06 | 3e-06 | 13.3333 | 11.1984 | 0.83988 | 0.18647 | 607950 | -0.05 | HOI test apparatus / 0 wind tunnel | Cylindrical |  | 0.001 | Parabolic Aircraft | Wire | 94 | 8 | Yes
Konno, Yusuke, et al. "Application of ISO 4589-4 to determine limiting oxygen concentrations for opposed-flow flame spread over thin electric wires and their comparison with 0 data." Fire Safety Journal 141 (2023): 103989. | Yusuke Konno, Muhammad Zhaffri Bin Zainal, Nozomu Hashimoto, Osamu Fujita | https://doi.org/10.1016/j.firesaf.2023.103989 | Wire | 0.0005 m core x 0.0008 m outer | 0.00015 | 0.0008 | Cu core; ETFE outer | 1700 | 0.24 | 1170 | 740 | 1.2066e-07 | 1989000 | 8960 | 400 | 385 | 3449600 | 0.29 | N2 | 0.02916 | 1000.9259 | 0.026016 | 8.4903 | 3.0614e-06 | 2e-06 | 20 | 13.0661 | 0.6533 | 0.18647 | 709275 | -0.05 | HOI test apparatus / 0 wind tunnel | Cylindrical |  | 0.001 | Parabolic Aircraft | Wire | 94 | 8 | Yes
Konno, Yusuke, et al. "Application of ISO 4589-4 to determine limiting oxygen concentrations for opposed-flow flame spread over thin electric wires and their comparison with 0 data." Fire Safety Journal 141 (2023): 103989. | Yusuke Konno, Muhammad Zhaffri Bin Zainal, Nozomu Hashimoto, Osamu Fujita | https://doi.org/10.1016/j.firesaf.2023.103989 | Wire | 0.0005 m core x 0.0008 m outer | 0.00015 | 0.0008 | Cu core; ETFE outer | 1700 | 0.24 | 1170 | 740 | 1.2066e-07 | 1989000 | 8960 | 400 | 385 | 3449600 | 0.28 | N2 | 0.02912 | 1002.1978 | 0.026012 | 9.6899 | 2.6786e-06 | 2e-06 | 20 | 14.9334 | 0.74667 | 0.18647 | 810600 | -0.05 | HOI test apparatus / 0 wind tunnel | Cylindrical |  | 0.001 | Parabolic Aircraft | Wire | 94 | 8 | Yes
Konno, Yusuke, et al. "Application of ISO 4589-4 to determine limiting oxygen concentrations for opposed-flow flame spread over thin electric wires and their comparison with 0 data." Fire Safety Journal 141 (2023): 103989. | Yusuke Konno, Muhammad Zhaffri Bin Zainal, Nozomu Hashimoto, Osamu Fujita | https://doi.org/10.1016/j.firesaf.2023.103989 | Wire | 0.0005 m core x 0.0008 m outer | 0.00015 | 0.0008 | Cu core; ETFE outer | 1700 | 0.24 | 1170 | 740 | 1.2066e-07 | 1989000 | 8960 | 400 | 385 | 3449600 | 0.27 | N2 | 0.02908 | 1003.4732 | 0.026008 | 10.8862 | 2.3808e-06 | 2e-06 | 20 | 16.801 | 0.84005 | 0.18647 | 911925 | -0.05 | HOI test apparatus / 0 wind tunnel | Cylindrical |  | 0.001 | Parabolic Aircraft | Wire | 94 | 8 | No
Konno, Yusuke, et al. "Application of ISO 4589-4 to determine limiting oxygen concentrations for opposed-flow flame spread over thin electric wires and their comparison with 0 data." Fire Safety Journal 141 (2023): 103989. | Yusuke Konno, Muhammad Zhaffri Bin Zainal, Nozomu Hashimoto, Osamu Fujita | https://doi.org/10.1016/j.firesaf.2023.103989 | Wire | 0.0005 m core x 0.0008 m outer | 0.00015 | 0.0008 | Cu core; ETFE outer | 1700 | 0.24 | 1170 | 740 | 1.2066e-07 | 1989000 | 8960 | 400 | 385 | 3449600 | 0.39 | N2 | 0.02956 | 988.3965 | 0.026056 | 12.2954 | 2.144e-06 | 2e-06 | 48 | 44.7753 | 0.93282 | 0.18647 | 1013250 | -0.12 | HOI test apparatus / 0 wind tunnel | Cylindrical |  | 0.001 | Parabolic Aircraft | Wire | 94 | 8 | Yes
Konno, Yusuke, et al. "Application of ISO 4589-4 to determine limiting oxygen concentrations for opposed-flow flame spread over thin electric wires and their comparison with 0 data." Fire Safety Journal 141 (2023): 103989. | Yusuke Konno, Muhammad Zhaffri Bin Zainal, Nozomu Hashimoto, Osamu Fujita | https://doi.org/10.1016/j.firesaf.2023.103989 | Wire | 0.0005 m core x 0.0008 m outer | 0.00015 | 0.0008 | Cu core; ETFE outer | 1700 | 0.24 | 1170 | 740 | 1.2066e-07 | 1989000 | 8960 | 400 | 385 | 3449600 | 0.37 | N2 | 0.02948 | 990.8752 | 0.026048 | 13.4884 | 1.9489e-06 | 1e-06 | 96 | 49.2578 | 0.5131 | 0.18647 | 1114575 | -0.12 | HOI test apparatus / 0 wind tunnel | Cylindrical |  | 0.001 | Parabolic Aircraft | Wire | 94 | 8 | Yes
Konno, Yusuke, et al. "Application of ISO 4589-4 to determine limiting oxygen concentrations for opposed-flow flame spread over thin electric wires and their comparison with 0 data." Fire Safety Journal 141 (2023): 103989. | Yusuke Konno, Muhammad Zhaffri Bin Zainal, Nozomu Hashimoto, Osamu Fujita | https://doi.org/10.1016/j.firesaf.2023.103989 | Wire | 0.0005 m core x 0.0008 m outer | 0.00015 | 0.0008 | Cu core; ETFE outer | 1700 | 0.24 | 1170 | 740 | 1.2066e-07 | 1989000 | 8960 | 400 | 385 | 3449600 | 0.35 | N2 | 0.0294 | 993.3673 | 0.02604 | 14.6746 | 1.7863e-06 | 1e-06 | 96 | 53.7412 | 0.5598 | 0.18647 | 1215900 | -0.12 | HOI test apparatus / 0 wind tunnel | Cylindrical |  | 0.001 | Parabolic Aircraft | Wire | 94 | 8 | Yes
Konno, Yusuke, et al. "Application of ISO 4589-4 to determine limiting oxygen concentrations for opposed-flow flame spread over thin electric wires and their comparison with 0 data." Fire Safety Journal 141 (2023): 103989. | Yusuke Konno, Muhammad Zhaffri Bin Zainal, Nozomu Hashimoto, Osamu Fujita | https://doi.org/10.1016/j.firesaf.2023.103989 | Wire | 0.0005 m core x 0.0008 m outer | 0.00015 | 0.0008 | Cu core; ETFE outer | 1700 | 0.24 | 1170 | 740 | 1.2066e-07 | 1989000 | 8960 | 400 | 385 | 3449600 | 0.33 | N2 | 0.02932 | 995.8731 | 0.026032 | 15.8543 | 1.6488e-06 | 1e-06 | 96 | 58.2256 | 0.60652 | 0.18647 | 1317225 | -0.12 | HOI test apparatus / 0 wind tunnel | Cylindrical |  | 0.001 | Parabolic Aircraft | Wire | 94 | 8 | Yes
Konno, Yusuke, et al. "Application of ISO 4589-4 to determine limiting oxygen concentrations for opposed-flow flame spread over thin electric wires and their comparison with 0 data." Fire Safety Journal 141 (2023): 103989. | Yusuke Konno, Muhammad Zhaffri Bin Zainal, Nozomu Hashimoto, Osamu Fujita | https://doi.org/10.1016/j.firesaf.2023.103989 | Wire | 0.0005 m core x 0.0008 m outer | 0.00015 | 0.0008 | Cu core; ETFE outer | 1700 | 0.24 | 1170 | 740 | 1.2066e-07 | 1989000 | 8960 | 400 | 385 | 3449600 | 0.31 | N2 | 0.02924 | 998.3926 | 0.026024 | 17.0272 | 1.5308e-06 | 1e-06 | 96 | 62.7109 | 0.65324 | 0.18647 | 1418550 | -0.12 | HOI test apparatus / 0 wind tunnel | Cylindrical |  | 0.001 | Parabolic Aircraft | Wire | 94 | 8 | Yes
Konno, Yusuke, et al. "Application of ISO 4589-4 to determine limiting oxygen concentrations for opposed-flow flame spread over thin electric wires and their comparison with 0 data." Fire Safety Journal 141 (2023): 103989. | Yusuke Konno, Muhammad Zhaffri Bin Zainal, Nozomu Hashimoto, Osamu Fujita | https://doi.org/10.1016/j.firesaf.2023.103989 | Wire | 0.0005 m core x 0.0008 m outer | 0.00015 | 0.0008 | Cu core; ETFE outer | 1700 | 0.24 | 1170 | 740 | 1.2066e-07 | 1989000 | 8960 | 400 | 385 | 3449600 | 0.29 | N2 | 0.02916 | 1000.9259 | 0.026016 | 18.1936 | 1.4286e-06 | 1e-06 | 96 | 67.1971 | 0.69997 | 0.18647 | 1519875 | -0.12 | HOI test apparatus / 0 wind tunnel | Cylindrical |  | 0.001 | Parabolic Aircraft | Wire | 94 | 8 | Yes
Konno, Yusuke, et al. "Application of ISO 4589-4 to determine limiting oxygen concentrations for opposed-flow flame spread over thin electric wires and their comparison with 0 data." Fire Safety Journal 141 (2023): 103989. | Yusuke Konno, Muhammad Zhaffri Bin Zainal, Nozomu Hashimoto, Osamu Fujita | https://doi.org/10.1016/j.firesaf.2023.103989 | Wire | 0.0005 m core x 0.0008 m outer | 0.00015 | 0.0008 | Cu core; ETFE outer | 1700 | 0.24 | 1170 | 740 | 1.2066e-07 | 1989000 | 8960 | 400 | 385 | 3449600 | 0.28 | N2 | 0.02912 | 1002.1978 | 0.026012 | 19.3798 | 1.3393e-06 | 1e-06 | 96 | 71.6805 | 0.74667 | 0.18647 | 1621200 | -0.12 | HOI test apparatus / 0 wind tunnel | Cylindrical |  | 0.001 | Parabolic Aircraft | Wire | 94 | 8 | Yes
Konno, Yusuke, et al. "Application of ISO 4589-4 to determine limiting oxygen concentrations for opposed-flow flame spread over thin electric wires and their comparison with 0 data." Fire Safety Journal 141 (2023): 103989. | Yusuke Konno, Muhammad Zhaffri Bin Zainal, Nozomu Hashimoto, Osamu Fujita | https://doi.org/10.1016/j.firesaf.2023.103989 | Wire | 0.0005 m core x 0.0008 m outer | 0.00015 | 0.0008 | Cu core; ETFE outer | 1700 | 0.24 | 1170 | 740 | 1.2066e-07 | 1989000 | 8960 | 400 | 385 | 3449600 | 0.265 | N2 | 0.02906 | 1004.1122 | 0.026006 | 20.5487 | 1.2604e-06 | 1e-06 | 96 | 76.1664 | 0.7934 | 0.18647 | 1722525 | -0.12 | HOI test apparatus / 0 wind tunnel | Cylindrical |  | 0.001 | Parabolic Aircraft | Wire | 94 | 8 | No
Konno, Yusuke, et al. "Application of ISO 4589-4 to determine limiting oxygen concentrations for opposed-flow flame spread over thin electric wires and their comparison with 0 data." Fire Safety Journal 141 (2023): 103989. | Yusuke Konno, Muhammad Zhaffri Bin Zainal, Nozomu Hashimoto, Osamu Fujita | https://doi.org/10.1016/j.firesaf.2023.103989 | Wire | 0.0005 m core x 0.0008 m outer | 0.00015 | 0.0008 | Cu core; ETFE outer | 1700 | 0.24 | 1170 | 740 | 1.2066e-07 | 1989000 | 8960 | 400 | 385 | 3449600 | 0.41 | N2 | 0.02964 | 985.9312 | 0.026064 | 22.1917 | 1.1913e-06 | 1e-06 | 160 | 134.3121 | 0.83945 | 0.18647 | 1823850 | -0.2 | HOI test apparatus / 0 wind tunnel | Cylindrical |  | 0.001 | Parabolic Aircraft | Wire | 94 | 8 | Yes
Konno, Yusuke, et al. "Application of ISO 4589-4 to determine limiting oxygen concentrations for opposed-flow flame spread over thin electric wires and their comparison with 0 data." Fire Safety Journal 141 (2023): 103989. | Yusuke Konno, Muhammad Zhaffri Bin Zainal, Nozomu Hashimoto, Osamu Fujita | https://doi.org/10.1016/j.firesaf.2023.103989 | Wire | 0.0005 m core x 0.0008 m outer | 0.00015 | 0.0008 | Cu core; ETFE outer | 1700 | 0.24 | 1170 | 740 | 1.2066e-07 | 1989000 | 8960 | 400 | 385 | 3449600 | 0.39 | N2 | 0.02956 | 988.3965 | 0.026056 | 23.3613 | 1.1284e-06 | 1e-06 | 160 | 141.7883 | 0.88618 | 0.18647 | 1925175 | -0.2 | HOI test apparatus / 0 wind tunnel | Cylindrical |  | 0.001 | Parabolic Aircraft | Wire | 94 | 8 | Yes
Konno, Yusuke, et al. "Application of ISO 4589-4 to determine limiting oxygen concentrations for opposed-flow flame spread over thin electric wires and their comparison with 0 data." Fire Safety Journal 141 (2023): 103989. | Yusuke Konno, Muhammad Zhaffri Bin Zainal, Nozomu Hashimoto, Osamu Fujita | https://doi.org/10.1016/j.firesaf.2023.103989 | Wire | 0.0005 m core x 0.0008 m outer | 0.00015 | 0.0008 | Cu core; ETFE outer | 1700 | 0.24 | 1170 | 740 | 1.2066e-07 | 1989000 | 8960 | 400 | 385 | 3449600 | 0.37 | N2 | 0.02948 | 990.8752 | 0.026048 | 24.5243 | 1.0719e-06 | 1e-06 | 160 | 149.266 | 0.93291 | 0.18647 | 2026500 | -0.2 | HOI test apparatus / 0 wind tunnel | Cylindrical |  | 0.001 | Parabolic Aircraft | Wire | 94 | 8 | Yes
Konno, Yusuke, et al. "Application of ISO 4589-4 to determine limiting oxygen concentrations for opposed-flow flame spread over thin electric wires and their comparison with 0 data." Fire Safety Journal 141 (2023): 103989. | Yusuke Konno, Muhammad Zhaffri Bin Zainal, Nozomu Hashimoto, Osamu Fujita | https://doi.org/10.1016/j.firesaf.2023.103989 | Wire | 0.0005 m core x 0.0008 m outer | 0.00015 | 0.0008 | Cu core; ETFE outer | 1700 | 0.24 | 1170 | 740 | 1.2066e-07 | 1989000 | 8960 | 400 | 385 | 3449600 | 0.35 | N2 | 0.0294 | 993.3673 | 0.02604 | 25.6806 | 1.0208e-06 | 1e-06 | 160 | 156.7453 | 0.97966 | 0.18647 | 2127825 | -0.2 | HOI test apparatus / 0 wind tunnel | Cylindrical |  | 0.001 | Parabolic Aircraft | Wire | 94 | 8 | Yes
Konno, Yusuke, et al. "Application of ISO 4589-4 to determine limiting oxygen concentrations for opposed-flow flame spread over thin electric wires and their comparison with 0 data." Fire Safety Journal 141 (2023): 103989. | Yusuke Konno, Muhammad Zhaffri Bin Zainal, Nozomu Hashimoto, Osamu Fujita | https://doi.org/10.1016/j.firesaf.2023.103989 | Wire | 0.0005 m core x 0.0008 m outer | 0.00015 | 0.0008 | Cu core; ETFE outer | 1700 | 0.24 | 1170 | 740 | 1.2066e-07 | 1989000 | 8960 | 400 | 385 | 3449600 | 0.33 | N2 | 0.02932 | 995.8731 | 0.026032 | 26.8303 | 9.7427e-07 | 1e-06 | 160 | 164.2261 | 1.0264 | 0.18647 | 2229150 | -0.2 | HOI test apparatus / 0 wind tunnel | Cylindrical |  | 0.001 | Parabolic Aircraft | Wire | 94 | 8 | Yes
Konno, Yusuke, et al. "Application of ISO 4589-4 to determine limiting oxygen concentrations for opposed-flow flame spread over thin electric wires and their comparison with 0 data." Fire Safety Journal 141 (2023): 103989. | Yusuke Konno, Muhammad Zhaffri Bin Zainal, Nozomu Hashimoto, Osamu Fujita | https://doi.org/10.1016/j.firesaf.2023.103989 | Wire | 0.0005 m core x 0.0008 m outer | 0.00015 | 0.0008 | Cu core; ETFE outer | 1700 | 0.24 | 1170 | 740 | 1.2066e-07 | 1989000 | 8960 | 400 | 385 | 3449600 | 0.31 | N2 | 0.02924 | 998.3926 | 0.026024 | 27.9733 | 9.3181e-07 | 1e-06 | 160 | 171.7084 | 1.0732 | 0.18647 | 2330475 | -0.2 | HOI test apparatus / 0 wind tunnel | Cylindrical |  | 0.001 | Parabolic Aircraft | Wire | 94 | 8 | Yes
Konno, Yusuke, et al. "Application of ISO 4589-4 to determine limiting oxygen concentrations for opposed-flow flame spread over thin electric wires and their comparison with 0 data." Fire Safety Journal 141 (2023): 103989. | Yusuke Konno, Muhammad Zhaffri Bin Zainal, Nozomu Hashimoto, Osamu Fujita | https://doi.org/10.1016/j.firesaf.2023.103989 | Wire | 0.0005 m core x 0.0008 m outer | 0.00015 | 0.0008 | Cu core; ETFE outer | 1700 | 0.24 | 1170 | 740 | 1.2066e-07 | 1989000 | 8960 | 400 | 385 | 3449600 | 0.29 | N2 | 0.02916 | 1000.9259 | 0.026016 | 29.1097 | 8.929e-07 | 1e-06 | 160 | 179.1922 | 1.12 | 0.18647 | 2431800 | -0.2 | HOI test apparatus / 0 wind tunnel | Cylindrical |  | 0.001 | Parabolic Aircraft | Wire | 94 | 8 | Yes
Konno, Yusuke, et al. "Application of ISO 4589-4 to determine limiting oxygen concentrations for opposed-flow flame spread over thin electric wires and their comparison with 0 data." Fire Safety Journal 141 (2023): 103989. | Yusuke Konno, Muhammad Zhaffri Bin Zainal, Nozomu Hashimoto, Osamu Fujita | https://doi.org/10.1016/j.firesaf.2023.103989 | Wire | 0.0005 m core x 0.0008 m outer | 0.00015 | 0.0008 | Cu core; ETFE outer | 1700 | 0.24 | 1170 | 740 | 1.2066e-07 | 1989000 | 8960 | 400 | 385 | 3449600 | 0.27 | N2 | 0.02908 | 1003.4732 | 0.026008 | 30.2394 | 8.5709e-07 | 1e-06 | 160 | 186.6776 | 1.1667 | 0.18647 | 2533125 | -0.2 | HOI test apparatus / 0 wind tunnel | Cylindrical |  | 0.001 | Parabolic Aircraft | Wire | 94 | 8 | No
Konno, Yusuke, et al. "Application of ISO 4589-4 to determine limiting oxygen concentrations for opposed-flow flame spread over thin electric wires and their comparison with 0 data." Fire Safety Journal 141 (2023): 103989. | Yusuke Konno, Muhammad Zhaffri Bin Zainal, Nozomu Hashimoto, Osamu Fujita | https://doi.org/10.1016/j.firesaf.2023.103989 | Wire | 0.0005 m core x 0.0008 m outer | 0.00015 | 0.0008 | Cu core; ETFE outer | 1700 | 0.24 | 1170 | 740 | 1.2066e-07 | 1989000 | 8960 | 400 | 385 | 3449600 | 0.38 | N2 | 0.02952 | 989.6341 | 0.026052 | 1.2279 | 2.1439e-05 | 1.5e-05 | 18.6667 | 13.0601 | 0.69965 | 0.18647 | 101325 | -0.35 | HOI test apparatus / 0 wind tunnel | Cylindrical |  | 1 | Parabolic Aircraft | Open flame |  |  | Yes
Konno, Yusuke, et al. "Application of ISO 4589-4 to determine limiting oxygen concentrations for opposed-flow flame spread over thin electric wires and their comparison with 0 data." Fire Safety Journal 141 (2023): 103989. | Yusuke Konno, Muhammad Zhaffri Bin Zainal, Nozomu Hashimoto, Osamu Fujita | https://doi.org/10.1016/j.firesaf.2023.103989 | Wire | 0.0005 m core x 0.0008 m outer | 0.00015 | 0.0008 | Cu core; ETFE outer | 1700 | 0.24 | 1170 | 740 | 1.2066e-07 | 1989000 | 8960 | 400 | 385 | 3449600 | 0.36 | N2 | 0.02944 | 992.1196 | 0.026044 | 2.4491 | 1.0719e-05 | 8e-06 | 35 | 26.1229 | 0.74637 | 0.18647 | 202650 | -0.35 | HOI test apparatus / 0 wind tunnel | Cylindrical |  | 1 | Parabolic Aircraft | Open flame |  |  | Yes
Konno, Yusuke, et al. "Application of ISO 4589-4 to determine limiting oxygen concentrations for opposed-flow flame spread over thin electric wires and their comparison with 0 data." Fire Safety Journal 141 (2023): 103989. | Yusuke Konno, Muhammad Zhaffri Bin Zainal, Nozomu Hashimoto, Osamu Fujita | https://doi.org/10.1016/j.firesaf.2023.103989 | Wire | 0.0005 m core x 0.0008 m outer | 0.00015 | 0.0008 | Cu core; ETFE outer | 1700 | 0.24 | 1170 | 740 | 1.2066e-07 | 1989000 | 8960 | 400 | 385 | 3449600 | 0.35 | N2 | 0.0294 | 993.3673 | 0.02604 | 3.6687 | 7.1454e-06 | 5e-06 | 56 | 39.1863 | 0.69976 | 0.18647 | 303975 | -0.35 | HOI test apparatus / 0 wind tunnel | Cylindrical |  | 1 | Parabolic Aircraft | Open flame |  |  | No
Konno, Yusuke, et al. "Application of ISO 4589-4 to determine limiting oxygen concentrations for opposed-flow flame spread over thin electric wires and their comparison with 0 data." Fire Safety Journal 141 (2023): 103989. | Yusuke Konno, Muhammad Zhaffri Bin Zainal, Nozomu Hashimoto, Osamu Fujita | https://doi.org/10.1016/j.firesaf.2023.103989 | Wire | 0.0005 m core x 0.0008 m outer | 0.00015 | 0.0008 | Cu core; ETFE outer | 1700 | 0.24 | 1170 | 740 | 1.2066e-07 | 1989000 | 8960 | 400 | 385 | 3449600 | 0.34 | N2 | 0.02936 | 994.6185 | 0.026036 | 4.8849 | 5.3587e-06 | 4e-06 | 70 | 52.2511 | 0.74644 | 0.18647 | 405300 | -0.35 | HOI test apparatus / 0 wind tunnel | Cylindrical |  | 1 | Parabolic Aircraft | Open flame |  |  | No
Konno, Yusuke, et al. "Application of ISO 4589-4 to determine limiting oxygen concentrations for opposed-flow flame spread over thin electric wires and their comparison with 0 data." Fire Safety Journal 141 (2023): 103989. | Yusuke Konno, Muhammad Zhaffri Bin Zainal, Nozomu Hashimoto, Osamu Fujita | https://doi.org/10.1016/j.firesaf.2023.103989 | Wire | 0.0005 m core x 0.0008 m outer | 0.00015 | 0.0008 | Cu core; ETFE outer | 1700 | 0.24 | 1170 | 740 | 1.2066e-07 | 1989000 | 8960 | 400 | 385 | 3449600 | 0.405 | N2 | 0.02962 | 986.5463 | 0.026062 | 6.1602 | 4.2884e-06 | 3e-06 | 106.6667 | 74.6197 | 0.69956 | 0.18647 | 506625 | -0.4 | HOI test apparatus / 0 wind tunnel | Cylindrical |  | 1 | Parabolic Aircraft | Open flame |  |  | Yes
Konno, Yusuke, et al. "Application of ISO 4589-4 to determine limiting oxygen concentrations for opposed-flow flame spread over thin electric wires and their comparison with 0 data." Fire Safety Journal 141 (2023): 103989. | Yusuke Konno, Muhammad Zhaffri Bin Zainal, Nozomu Hashimoto, Osamu Fujita | https://doi.org/10.1016/j.firesaf.2023.103989 | Wire | 0.0005 m core x 0.0008 m outer | 0.00015 | 0.0008 | Cu core; ETFE outer | 1700 | 0.24 | 1170 | 740 | 1.2066e-07 | 1989000 | 8960 | 400 | 385 | 3449600 | 0.4 | N2 | 0.0296 | 987.1622 | 0.02606 | 7.3872 | 3.5736e-06 | 3e-06 | 106.6667 | 89.546 | 0.83949 | 0.18647 | 607950 | -0.4 | HOI test apparatus / 0 wind tunnel | Cylindrical |  | 1 | Parabolic Aircraft | Open flame |  |  | Yes
Konno, Yusuke, et al. "Application of ISO 4589-4 to determine limiting oxygen concentrations for opposed-flow flame spread over thin electric wires and their comparison with 0 data." Fire Safety Journal 141 (2023): 103989. | Yusuke Konno, Muhammad Zhaffri Bin Zainal, Nozomu Hashimoto, Osamu Fujita | https://doi.org/10.1016/j.firesaf.2023.103989 | Wire | 0.0005 m core x 0.0008 m outer | 0.00015 | 0.0008 | Cu core; ETFE outer | 1700 | 0.24 | 1170 | 740 | 1.2066e-07 | 1989000 | 8960 | 400 | 385 | 3449600 | 0.395 | N2 | 0.02958 | 987.7789 | 0.026058 | 8.6126 | 3.063e-06 | 2e-06 | 160 | 104.4729 | 0.65296 | 0.18647 | 709275 | -0.4 | HOI test apparatus / 0 wind tunnel | Cylindrical |  | 1 | Parabolic Aircraft | Open flame |  |  | No
Konno, Yusuke, et al. "Application of ISO 4589-4 to determine limiting oxygen concentrations for opposed-flow flame spread over thin electric wires and their comparison with 0 data." Fire Safety Journal 141 (2023): 103989. | Yusuke Konno, Muhammad Zhaffri Bin Zainal, Nozomu Hashimoto, Osamu Fujita | https://doi.org/10.1016/j.firesaf.2023.103989 | Wire | 0.0005 m core x 0.0008 m outer | 0.00015 | 0.0008 | Cu core; ETFE outer | 1700 | 0.24 | 1170 | 740 | 1.2066e-07 | 1989000 | 8960 | 400 | 385 | 3449600 | 0.385 | N2 | 0.02954 | 989.0149 | 0.026054 | 9.8297 | 2.68e-06 | 2e-06 | 160 | 119.4037 | 0.74627 | 0.18647 | 810600 | -0.4 | HOI test apparatus / 0 wind tunnel | Cylindrical |  | 1 | Parabolic Aircraft | Open flame |  |  | No
Konno, Yusuke, et al. "Application of ISO 4589-4 to determine limiting oxygen concentrations for opposed-flow flame spread over thin electric wires and their comparison with 0 data." Fire Safety Journal 141 (2023): 103989. | Yusuke Konno, Muhammad Zhaffri Bin Zainal, Nozomu Hashimoto, Osamu Fujita | https://doi.org/10.1016/j.firesaf.2023.103989 | Wire | 0.0005 m core x 0.0008 m outer | 0.00015 | 0.0008 | Cu core; ETFE outer | 1700 | 0.24 | 1170 | 740 | 1.2066e-07 | 1989000 | 8960 | 400 | 385 | 3449600 | 0.375 | N2 | 0.0295 | 990.2542 | 0.02605 | 1.227 | 2.1439e-05 | 1.5e-05 | 21.3333 | 14.9262 | 0.69967 | 0.18647 | 101325 | -0.4 | HOI test apparatus / 0 wind tunnel | Cylindrical |  | 1 | Parabolic Aircraft | Open flame |  |  | No
Konno, Yusuke, et al. "Application of ISO 4589-4 to determine limiting oxygen concentrations for opposed-flow flame spread over thin electric wires and their comparison with 0 data." Fire Safety Journal 141 (2023): 103989. | Yusuke Konno, Muhammad Zhaffri Bin Zainal, Nozomu Hashimoto, Osamu Fujita | https://doi.org/10.1016/j.firesaf.2023.103989 | Wire | 0.0005 m core x 0.0008 m outer | 0.00015 | 0.0008 | Cu core; ETFE outer | 1700 | 0.24 | 1170 | 740 | 1.2066e-07 | 1989000 | 8960 | 400 | 385 | 3449600 | 0.435 | N2 | 0.02974 | 982.8682 | 0.026074 | 1.237 | 2.1445e-05 | 1.5e-05 | 32 | 22.3825 | 0.69945 | 0.18647 | 101325 | -0.6 | HOI test apparatus / 0 wind tunnel | Cylindrical |  | 1 | Parabolic Aircraft | Open flame |  |  | Yes
Konno, Yusuke, et al. "Application of ISO 4589-4 to determine limiting oxygen concentrations for opposed-flow flame spread over thin electric wires and their comparison with 0 data." Fire Safety Journal 141 (2023): 103989. | Yusuke Konno, Muhammad Zhaffri Bin Zainal, Nozomu Hashimoto, Osamu Fujita | https://doi.org/10.1016/j.firesaf.2023.103989 | Wire | 0.0005 m core x 0.0008 m outer | 0.00015 | 0.0008 | Cu core; ETFE outer | 1700 | 0.24 | 1170 | 740 | 1.2066e-07 | 1989000 | 8960 | 400 | 385 | 3449600 | 0.42 | N2 | 0.02968 | 984.7035 | 0.026068 | 2.4691 | 1.0722e-05 | 7e-06 | 68.5714 | 44.7684 | 0.65287 | 0.18647 | 202650 | -0.6 | HOI test apparatus / 0 wind tunnel | Cylindrical |  | 1 | Parabolic Aircraft | Open flame |  |  | Yes
Konno, Yusuke, et al. "Application of ISO 4589-4 to determine limiting oxygen concentrations for opposed-flow flame spread over thin electric wires and their comparison with 0 data." Fire Safety Journal 141 (2023): 103989. | Yusuke Konno, Muhammad Zhaffri Bin Zainal, Nozomu Hashimoto, Osamu Fujita | https://doi.org/10.1016/j.firesaf.2023.103989 | Wire | 0.0005 m core x 0.0008 m outer | 0.00015 | 0.0008 | Cu core; ETFE outer | 1700 | 0.24 | 1170 | 740 | 1.2066e-07 | 1989000 | 8960 | 400 | 385 | 3449600 | 0.42 | N2 | 0.02968 | 984.7035 | 0.026068 | 3.7036 | 7.1479e-06 | 5e-06 | 96 | 67.1526 | 0.69951 | 0.18647 | 303975 | -0.6 | HOI test apparatus / 0 wind tunnel | Cylindrical |  | 1 | Parabolic Aircraft | Open flame |  |  | No
Konno, Yusuke, et al. "Application of ISO 4589-4 to determine limiting oxygen concentrations for opposed-flow flame spread over thin electric wires and their comparison with 0 data." Fire Safety Journal 141 (2023): 103989. | Yusuke Konno, Muhammad Zhaffri Bin Zainal, Nozomu Hashimoto, Osamu Fujita | https://doi.org/10.1016/j.firesaf.2023.103989 | Wire | 0.0005 m core x 0.0008 m outer | 0.00015 | 0.0008 | Cu core; ETFE outer | 1700 | 0.24 | 1170 | 740 | 1.2066e-07 | 1989000 | 8960 | 400 | 385 | 3449600 | 0.41 | N2 | 0.02964 | 985.9312 | 0.026064 | 1.2329 | 2.1443e-05 | 1.5e-05 | 32 | 22.3854 | 0.69954 | 0.18647 | 101325 | -0.6 | HOI test apparatus / 0 wind tunnel | Cylindrical |  | 1 | Parabolic Aircraft | Open flame |  |  | No
Konno, Yusuke, et al. "Application of ISO 4589-4 to determine limiting oxygen concentrations for opposed-flow flame spread over thin electric wires and their comparison with 0 data." Fire Safety Journal 141 (2023): 103989. | Yusuke Konno, Muhammad Zhaffri Bin Zainal, Nozomu Hashimoto, Osamu Fujita | https://doi.org/10.1016/j.firesaf.2023.103989 | Wire | 0.0005 m core x 0.0008 m outer | 0.00015 | 0.0008 | Cu core; ETFE outer | 1700 | 0.24 | 1170 | 740 | 1.2066e-07 | 1989000 | 8960 | 400 | 385 | 3449600 | 0.4525 | N2 | 0.029812 | 980.6756 | 0.026081 | 1.24 | 2.1447e-05 | 1.5e-05 | 42.6667 | 29.8408 | 0.69939 | 0.18647 | 101325 | -0.8 | HOI test apparatus / 0 wind tunnel | Cylindrical |  | 1 | Parabolic Aircraft | Open flame |  |  | Yes
Konno, Yusuke, et al. "Application of ISO 4589-4 to determine limiting oxygen concentrations for opposed-flow flame spread over thin electric wires and their comparison with 0 data." Fire Safety Journal 141 (2023): 103989. | Yusuke Konno, Muhammad Zhaffri Bin Zainal, Nozomu Hashimoto, Osamu Fujita | https://doi.org/10.1016/j.firesaf.2023.103989 | Wire | 0.0005 m core x 0.0008 m outer | 0.00015 | 0.0008 | Cu core; ETFE outer | 1700 | 0.24 | 1170 | 740 | 1.2066e-07 | 1989000 | 8960 | 400 | 385 | 3449600 | 0.44 | N2 | 0.02976 | 982.2581 | 0.026076 | 1.2379 | 2.1446e-05 | 1.5e-05 | 42.6667 | 29.8426 | 0.69944 | 0.18647 | 101325 | -0.8 | HOI test apparatus / 0 wind tunnel | Cylindrical |  | 1 | Parabolic Aircraft | Open flame |  |  | Yes
Konno, Yusuke, et al. "Application of ISO 4589-4 to determine limiting oxygen concentrations for opposed-flow flame spread over thin electric wires and their comparison with 0 data." Fire Safety Journal 141 (2023): 103989. | Yusuke Konno, Muhammad Zhaffri Bin Zainal, Nozomu Hashimoto, Osamu Fujita | https://doi.org/10.1016/j.firesaf.2023.103989 | Wire | 0.0005 m core x 0.0008 m outer | 0.00015 | 0.0008 | Cu core; ETFE outer | 1700 | 0.24 | 1170 | 740 | 1.2066e-07 | 1989000 | 8960 | 400 | 385 | 3449600 | 0.44 | N2 | 0.02976 | 982.2581 | 0.026076 | 1.2379 | 2.1446e-05 | 1.5e-05 | 42.6667 | 29.8426 | 0.69944 | 0.18647 | 101325 | -0.8 | HOI test apparatus / 0 wind tunnel | Cylindrical |  | 1 | Parabolic Aircraft | Open flame |  |  | No
Konno, Yusuke, et al. "Application of ISO 4589-4 to determine limiting oxygen concentrations for opposed-flow flame spread over thin electric wires and their comparison with 0 data." Fire Safety Journal 141 (2023): 103989. | Yusuke Konno, Muhammad Zhaffri Bin Zainal, Nozomu Hashimoto, Osamu Fujita | https://doi.org/10.1016/j.firesaf.2023.103989 | Wire | 0.0005 m core x 0.0008 m outer | 0.00015 | 0.0008 | Cu core; ETFE outer | 1700 | 0.24 | 1170 | 740 | 1.2066e-07 | 1989000 | 8960 | 400 | 385 | 3449600 | 0.43 | N2 | 0.02972 | 983.4791 | 0.026072 | 1.2362 | 2.1445e-05 | 1.5e-05 | 42.6667 | 29.8441 | 0.69947 | 0.18647 | 101325 | -0.8 | HOI test apparatus / 0 wind tunnel | Cylindrical |  | 1 | Parabolic Aircraft | Open flame |  |  | No
Konno, Yusuke, et al. "Application of ISO 4589-4 to determine limiting oxygen concentrations for opposed-flow flame spread over thin electric wires and their comparison with 0 data." Fire Safety Journal 141 (2023): 103989. | Yusuke Konno, Muhammad Zhaffri Bin Zainal, Nozomu Hashimoto, Osamu Fujita | https://doi.org/10.1016/j.firesaf.2023.103989 | Wire | 0.0005 m core x 0.0008 m outer | 0.00015 | 0.0008 | Cu core; ETFE outer | 1700 | 0.24 | 1170 | 740 | 1.2066e-07 | 1989000 | 8960 | 400 | 385 | 3449600 | 0.485 | N2 | 0.02994 | 976.8036 | 0.026094 | 1.2453 | 2.1451e-05 | 1.5e-05 | 53.3333 | 37.2947 | 0.69928 | 0.18647 | 101325 | -1 | HOI test apparatus / 0 wind tunnel | Cylindrical |  | 1 | Parabolic Aircraft | Open flame |  |  | Yes
Konno, Yusuke, et al. "Application of ISO 4589-4 to determine limiting oxygen concentrations for opposed-flow flame spread over thin electric wires and their comparison with 0 data." Fire Safety Journal 141 (2023): 103989. | Yusuke Konno, Muhammad Zhaffri Bin Zainal, Nozomu Hashimoto, Osamu Fujita | https://doi.org/10.1016/j.firesaf.2023.103989 | Wire | 0.0005 m core x 0.0008 m outer | 0.00015 | 0.0008 | Cu core; ETFE outer | 1700 | 0.24 | 1170 | 740 | 1.2066e-07 | 1989000 | 8960 | 400 | 385 | 3449600 | 0.475 | N2 | 0.0299 | 978.01 | 0.02609 | 1.2437 | 2.145e-05 | 1.5e-05 | 53.3333 | 37.2966 | 0.69931 | 0.18647 | 101325 | -1 | HOI test apparatus / 0 wind tunnel | Cylindrical |  | 1 | Parabolic Aircraft | Open flame |  |  | Yes
Konno, Yusuke, et al. "Application of ISO 4589-4 to determine limiting oxygen concentrations for opposed-flow flame spread over thin electric wires and their comparison with 0 data." Fire Safety Journal 141 (2023): 103989. | Yusuke Konno, Muhammad Zhaffri Bin Zainal, Nozomu Hashimoto, Osamu Fujita | https://doi.org/10.1016/j.firesaf.2023.103989 | Wire | 0.0005 m core x 0.0008 m outer | 0.00015 | 0.0008 | Cu core; ETFE outer | 1700 | 0.24 | 1170 | 740 | 1.2066e-07 | 1989000 | 8960 | 400 | 385 | 3449600 | 0.465 | N2 | 0.02986 | 979.2197 | 0.026086 | 1.242 | 2.1449e-05 | 1.5e-05 | 53.3333 | 37.2985 | 0.69935 | 0.18647 | 101325 | -1 | HOI test apparatus / 0 wind tunnel | Cylindrical |  | 1 | Parabolic Aircraft | Open flame |  |  | No
Konno, Yusuke, et al. "Application of ISO 4589-4 to determine limiting oxygen concentrations for opposed-flow flame spread over thin electric wires and their comparison with 0 data." Fire Safety Journal 141 (2023): 103989. | Yusuke Konno, Muhammad Zhaffri Bin Zainal, Nozomu Hashimoto, Osamu Fujita | https://doi.org/10.1016/j.firesaf.2023.103989 | Wire | 0.0005 m core x 0.0008 m outer | 0.00015 | 0.0008 | Cu core; ETFE outer | 1700 | 0.24 | 1170 | 740 | 1.2066e-07 | 1989000 | 8960 | 400 | 385 | 3449600 | 0.455 | N2 | 0.02982 | 980.4326 | 0.026082 | 1.2404 | 2.1447e-05 | 1.5e-05 | 53.3333 | 37.3004 | 0.69938 | 0.18647 | 101325 | -1 | HOI test apparatus / 0 wind tunnel | Cylindrical |  | 1 | Parabolic Aircraft | Open flame |  |  | No
Konno, Yusuke, et al. "Application of ISO 4589-4 to determine limiting oxygen concentrations for opposed-flow flame spread over thin electric wires and their comparison with 0 data." Fire Safety Journal 141 (2023): 103989. | Yusuke Konno, Muhammad Zhaffri Bin Zainal, Nozomu Hashimoto, Osamu Fujita | https://doi.org/10.1016/j.firesaf.2023.103989 | Wire | 0.0005 m core x 0.0008 m outer | 0.00015 | 0.0008 | Cu core; ETFE outer | 1700 | 0.24 | 1170 | 740 | 1.2066e-07 | 1989000 | 8960 | 400 | 385 | 3449600 | 0.28 | N2 | 0.02912 | 1002.1978 | 0.026012 | 1.2112 | 2.1428e-05 | 1.5e-05 | 2.6667 | 1.8667 | 0.70001 | 0.18647 | 101325 | -0.05 | 0 wind tunnel / HOI test apparatus | Cylindrical | 75 mm inner diameter | 0.001 | Parabolic Aircraft | Wire | 94 | 8 | Yes |  | 0.0016
Konno, Yusuke, et al. "Application of ISO 4589-4 to determine limiting oxygen concentrations for opposed-flow flame spread over thin electric wires and their comparison with 0 data." Fire Safety Journal 141 (2023): 103989. | Yusuke Konno, Muhammad Zhaffri Bin Zainal, Nozomu Hashimoto, Osamu Fujita | https://doi.org/10.1016/j.firesaf.2023.103989 | Wire | 0.0005 m core x 0.0008 m outer | 0.00015 | 0.0008 | Cu core; ETFE outer | 1700 | 0.24 | 1170 | 740 | 1.2066e-07 | 1989000 | 8960 | 400 | 385 | 3449600 | 0.29 | N2 | 0.02916 | 1000.9259 | 0.026016 | 1.2129 | 2.143e-05 | 1.5e-05 | 2.6667 | 1.8666 | 0.69997 | 0.18647 | 101325 | -0.05 | 0 wind tunnel / HOI test apparatus | Cylindrical | 75 mm inner diameter | 0.001 | Parabolic Aircraft | Wire | 94 | 8 | Yes |  | 0.0024
Konno, Yusuke, et al. "Application of ISO 4589-4 to determine limiting oxygen concentrations for opposed-flow flame spread over thin electric wires and their comparison with 0 data." Fire Safety Journal 141 (2023): 103989. | Yusuke Konno, Muhammad Zhaffri Bin Zainal, Nozomu Hashimoto, Osamu Fujita | https://doi.org/10.1016/j.firesaf.2023.103989 | Wire | 0.0005 m core x 0.0008 m outer | 0.00015 | 0.0008 | Cu core; ETFE outer | 1700 | 0.24 | 1170 | 740 | 1.2066e-07 | 1989000 | 8960 | 400 | 385 | 3449600 | 0.33 | N2 | 0.02932 | 995.8731 | 0.026032 | 1.2196 | 2.1434e-05 | 1.5e-05 | 2.6667 | 1.8662 | 0.69983 | 0.18647 | 101325 | -0.05 | 0 wind tunnel / HOI test apparatus | Cylindrical | 75 mm inner diameter | 0.001 | Parabolic Aircraft | Wire | 94 | 8 | Yes |  | 0.0034
Konno, Yusuke, et al. "Application of ISO 4589-4 to determine limiting oxygen concentrations for opposed-flow flame spread over thin electric wires and their comparison with 0 data." Fire Safety Journal 141 (2023): 103989. | Yusuke Konno, Muhammad Zhaffri Bin Zainal, Nozomu Hashimoto, Osamu Fujita | https://doi.org/10.1016/j.firesaf.2023.103989 | Wire | 0.0005 m core x 0.0008 m outer | 0.00015 | 0.0008 | Cu core; ETFE outer | 1700 | 0.24 | 1170 | 740 | 1.2066e-07 | 1989000 | 8960 | 400 | 385 | 3449600 | 0.41 | N2 | 0.02964 | 985.9312 | 0.026064 | 1.2329 | 2.1443e-05 | 1.5e-05 | 2.6667 | 1.8654 | 0.69954 | 0.18647 | 101325 | -0.05 | 0 wind tunnel / HOI test apparatus | Cylindrical | 75 mm inner diameter | 0.001 | Parabolic Aircraft | Wire | 94 | 8 | Yes |  | 0.004
Konno, Yusuke, et al. "Application of ISO 4589-4 to determine limiting oxygen concentrations for opposed-flow flame spread over thin electric wires and their comparison with 0 data." Fire Safety Journal 141 (2023): 103989. | Yusuke Konno, Muhammad Zhaffri Bin Zainal, Nozomu Hashimoto, Osamu Fujita | https://doi.org/10.1016/j.firesaf.2023.103989 | Wire | 0.0005 m core x 0.0008 m outer | 0.00015 | 0.0008 | Cu core; ETFE outer | 1700 | 0.24 | 1170 | 740 | 1.2066e-07 | 1989000 | 8960 | 400 | 385 | 3449600 | 0.28 | N2 | 0.02912 | 1002.1978 | 0.026012 | 1.2112 | 2.1428e-05 | 1.5e-05 | 6.4 | 4.48 | 0.70001 | 0.18647 | 101325 | -0.12 | 0 wind tunnel / HOI test apparatus | Cylindrical | 75 mm inner diameter | 0.001 | Parabolic Aircraft | Wire | 94 | 8 | Yes |  | 0.0024
Konno, Yusuke, et al. "Application of ISO 4589-4 to determine limiting oxygen concentrations for opposed-flow flame spread over thin electric wires and their comparison with 0 data." Fire Safety Journal 141 (2023): 103989. | Yusuke Konno, Muhammad Zhaffri Bin Zainal, Nozomu Hashimoto, Osamu Fujita | https://doi.org/10.1016/j.firesaf.2023.103989 | Wire | 0.0005 m core x 0.0008 m outer | 0.00015 | 0.0008 | Cu core; ETFE outer | 1700 | 0.24 | 1170 | 740 | 1.2066e-07 | 1989000 | 8960 | 400 | 385 | 3449600 | 0.29 | N2 | 0.02916 | 1000.9259 | 0.026016 | 1.2129 | 2.143e-05 | 1.5e-05 | 6.4 | 4.4798 | 0.69997 | 0.18647 | 101325 | -0.12 | 0 wind tunnel / HOI test apparatus | Cylindrical | 75 mm inner diameter | 0.001 | Parabolic Aircraft | Wire | 94 | 8 | Yes |  | 0.0022
Konno, Yusuke, et al. "Application of ISO 4589-4 to determine limiting oxygen concentrations for opposed-flow flame spread over thin electric wires and their comparison with 0 data." Fire Safety Journal 141 (2023): 103989. | Yusuke Konno, Muhammad Zhaffri Bin Zainal, Nozomu Hashimoto, Osamu Fujita | https://doi.org/10.1016/j.firesaf.2023.103989 | Wire | 0.0005 m core x 0.0008 m outer | 0.00015 | 0.0008 | Cu core; ETFE outer | 1700 | 0.24 | 1170 | 740 | 1.2066e-07 | 1989000 | 8960 | 400 | 385 | 3449600 | 0.31 | N2 | 0.02924 | 998.3926 | 0.026024 | 1.2162 | 2.1432e-05 | 1.5e-05 | 6.4 | 4.4793 | 0.6999 | 0.18647 | 101325 | -0.12 | 0 wind tunnel / HOI test apparatus | Cylindrical | 75 mm inner diameter | 0.001 | Parabolic Aircraft | Wire | 94 | 8 | Yes |  | 0.0028
Konno, Yusuke, et al. "Application of ISO 4589-4 to determine limiting oxygen concentrations for opposed-flow flame spread over thin electric wires and their comparison with 0 data." Fire Safety Journal 141 (2023): 103989. | Yusuke Konno, Muhammad Zhaffri Bin Zainal, Nozomu Hashimoto, Osamu Fujita | https://doi.org/10.1016/j.firesaf.2023.103989 | Wire | 0.0005 m core x 0.0008 m outer | 0.00015 | 0.0008 | Cu core; ETFE outer | 1700 | 0.24 | 1170 | 740 | 1.2066e-07 | 1989000 | 8960 | 400 | 385 | 3449600 | 0.33 | N2 | 0.02932 | 995.8731 | 0.026032 | 1.2196 | 2.1434e-05 | 1.5e-05 | 6.4 | 4.4789 | 0.69983 | 0.18647 | 101325 | -0.12 | 0 wind tunnel / HOI test apparatus | Cylindrical | 75 mm inner diameter | 0.001 | Parabolic Aircraft | Wire | 94 | 8 | Yes |  | 0.0031
Konno, Yusuke, et al. "Application of ISO 4589-4 to determine limiting oxygen concentrations for opposed-flow flame spread over thin electric wires and their comparison with 0 data." Fire Safety Journal 141 (2023): 103989. | Yusuke Konno, Muhammad Zhaffri Bin Zainal, Nozomu Hashimoto, Osamu Fujita | https://doi.org/10.1016/j.firesaf.2023.103989 | Wire | 0.0005 m core x 0.0008 m outer | 0.00015 | 0.0008 | Cu core; ETFE outer | 1700 | 0.24 | 1170 | 740 | 1.2066e-07 | 1989000 | 8960 | 400 | 385 | 3449600 | 0.35 | N2 | 0.0294 | 993.3673 | 0.02604 | 1.2229 | 2.1436e-05 | 1.5e-05 | 6.4 | 4.4784 | 0.69976 | 0.18647 | 101325 | -0.12 | 0 wind tunnel / HOI test apparatus | Cylindrical | 75 mm inner diameter | 0.001 | Parabolic Aircraft | Wire | 94 | 8 | Yes |  | 0.0035
Konno, Yusuke, et al. "Application of ISO 4589-4 to determine limiting oxygen concentrations for opposed-flow flame spread over thin electric wires and their comparison with 0 data." Fire Safety Journal 141 (2023): 103989. | Yusuke Konno, Muhammad Zhaffri Bin Zainal, Nozomu Hashimoto, Osamu Fujita | https://doi.org/10.1016/j.firesaf.2023.103989 | Wire | 0.0005 m core x 0.0008 m outer | 0.00015 | 0.0008 | Cu core; ETFE outer | 1700 | 0.24 | 1170 | 740 | 1.2066e-07 | 1989000 | 8960 | 400 | 385 | 3449600 | 0.37 | N2 | 0.02948 | 990.8752 | 0.026048 | 1.2262 | 2.1438e-05 | 1.5e-05 | 6.4 | 4.478 | 0.69968 | 0.18647 | 101325 | -0.12 | 0 wind tunnel / HOI test apparatus | Cylindrical | 75 mm inner diameter | 0.001 | Parabolic Aircraft | Wire | 94 | 8 | Yes |  | 0.0036
Konno, Yusuke, et al. "Application of ISO 4589-4 to determine limiting oxygen concentrations for opposed-flow flame spread over thin electric wires and their comparison with 0 data." Fire Safety Journal 141 (2023): 103989. | Yusuke Konno, Muhammad Zhaffri Bin Zainal, Nozomu Hashimoto, Osamu Fujita | https://doi.org/10.1016/j.firesaf.2023.103989 | Wire | 0.0005 m core x 0.0008 m outer | 0.00015 | 0.0008 | Cu core; ETFE outer | 1700 | 0.24 | 1170 | 740 | 1.2066e-07 | 1989000 | 8960 | 400 | 385 | 3449600 | 0.39 | N2 | 0.02956 | 988.3965 | 0.026056 | 1.2295 | 2.144e-05 | 1.5e-05 | 6.4 | 4.4775 | 0.69961 | 0.18647 | 101325 | -0.12 | 0 wind tunnel / HOI test apparatus | Cylindrical | 75 mm inner diameter | 0.001 | Parabolic Aircraft | Wire | 94 | 8 | Yes |  | 0.0039
Konno, Yusuke, et al. "Application of ISO 4589-4 to determine limiting oxygen concentrations for opposed-flow flame spread over thin electric wires and their comparison with 0 data." Fire Safety Journal 141 (2023): 103989. | Yusuke Konno, Muhammad Zhaffri Bin Zainal, Nozomu Hashimoto, Osamu Fujita | https://doi.org/10.1016/j.firesaf.2023.103989 | Wire | 0.0005 m core x 0.0008 m outer | 0.00015 | 0.0008 | Cu core; ETFE outer | 1700 | 0.24 | 1170 | 740 | 1.2066e-07 | 1989000 | 8960 | 400 | 385 | 3449600 | 0.29 | N2 | 0.02916 | 1000.9259 | 0.026016 | 1.2129 | 2.143e-05 | 1.5e-05 | 10.6667 | 7.4663 | 0.69997 | 0.18647 | 101325 | -0.2 | 0 wind tunnel / HOI test apparatus | Cylindrical | 75 mm inner diameter | 0.001 | Parabolic Aircraft | Wire | 94 | 8 | Yes |  | 0.00175
Konno, Yusuke, et al. "Application of ISO 4589-4 to determine limiting oxygen concentrations for opposed-flow flame spread over thin electric wires and their comparison with 0 data." Fire Safety Journal 141 (2023): 103989. | Yusuke Konno, Muhammad Zhaffri Bin Zainal, Nozomu Hashimoto, Osamu Fujita | https://doi.org/10.1016/j.firesaf.2023.103989 | Wire | 0.0005 m core x 0.0008 m outer | 0.00015 | 0.0008 | Cu core; ETFE outer | 1700 | 0.24 | 1170 | 740 | 1.2066e-07 | 1989000 | 8960 | 400 | 385 | 3449600 | 0.31 | N2 | 0.02924 | 998.3926 | 0.026024 | 1.2162 | 2.1432e-05 | 1.5e-05 | 10.6667 | 7.4656 | 0.6999 | 0.18647 | 101325 | -0.2 | 0 wind tunnel / HOI test apparatus | Cylindrical | 75 mm inner diameter | 0.001 | Parabolic Aircraft | Wire | 94 | 8 | Yes |  | 0.0024
Konno, Yusuke, et al. "Application of ISO 4589-4 to determine limiting oxygen concentrations for opposed-flow flame spread over thin electric wires and their comparison with 0 data." Fire Safety Journal 141 (2023): 103989. | Yusuke Konno, Muhammad Zhaffri Bin Zainal, Nozomu Hashimoto, Osamu Fujita | https://doi.org/10.1016/j.firesaf.2023.103989 | Wire | 0.0005 m core x 0.0008 m outer | 0.00015 | 0.0008 | Cu core; ETFE outer | 1700 | 0.24 | 1170 | 740 | 1.2066e-07 | 1989000 | 8960 | 400 | 385 | 3449600 | 0.33 | N2 | 0.02932 | 995.8731 | 0.026032 | 1.2196 | 2.1434e-05 | 1.5e-05 | 10.6667 | 7.4648 | 0.69983 | 0.18647 | 101325 | -0.2 | 0 wind tunnel / HOI test apparatus | Cylindrical | 75 mm inner diameter | 0.001 | Parabolic Aircraft | Wire | 94 | 8 | Yes |  | 0.0028
Konno, Yusuke, et al. "Application of ISO 4589-4 to determine limiting oxygen concentrations for opposed-flow flame spread over thin electric wires and their comparison with 0 data." Fire Safety Journal 141 (2023): 103989. | Yusuke Konno, Muhammad Zhaffri Bin Zainal, Nozomu Hashimoto, Osamu Fujita | https://doi.org/10.1016/j.firesaf.2023.103989 | Wire | 0.0005 m core x 0.0008 m outer | 0.00015 | 0.0008 | Cu core; ETFE outer | 1700 | 0.24 | 1170 | 740 | 1.2066e-07 | 1989000 | 8960 | 400 | 385 | 3449600 | 0.35 | N2 | 0.0294 | 993.3673 | 0.02604 | 1.2229 | 2.1436e-05 | 1.5e-05 | 10.6667 | 7.4641 | 0.69976 | 0.18647 | 101325 | -0.2 | 0 wind tunnel / HOI test apparatus | Cylindrical | 75 mm inner diameter | 0.001 | Parabolic Aircraft | Wire | 94 | 8 | Yes |  | 0.0033
Konno, Yusuke, et al. "Application of ISO 4589-4 to determine limiting oxygen concentrations for opposed-flow flame spread over thin electric wires and their comparison with 0 data." Fire Safety Journal 141 (2023): 103989. | Yusuke Konno, Muhammad Zhaffri Bin Zainal, Nozomu Hashimoto, Osamu Fujita | https://doi.org/10.1016/j.firesaf.2023.103989 | Wire | 0.0005 m core x 0.0008 m outer | 0.00015 | 0.0008 | Cu core; ETFE outer | 1700 | 0.24 | 1170 | 740 | 1.2066e-07 | 1989000 | 8960 | 400 | 385 | 3449600 | 0.37 | N2 | 0.02948 | 990.8752 | 0.026048 | 1.2262 | 2.1438e-05 | 1.5e-05 | 10.6667 | 7.4633 | 0.69968 | 0.18647 | 101325 | -0.2 | 0 wind tunnel / HOI test apparatus | Cylindrical | 75 mm inner diameter | 0.001 | Parabolic Aircraft | Wire | 94 | 8 | Yes |  | 0.0034
Konno, Yusuke, et al. "Application of ISO 4589-4 to determine limiting oxygen concentrations for opposed-flow flame spread over thin electric wires and their comparison with 0 data." Fire Safety Journal 141 (2023): 103989. | Yusuke Konno, Muhammad Zhaffri Bin Zainal, Nozomu Hashimoto, Osamu Fujita | https://doi.org/10.1016/j.firesaf.2023.103989 | Wire | 0.0005 m core x 0.0008 m outer | 0.00015 | 0.0008 | Cu core; ETFE outer | 1700 | 0.24 | 1170 | 740 | 1.2066e-07 | 1989000 | 8960 | 400 | 385 | 3449600 | 0.39 | N2 | 0.02956 | 988.3965 | 0.026056 | 1.2295 | 2.144e-05 | 1.5e-05 | 10.6667 | 7.4625 | 0.69961 | 0.18647 | 101325 | -0.2 | 0 wind tunnel / HOI test apparatus | Cylindrical | 75 mm inner diameter | 0.001 | Parabolic Aircraft | Wire | 94 | 8 | Yes |  | 0.0037
Konno, Yusuke, et al. "Application of ISO 4589-4 to determine limiting oxygen concentrations for opposed-flow flame spread over thin electric wires and their comparison with 0 data." Fire Safety Journal 141 (2023): 103989. | Yusuke Konno, Muhammad Zhaffri Bin Zainal, Nozomu Hashimoto, Osamu Fujita | https://doi.org/10.1016/j.firesaf.2023.103989 | Wire | 0.0005 m core x 0.0008 m outer | 0.00015 | 0.0008 | Cu core; ETFE outer | 1700 | 0.24 | 1170 | 740 | 1.2066e-07 | 1989000 | 8960 | 400 | 385 | 3449600 | 0.41 | N2 | 0.02964 | 985.9312 | 0.026064 | 1.2329 | 2.1443e-05 | 1.5e-05 | 10.6667 | 7.4618 | 0.69954 | 0.18647 | 101325 | -0.2 | 0 wind tunnel / HOI test apparatus | Cylindrical | 75 mm inner diameter | 0.001 | Parabolic Aircraft | Wire | 94 | 8 | Yes |  | 0.0038
Konno, Yusuke, et al. "Application of ISO 4589-4 to determine limiting oxygen concentrations for opposed-flow flame spread over thin electric wires and their comparison with 0 data." Fire Safety Journal 141 (2023): 103989. | Yusuke Konno, Muhammad Zhaffri Bin Zainal, Nozomu Hashimoto, Osamu Fujita | https://doi.org/10.1016/j.firesaf.2023.103989 | Wire | 0.0005 m core x 0.0008 m outer | 0.00015 | 0.0008 | Cu core; ETFE outer | 1700 | 0.24 | 1170 | 740 | 1.2066e-07 | 1989000 | 8960 | 400 | 385 | 3449600 | 0.358 | N2 | 0.029432 | 992.3688 | 0.026043 | 1.2242 | 2.1437e-05 | 1.5e-05 | 2.1333 | 1.4928 | 0.69973 | 0.18647 | 101325 | -0.04 | 0 wind tunnel / HOI test apparatus | Cylindrical | 75 mm inner diameter | 1 | Parabolic Aircraft | Open flame |  |  | Yes |  | 0.0023
Konno, Yusuke, et al. "Application of ISO 4589-4 to determine limiting oxygen concentrations for opposed-flow flame spread over thin electric wires and their comparison with 0 data." Fire Safety Journal 141 (2023): 103989. | Yusuke Konno, Muhammad Zhaffri Bin Zainal, Nozomu Hashimoto, Osamu Fujita | https://doi.org/10.1016/j.firesaf.2023.103989 | Wire | 0.0005 m core x 0.0008 m outer | 0.00015 | 0.0008 | Cu core; ETFE outer | 1700 | 0.24 | 1170 | 740 | 1.2066e-07 | 1989000 | 8960 | 400 | 385 | 3449600 | 0.36 | N2 | 0.02944 | 992.1196 | 0.026044 | 1.2246 | 2.1437e-05 | 1.5e-05 | 2.1333 | 1.4927 | 0.69972 | 0.18647 | 101325 | -0.04 | 0 wind tunnel / HOI test apparatus | Cylindrical | 75 mm inner diameter | 1 | Parabolic Aircraft | Open flame |  |  | Yes |  | 0.0024
Konno, Yusuke, et al. "Application of ISO 4589-4 to determine limiting oxygen concentrations for opposed-flow flame spread over thin electric wires and their comparison with 0 data." Fire Safety Journal 141 (2023): 103989. | Yusuke Konno, Muhammad Zhaffri Bin Zainal, Nozomu Hashimoto, Osamu Fujita | https://doi.org/10.1016/j.firesaf.2023.103989 | Wire | 0.0005 m core x 0.0008 m outer | 0.00015 | 0.0008 | Cu core; ETFE outer | 1700 | 0.24 | 1170 | 740 | 1.2066e-07 | 1989000 | 8960 | 400 | 385 | 3449600 | 0.38 | N2 | 0.02952 | 989.6341 | 0.026052 | 1.2279 | 2.1439e-05 | 1.5e-05 | 2.1333 | 1.4926 | 0.69965 | 0.18647 | 101325 | -0.04 | 0 wind tunnel / HOI test apparatus | Cylindrical | 75 mm inner diameter | 1 | Parabolic Aircraft | Open flame |  |  | Yes |  | 0.0026
Konno, Yusuke, et al. "Application of ISO 4589-4 to determine limiting oxygen concentrations for opposed-flow flame spread over thin electric wires and their comparison with 0 data." Fire Safety Journal 141 (2023): 103989. | Yusuke Konno, Muhammad Zhaffri Bin Zainal, Nozomu Hashimoto, Osamu Fujita | https://doi.org/10.1016/j.firesaf.2023.103989 | Wire | 0.0005 m core x 0.0008 m outer | 0.00015 | 0.0008 | Cu core; ETFE outer | 1700 | 0.24 | 1170 | 740 | 1.2066e-07 | 1989000 | 8960 | 400 | 385 | 3449600 | 0.399 | N2 | 0.029596 | 987.2854 | 0.02606 | 1.231 | 2.1442e-05 | 1.5e-05 | 21.3333 | 14.9242 | 0.69957 | 0.18647 | 101325 | -0.4 | 0 wind tunnel / HOI test apparatus | Cylindrical | 75 mm inner diameter | 1 | Parabolic Aircraft | Open flame |  |  | Yes |  | 0.0022
Konno, Yusuke, et al. "Application of ISO 4589-4 to determine limiting oxygen concentrations for opposed-flow flame spread over thin electric wires and their comparison with 0 data." Fire Safety Journal 141 (2023): 103989. | Yusuke Konno, Muhammad Zhaffri Bin Zainal, Nozomu Hashimoto, Osamu Fujita | https://doi.org/10.1016/j.firesaf.2023.103989 | Wire | 0.0005 m core x 0.0008 m outer | 0.00015 | 0.0008 | Cu core; ETFE outer | 1700 | 0.24 | 1170 | 740 | 1.2066e-07 | 1989000 | 8960 | 400 | 385 | 3449600 | 0.4 | N2 | 0.0296 | 987.1622 | 0.02606 | 1.2312 | 2.1442e-05 | 1.5e-05 | 21.3333 | 14.9243 | 0.69958 | 0.18647 | 101325 | -0.4 | 0 wind tunnel / HOI test apparatus | Cylindrical | 75 mm inner diameter | 1 | Parabolic Aircraft | Open flame |  |  | Yes |  | 0.0024
Konno, Yusuke, et al. "Application of ISO 4589-4 to determine limiting oxygen concentrations for opposed-flow flame spread over thin electric wires and their comparison with 0 data." Fire Safety Journal 141 (2023): 103989. | Yusuke Konno, Muhammad Zhaffri Bin Zainal, Nozomu Hashimoto, Osamu Fujita | https://doi.org/10.1016/j.firesaf.2023.103989 | Wire | 0.0005 m core x 0.0008 m outer | 0.00015 | 0.0008 | Cu core; ETFE outer | 1700 | 0.24 | 1170 | 740 | 1.2066e-07 | 1989000 | 8960 | 400 | 385 | 3449600 | 0.405 | N2 | 0.02962 | 986.5463 | 0.026062 | 1.232 | 2.1442e-05 | 1.5e-05 | 21.3333 | 14.924 | 0.69956 | 0.18647 | 101325 | -0.4 | 0 wind tunnel / HOI test apparatus | Cylindrical | 75 mm inner diameter | 1 | Parabolic Aircraft | Open flame |  |  | Yes |  | 0.0026
Konno, Yusuke, et al. "Application of ISO 4589-4 to determine limiting oxygen concentrations for opposed-flow flame spread over thin electric wires and their comparison with 0 data." Fire Safety Journal 141 (2023): 103989. | Yusuke Konno, Muhammad Zhaffri Bin Zainal, Nozomu Hashimoto, Osamu Fujita | https://doi.org/10.1016/j.firesaf.2023.103989 | Wire | 0.0005 m core x 0.0008 m outer | 0.00015 | 0.0008 | Cu core; ETFE outer | 1700 | 0.24 | 1170 | 740 | 1.2066e-07 | 1989000 | 8960 | 400 | 385 | 3449600 | 0.42 | N2 | 0.02968 | 984.7035 | 0.026068 | 1.2345 | 2.1444e-05 | 1.5e-05 | 32 | 22.3842 | 0.69951 | 0.18647 | 101325 | -0.6 | 0 wind tunnel / HOI test apparatus | Cylindrical | 75 mm inner diameter | 1 | Parabolic Aircraft | Open flame |  |  | Yes |  | 0.0025
Konno, Yusuke, et al. "Application of ISO 4589-4 to determine limiting oxygen concentrations for opposed-flow flame spread over thin electric wires and their comparison with 0 data." Fire Safety Journal 141 (2023): 103989. | Yusuke Konno, Muhammad Zhaffri Bin Zainal, Nozomu Hashimoto, Osamu Fujita | https://doi.org/10.1016/j.firesaf.2023.103989 | Wire | 0.0005 m core x 0.0008 m outer | 0.00015 | 0.0008 | Cu core; ETFE outer | 1700 | 0.24 | 1170 | 740 | 1.2066e-07 | 1989000 | 8960 | 400 | 385 | 3449600 | 0.425 | N2 | 0.0297 | 984.0909 | 0.02607 | 1.2354 | 2.1444e-05 | 1.5e-05 | 32 | 22.3836 | 0.69949 | 0.18647 | 101325 | -0.6 | 0 wind tunnel / HOI test apparatus | Cylindrical | 75 mm inner diameter | 1 | Parabolic Aircraft | Open flame |  |  | Yes |  | 0.0026
Konno, Yusuke, et al. "Application of ISO 4589-4 to determine limiting oxygen concentrations for opposed-flow flame spread over thin electric wires and their comparison with 0 data." Fire Safety Journal 141 (2023): 103989. | Yusuke Konno, Muhammad Zhaffri Bin Zainal, Nozomu Hashimoto, Osamu Fujita | https://doi.org/10.1016/j.firesaf.2023.103989 | Wire | 0.0005 m core x 0.0008 m outer | 0.00015 | 0.0008 | Cu core; ETFE outer | 1700 | 0.24 | 1170 | 740 | 1.2066e-07 | 1989000 | 8960 | 400 | 385 | 3449600 | 0.433 | N2 | 0.029732 | 983.1125 | 0.026073 | 1.2367 | 2.1445e-05 | 1.5e-05 | 32 | 22.3829 | 0.69947 | 0.18647 | 101325 | -0.6 | 0 wind tunnel / HOI test apparatus | Cylindrical | 75 mm inner diameter | 1 | Parabolic Aircraft | Open flame |  |  | Yes |  | 0.00275
Konno, Yusuke, et al. "Application of ISO 4589-4 to determine limiting oxygen concentrations for opposed-flow flame spread over thin electric wires and their comparison with 0 data." Fire Safety Journal 141 (2023): 103989. | Yusuke Konno, Muhammad Zhaffri Bin Zainal, Nozomu Hashimoto, Osamu Fujita | https://doi.org/10.1016/j.firesaf.2023.103989 | Wire | 0.0005 m core x 0.0008 m outer | 0.00015 | 0.0008 | Cu core; ETFE outer | 1700 | 0.24 | 1170 | 740 | 1.2066e-07 | 1989000 | 8960 | 400 | 385 | 3449600 | 0.44 | N2 | 0.02976 | 982.2581 | 0.026076 | 1.2379 | 2.1446e-05 | 1.5e-05 | 42.6667 | 29.8426 | 0.69944 | 0.18647 | 101325 | -0.8 | 0 wind tunnel / HOI test apparatus | Cylindrical | 75 mm inner diameter | 1 | Parabolic Aircraft | Open flame |  |  | Yes |  | 0.0026
Konno, Yusuke, et al. "Application of ISO 4589-4 to determine limiting oxygen concentrations for opposed-flow flame spread over thin electric wires and their comparison with 0 data." Fire Safety Journal 141 (2023): 103989. | Yusuke Konno, Muhammad Zhaffri Bin Zainal, Nozomu Hashimoto, Osamu Fujita | https://doi.org/10.1016/j.firesaf.2023.103989 | Wire | 0.0005 m core x 0.0008 m outer | 0.00015 | 0.0008 | Cu core; ETFE outer | 1700 | 0.24 | 1170 | 740 | 1.2066e-07 | 1989000 | 8960 | 400 | 385 | 3449600 | 0.445 | N2 | 0.02978 | 981.6488 | 0.026078 | 1.2387 | 2.1446e-05 | 1.5e-05 | 42.6667 | 29.8418 | 0.69942 | 0.18647 | 101325 | -0.8 | 0 wind tunnel / HOI test apparatus | Cylindrical | 75 mm inner diameter | 1 | Parabolic Aircraft | Open flame |  |  | Yes |  | 0.0027
Konno, Yusuke, et al. "Application of ISO 4589-4 to determine limiting oxygen concentrations for opposed-flow flame spread over thin electric wires and their comparison with 0 data." Fire Safety Journal 141 (2023): 103989. | Yusuke Konno, Muhammad Zhaffri Bin Zainal, Nozomu Hashimoto, Osamu Fujita | https://doi.org/10.1016/j.firesaf.2023.103989 | Wire | 0.0005 m core x 0.0008 m outer | 0.00015 | 0.0008 | Cu core; ETFE outer | 1700 | 0.24 | 1170 | 740 | 1.2066e-07 | 1989000 | 8960 | 400 | 385 | 3449600 | 0.453 | N2 | 0.029812 | 980.6756 | 0.026081 | 1.24 | 2.1447e-05 | 1.5e-05 | 42.6667 | 29.8408 | 0.69939 | 0.18647 | 101325 | -0.8 | 0 wind tunnel / HOI test apparatus | Cylindrical | 75 mm inner diameter | 1 | Parabolic Aircraft | Open flame |  |  | Yes |  | 0.00275
Konno, Yusuke, et al. "Application of ISO 4589-4 to determine limiting oxygen concentrations for opposed-flow flame spread over thin electric wires and their comparison with 0 data." Fire Safety Journal 141 (2023): 103989. | Yusuke Konno, Muhammad Zhaffri Bin Zainal, Nozomu Hashimoto, Osamu Fujita | https://doi.org/10.1016/j.firesaf.2023.103989 | Wire | 0.0005 m core x 0.0008 m outer | 0.00015 | 0.0008 | Cu core; ETFE outer | 1700 | 0.24 | 1170 | 740 | 1.2066e-07 | 1989000 | 8960 | 400 | 385 | 3449600 | 0.465 | N2 | 0.02986 | 979.2197 | 0.026086 | 1.242 | 2.1449e-05 | 1.5e-05 | 53.3333 | 37.2985 | 0.69935 | 0.18647 | 101325 | -1 | 0 wind tunnel / HOI test apparatus | Cylindrical | 75 mm inner diameter | 1 | Parabolic Aircraft | Open flame |  |  | Yes |  | 0.00275
Konno, Yusuke, et al. "Application of ISO 4589-4 to determine limiting oxygen concentrations for opposed-flow flame spread over thin electric wires and their comparison with 0 data." Fire Safety Journal 141 (2023): 103989. | Yusuke Konno, Muhammad Zhaffri Bin Zainal, Nozomu Hashimoto, Osamu Fujita | https://doi.org/10.1016/j.firesaf.2023.103989 | Wire | 0.0005 m core x 0.0008 m outer | 0.00015 | 0.0008 | Cu core; ETFE outer | 1700 | 0.24 | 1170 | 740 | 1.5973e-07 | 1989000 | 8960 | 400 | 385 | 3449600 | 0.469 | N2 | 0.029876 | 978.7354 | 0.026088 | 1.2427 | 2.1449e-05 | 1.5e-05 | 53.3333 | 37.2972 | 0.69932 | 0.14086 | 101325 | -1 | 0 wind tunnel / HOI test apparatus | Cylindrical | 75 mm inner diameter | 1 | Parabolic Aircraft | Open flame |  |  | Yes |  | 0.0025
Konno, Yusuke, et al. "Application of ISO 4589-4 to determine limiting oxygen concentrations for opposed-flow flame spread over thin electric wires and their comparison with 0 data." Fire Safety Journal 141 (2023): 103989. | Yusuke Konno, Muhammad Zhaffri Bin Zainal, Nozomu Hashimoto, Osamu Fujita | https://doi.org/10.1016/j.firesaf.2023.103989 | Wire | 0.0005 m core x 0.0008 m outer | 0.00015 | 0.0008 | Cu core; ETFE outer | 1700 | 0.24 | 1170 | 740 | 1.2066e-07 | 1989000 | 8960 | 400 | 385 | 3449600 | 0.475 | N2 | 0.0299 | 978.01 | 0.02609 | 1.2437 | 2.145e-05 | 1.5e-05 | 53.3333 | 37.2966 | 0.69931 | 0.18647 | 101325 | -1 | 0 wind tunnel / HOI test apparatus | Cylindrical | 75 mm inner diameter | 1 | Parabolic Aircraft | Open flame |  |  | Yes |  | 0.003
Konno, Yusuke, et al. "Application of ISO 4589-4 to determine limiting oxygen concentrations for opposed-flow flame spread over thin electric wires and their comparison with 0 data." Fire Safety Journal 141 (2023): 103989. | Yusuke Konno, Muhammad Zhaffri Bin Zainal, Nozomu Hashimoto, Osamu Fujita | https://doi.org/10.1016/j.firesaf.2023.103989 | Wire | 0.0005 m core x 0.0008 m outer | 0.00015 | 0.0008 | Cu core; ETFE outer | 1700 | 0.24 | 1170 | 740 | 1.2066e-07 | 1989000 | 8960 | 400 | 385 | 3449600 | 0.485 | N2 | 0.02994 | 976.8036 | 0.026094 | 1.2453 | 2.1451e-05 | 1.5e-05 | 53.3333 | 37.2947 | 0.69928 | 0.18647 | 101325 | -1 | 0 wind tunnel / HOI test apparatus | Cylindrical | 75 mm inner diameter | 1 | Parabolic Aircraft | Open flame |  |  | Yes |  | 0.0032
Konno, Yusuke, et al. "Application of ISO 4589-4 to determine limiting oxygen concentrations for opposed-flow flame spread over thin electric wires and their comparison with 0 data." Fire Safety Journal 141 (2023): 103989. | Yusuke Konno, Muhammad Zhaffri Bin Zainal, Nozomu Hashimoto, Osamu Fujita | https://doi.org/10.1016/j.firesaf.2023.103989 | Wire | 0.0005 m core x 0.0008 m outer | 0.00015 | 0.0008 | Cu core; LDPE outer | 929 | 0.23 | 1550 | 660 | 1.5973e-07 | 1439950 | 8954 | 398 | 400 | 3581600 | 0.212 | N2 | 0.028848 | 1010.9401 | 0.025985 | 1.1996 | 2.1426e-05 | 1.5e-05 | 2.6667 | 1.8669 | 0.70007 | 0.14086 | 101300 | -0.05 |  |  | 60 mm | 0.01 | Parabolic Aircraft | Wire | 94 | 8 | Yes |  | 0.0031
Konno, Yusuke, et al. "Application of ISO 4589-4 to determine limiting oxygen concentrations for opposed-flow flame spread over thin electric wires and their comparison with 0 data." Fire Safety Journal 141 (2023): 103989. | Yusuke Konno, Muhammad Zhaffri Bin Zainal, Nozomu Hashimoto, Osamu Fujita | https://doi.org/10.1016/j.firesaf.2023.103989 | Wire | 0.0005 m core x 0.0008 m outer | 0.00015 | 0.0008 | Cu core; LDPE outer | 929 | 0.23 | 1550 | 660 | 1.5973e-07 | 1439950 | 8954 | 398 | 400 | 3581600 | 0.208 | N2 | 0.028832 | 1011.4595 | 0.025983 | 1.199 | 2.1426e-05 | 1.5e-05 | 2.6667 | 1.8669 | 0.70009 | 0.14086 | 101300 | -0.05 |  |  | 60 mm | 0.01 | Parabolic Aircraft | Wire | 94 | 8 | Yes |  | 0.0031
Konno, Yusuke, et al. "Application of ISO 4589-4 to determine limiting oxygen concentrations for opposed-flow flame spread over thin electric wires and their comparison with 0 data." Fire Safety Journal 141 (2023): 103989. | Yusuke Konno, Muhammad Zhaffri Bin Zainal, Nozomu Hashimoto, Osamu Fujita | https://doi.org/10.1016/j.firesaf.2023.103989 | Wire | 0.0005 m core x 0.0008 m outer | 0.00015 | 0.0008 | Cu core; LDPE outer | 929 | 0.23 | 1550 | 660 | 1.5973e-07 | 1439950 | 8954 | 398 | 400 | 3581600 | 0.195 | N2 | 0.02878 | 1013.1515 | 0.025978 | 1.1968 | 2.1424e-05 | 1.5e-05 | 2.6667 | 1.867 | 0.70014 | 0.14086 | 101300 | -0.05 |  |  | 60 mm | 0.01 | Parabolic Aircraft | Wire | 94 | 8 | Yes |  | 0.0032
Konno, Yusuke, et al. "Application of ISO 4589-4 to determine limiting oxygen concentrations for opposed-flow flame spread over thin electric wires and their comparison with 0 data." Fire Safety Journal 141 (2023): 103989. | Yusuke Konno, Muhammad Zhaffri Bin Zainal, Nozomu Hashimoto, Osamu Fujita | https://doi.org/10.1016/j.firesaf.2023.103989 | Wire | 0.0005 m core x 0.0008 m outer | 0.00015 | 0.0008 | Cu core; LDPE outer | 929 | 0.23 | 1550 | 660 | 1.5973e-07 | 1439950 | 8954 | 398 | 400 | 3581600 | 0.184 | N2 | 0.028736 | 1014.588 | 0.025974 | 1.195 | 2.1424e-05 | 1.5e-05 | 2.6667 | 1.8671 | 0.70016 | 0.14086 | 101300 | -0.05 |  |  | 60 mm | 0.01 | Parabolic Aircraft | Wire | 94 | 8 | Yes |  | 0.0028
Konno, Yusuke, et al. "Application of ISO 4589-4 to determine limiting oxygen concentrations for opposed-flow flame spread over thin electric wires and their comparison with 0 data." Fire Safety Journal 141 (2023): 103989. | Yusuke Konno, Muhammad Zhaffri Bin Zainal, Nozomu Hashimoto, Osamu Fujita | https://doi.org/10.1016/j.firesaf.2023.103989 | Wire | 0.0005 m core x 0.0008 m outer | 0.00015 | 0.0008 | Cu core; LDPE outer | 929 | 0.23 | 1550 | 660 | 1.5973e-07 | 1439950 | 8954 | 398 | 400 | 3581600 | 0.178 | N2 | 0.028712 | 1015.3734 | 0.025971 | 1.194 | 2.1422e-05 | 1.5e-05 | 2.6667 | 1.8672 | 0.7002 | 0.14086 | 101300 | -0.05 |  |  | 60 mm | 0.01 | Parabolic Aircraft | Wire | 94 | 8 | Yes |  | 0.0022
Konno, Yusuke, et al. "Application of ISO 4589-4 to determine limiting oxygen concentrations for opposed-flow flame spread over thin electric wires and their comparison with 0 data." Fire Safety Journal 141 (2023): 103989. | Yusuke Konno, Muhammad Zhaffri Bin Zainal, Nozomu Hashimoto, Osamu Fujita | https://doi.org/10.1016/j.firesaf.2023.103989 | Wire | 0.0005 m core x 0.0008 m outer | 0.00015 | 0.0008 | Cu core; LDPE outer | 929 | 0.23 | 1550 | 660 | 1.5973e-07 | 1439950 | 8954 | 398 | 400 | 3581600 | 0.153 | N2 | 0.028612 | 1018.66 | 0.025961 | 1.1898 | 2.142e-05 | 1.6e-05 | 2.5 | 1.8674 | 0.74698 | 0.14086 | 101300 | -0.05 |  |  | 60 mm | 0.01 | Parabolic Aircraft | Wire | 94 | 8 | No
Konno, Yusuke, et al. "Application of ISO 4589-4 to determine limiting oxygen concentrations for opposed-flow flame spread over thin electric wires and their comparison with 0 data." Fire Safety Journal 141 (2023): 103989. | Yusuke Konno, Muhammad Zhaffri Bin Zainal, Nozomu Hashimoto, Osamu Fujita | https://doi.org/10.1016/j.firesaf.2023.103989 | Wire | 0.0005 m core x 0.0008 m outer | 0.00015 | 0.0008 | Cu core; LDPE outer | 929 | 0.23 | 1550 | 660 | 1.5973e-07 | 1439950 | 8954 | 398 | 400 | 3581600 | 0.146 | N2 | 0.028584 | 1019.5844 | 0.025958 | 1.1887 | 2.1419e-05 | 1.6e-05 | 2.5 | 1.8675 | 0.74701 | 0.14086 | 101300 | -0.05 |  |  | 60 mm | 0.01 | Parabolic Aircraft | Wire | 94 | 8 | No
Konno, Yusuke, et al. "Application of ISO 4589-4 to determine limiting oxygen concentrations for opposed-flow flame spread over thin electric wires and their comparison with 0 data." Fire Safety Journal 141 (2023): 103989. | Yusuke Konno, Muhammad Zhaffri Bin Zainal, Nozomu Hashimoto, Osamu Fujita | https://doi.org/10.1016/j.firesaf.2023.103989 | Wire | 0.0005 m core x 0.0008 m outer | 0.00015 | 0.0008 | Cu core; LDPE outer | 929 | 0.23 | 1550 | 660 | 1.5973e-07 | 1439950 | 8954 | 398 | 400 | 3581600 | 0.212 | N2 | 0.028848 | 1010.9401 | 0.025985 | 1.1996 | 2.1426e-05 | 1.5e-05 | 6.4 | 4.4804 | 0.70007 | 0.14086 | 101300 | -0.12 |  |  | 60 mm | 0.01 | Parabolic Aircraft | Wire | 94 | 8 | Yes |  | 0.0031
Konno, Yusuke, et al. "Application of ISO 4589-4 to determine limiting oxygen concentrations for opposed-flow flame spread over thin electric wires and their comparison with 0 data." Fire Safety Journal 141 (2023): 103989. | Yusuke Konno, Muhammad Zhaffri Bin Zainal, Nozomu Hashimoto, Osamu Fujita | https://doi.org/10.1016/j.firesaf.2023.103989 | Wire | 0.0005 m core x 0.0008 m outer | 0.00015 | 0.0008 | Cu core; LDPE outer | 929 | 0.23 | 1550 | 660 | 1.5973e-07 | 1439950 | 8954 | 398 | 400 | 3581600 | 0.205 | N2 | 0.02882 | 1011.8494 | 0.025982 | 1.1985 | 2.1426e-05 | 1.5e-05 | 6.4 | 4.4806 | 0.7001 | 0.14086 | 101300 | -0.12 |  |  | 60 mm | 0.01 | Parabolic Aircraft | Wire | 94 | 8 | Yes |  | 0.0032
Konno, Yusuke, et al. "Application of ISO 4589-4 to determine limiting oxygen concentrations for opposed-flow flame spread over thin electric wires and their comparison with 0 data." Fire Safety Journal 141 (2023): 103989. | Yusuke Konno, Muhammad Zhaffri Bin Zainal, Nozomu Hashimoto, Osamu Fujita | https://doi.org/10.1016/j.firesaf.2023.103989 | Wire | 0.0005 m core x 0.0008 m outer | 0.00015 | 0.0008 | Cu core; LDPE outer | 929 | 0.23 | 1550 | 660 | 1.5973e-07 | 1439950 | 8954 | 398 | 400 | 3581600 | 0.198 | N2 | 0.028792 | 1012.7605 | 0.025979 | 1.1973 | 2.1425e-05 | 1.5e-05 | 6.4 | 4.4808 | 0.70013 | 0.14086 | 101300 | -0.12 |  |  | 60 mm | 0.01 | Parabolic Aircraft | Wire | 94 | 8 | Yes |  | 0.0026
Konno, Yusuke, et al. "Application of ISO 4589-4 to determine limiting oxygen concentrations for opposed-flow flame spread over thin electric wires and their comparison with 0 data." Fire Safety Journal 141 (2023): 103989. | Yusuke Konno, Muhammad Zhaffri Bin Zainal, Nozomu Hashimoto, Osamu Fujita | https://doi.org/10.1016/j.firesaf.2023.103989 | Wire | 0.0005 m core x 0.0008 m outer | 0.00015 | 0.0008 | Cu core; LDPE outer | 929 | 0.23 | 1550 | 660 | 1.5973e-07 | 1439950 | 8954 | 398 | 400 | 3581600 | 0.198 | N2 | 0.028792 | 1012.7605 | 0.025979 | 1.1973 | 2.1425e-05 | 1.5e-05 | 6.4 | 4.4808 | 0.70013 | 0.14086 | 101300 | -0.12 |  |  | 60 mm | 0.01 | Parabolic Aircraft | Wire | 94 | 8 | Yes |  | 0.0025
Konno, Yusuke, et al. "Application of ISO 4589-4 to determine limiting oxygen concentrations for opposed-flow flame spread over thin electric wires and their comparison with 0 data." Fire Safety Journal 141 (2023): 103989. | Yusuke Konno, Muhammad Zhaffri Bin Zainal, Nozomu Hashimoto, Osamu Fujita | https://doi.org/10.1016/j.firesaf.2023.103989 | Wire | 0.0005 m core x 0.0008 m outer | 0.00015 | 0.0008 | Cu core; LDPE outer | 929 | 0.23 | 1550 | 660 | 1.5973e-07 | 1439950 | 8954 | 398 | 400 | 3581600 | 0.182 | N2 | 0.028728 | 1014.8496 | 0.025973 | 1.1946 | 2.1423e-05 | 1.5e-05 | 6.4 | 4.4811 | 0.70018 | 0.14086 | 101300 | -0.12 |  |  | 60 mm | 0.01 | Parabolic Aircraft | Wire | 94 | 8 | Yes |  | 0.0024
Konno, Yusuke, et al. "Application of ISO 4589-4 to determine limiting oxygen concentrations for opposed-flow flame spread over thin electric wires and their comparison with 0 data." Fire Safety Journal 141 (2023): 103989. | Yusuke Konno, Muhammad Zhaffri Bin Zainal, Nozomu Hashimoto, Osamu Fujita | https://doi.org/10.1016/j.firesaf.2023.103989 | Wire | 0.0005 m core x 0.0008 m outer | 0.00015 | 0.0008 | Cu core; LDPE outer | 929 | 0.23 | 1550 | 660 | 1.5973e-07 | 1439950 | 8954 | 398 | 400 | 3581600 | 0.181 | N2 | 0.028724 | 1014.9805 | 0.025972 | 1.1945 | 2.1423e-05 | 1.5e-05 | 6.4 | 4.4813 | 0.7002 | 0.14086 | 101300 | -0.12 |  |  | 60 mm | 0.01 | Parabolic Aircraft | Wire | 94 | 8 | Yes |  | 0.0024
Konno, Yusuke, et al. "Application of ISO 4589-4 to determine limiting oxygen concentrations for opposed-flow flame spread over thin electric wires and their comparison with 0 data." Fire Safety Journal 141 (2023): 103989. | Yusuke Konno, Muhammad Zhaffri Bin Zainal, Nozomu Hashimoto, Osamu Fujita | https://doi.org/10.1016/j.firesaf.2023.103989 | Wire | 0.0005 m core x 0.0008 m outer | 0.00015 | 0.0008 | Cu core; LDPE outer | 929 | 0.23 | 1550 | 660 | 1.5973e-07 | 1439950 | 8954 | 398 | 400 | 3581600 | 0.18 | N2 | 0.02872 | 1015.1114 | 0.025972 | 1.1943 | 2.1423e-05 | 1.5e-05 | 6.4 | 4.4812 | 0.70019 | 0.14086 | 101300 | -0.12 |  |  | 60 mm | 0.01 | Parabolic Aircraft | Wire | 94 | 8 | Yes |  | 0.0024
Konno, Yusuke, et al. "Application of ISO 4589-4 to determine limiting oxygen concentrations for opposed-flow flame spread over thin electric wires and their comparison with 0 data." Fire Safety Journal 141 (2023): 103989. | Yusuke Konno, Muhammad Zhaffri Bin Zainal, Nozomu Hashimoto, Osamu Fujita | https://doi.org/10.1016/j.firesaf.2023.103989 | Wire | 0.0005 m core x 0.0008 m outer | 0.00015 | 0.0008 | Cu core; LDPE outer | 929 | 0.23 | 1550 | 660 | 1.5973e-07 | 1439950 | 8954 | 398 | 400 | 3581600 | 0.17 | N2 | 0.02868 | 1016.4226 | 0.025968 | 1.1926 | 2.1422e-05 | 1.6e-05 | 6 | 4.4814 | 0.74691 | 0.14086 | 101300 | -0.12 |  |  | 60 mm | 0.01 | Parabolic Aircraft | Wire | 94 | 8 | Yes |  | 0.002
Konno, Yusuke, et al. "Application of ISO 4589-4 to determine limiting oxygen concentrations for opposed-flow flame spread over thin electric wires and their comparison with 0 data." Fire Safety Journal 141 (2023): 103989. | Yusuke Konno, Muhammad Zhaffri Bin Zainal, Nozomu Hashimoto, Osamu Fujita | https://doi.org/10.1016/j.firesaf.2023.103989 | Wire | 0.0005 m core x 0.0008 m outer | 0.00015 | 0.0008 | Cu core; LDPE outer | 929 | 0.23 | 1550 | 660 | 1.5973e-07 | 1439950 | 8954 | 398 | 400 | 3581600 | 0.16 | N2 | 0.02864 | 1017.7374 | 0.025964 | 1.191 | 2.1421e-05 | 1.6e-05 | 6 | 4.4817 | 0.74695 | 0.14086 | 101300 | -0.12 |  |  | 60 mm | 0.01 | Parabolic Aircraft | Wire | 94 | 8 | Yes |  | 0.0015
Konno, Yusuke, et al. "Application of ISO 4589-4 to determine limiting oxygen concentrations for opposed-flow flame spread over thin electric wires and their comparison with 0 data." Fire Safety Journal 141 (2023): 103989. | Yusuke Konno, Muhammad Zhaffri Bin Zainal, Nozomu Hashimoto, Osamu Fujita | https://doi.org/10.1016/j.firesaf.2023.103989 | Wire | 0.0005 m core x 0.0008 m outer | 0.00015 | 0.0008 | Cu core; LDPE outer | 929 | 0.23 | 1550 | 660 | 1.5973e-07 | 1439950 | 8954 | 398 | 400 | 3581600 | 0.152 | N2 | 0.028608 | 1018.7919 | 0.025961 | 1.1897 | 2.142e-05 | 1.6e-05 | 6 | 4.4818 | 0.74697 | 0.14086 | 101300 | -0.12 |  |  | 60 mm | 0.01 | Parabolic Aircraft | Wire | 94 | 8 | No
Konno, Yusuke, et al. "Application of ISO 4589-4 to determine limiting oxygen concentrations for opposed-flow flame spread over thin electric wires and their comparison with 0 data." Fire Safety Journal 141 (2023): 103989. | Yusuke Konno, Muhammad Zhaffri Bin Zainal, Nozomu Hashimoto, Osamu Fujita | https://doi.org/10.1016/j.firesaf.2023.103989 | Wire | 0.0005 m core x 0.0008 m outer | 0.00015 | 0.0008 | Cu core; LDPE outer | 929 | 0.23 | 1550 | 660 | 1.5973e-07 | 1439950 | 8954 | 398 | 400 | 3581600 | 0.146 | N2 | 0.028584 | 1019.5844 | 0.025958 | 1.1887 | 2.1419e-05 | 1.6e-05 | 6 | 4.4821 | 0.74701 | 0.14086 | 101300 | -0.12 |  |  | 60 mm | 0.01 | Parabolic Aircraft | Wire | 94 | 8 | No
Konno, Yusuke, et al. "Application of ISO 4589-4 to determine limiting oxygen concentrations for opposed-flow flame spread over thin electric wires and their comparison with 0 data." Fire Safety Journal 141 (2023): 103989. | Yusuke Konno, Muhammad Zhaffri Bin Zainal, Nozomu Hashimoto, Osamu Fujita | https://doi.org/10.1016/j.firesaf.2023.103989 | Wire | 0.0005 m core x 0.0008 m outer | 0.00015 | 0.0008 | Cu core; LDPE outer | 929 | 0.23 | 1550 | 660 | 1.5973e-07 | 1439950 | 8954 | 398 | 400 | 3581600 | 0.21 | N2 | 0.02884 | 1011.1997 | 0.025984 | 1.1993 | 2.1426e-05 | 1.5e-05 | 10.6667 | 7.4675 | 0.70008 | 0.14086 | 101300 | -0.2 |  |  | 60 mm | 0.01 | Parabolic Aircraft | Wire | 94 | 8 | Yes |  | 0.0026
Konno, Yusuke, et al. "Application of ISO 4589-4 to determine limiting oxygen concentrations for opposed-flow flame spread over thin electric wires and their comparison with 0 data." Fire Safety Journal 141 (2023): 103989. | Yusuke Konno, Muhammad Zhaffri Bin Zainal, Nozomu Hashimoto, Osamu Fujita | https://doi.org/10.1016/j.firesaf.2023.103989 | Wire | 0.0005 m core x 0.0008 m outer | 0.00015 | 0.0008 | Cu core; LDPE outer | 929 | 0.23 | 1550 | 660 | 1.5973e-07 | 1439950 | 8954 | 398 | 400 | 3581600 | 0.193 | N2 | 0.028772 | 1013.4123 | 0.025977 | 1.1965 | 2.1424e-05 | 1.5e-05 | 10.6667 | 7.4683 | 0.70015 | 0.14086 | 101300 | -0.2 |  |  | 60 mm | 0.01 | Parabolic Aircraft | Wire | 94 | 8 | Yes |  | 0.0024
Konno, Yusuke, et al. "Application of ISO 4589-4 to determine limiting oxygen concentrations for opposed-flow flame spread over thin electric wires and their comparison with 0 data." Fire Safety Journal 141 (2023): 103989. | Yusuke Konno, Muhammad Zhaffri Bin Zainal, Nozomu Hashimoto, Osamu Fujita | https://doi.org/10.1016/j.firesaf.2023.103989 | Wire | 0.0005 m core x 0.0008 m outer | 0.00015 | 0.0008 | Cu core; LDPE outer | 929 | 0.23 | 1550 | 660 | 1.5973e-07 | 1439950 | 8954 | 398 | 400 | 3581600 | 0.192 | N2 | 0.028768 | 1013.5428 | 0.025977 | 1.1963 | 2.1424e-05 | 1.5e-05 | 10.6667 | 7.4682 | 0.70014 | 0.14086 | 101300 | -0.2 |  |  | 60 mm | 0.01 | Parabolic Aircraft | Wire | 94 | 8 | Yes |  | 0.0024
Konno, Yusuke, et al. "Application of ISO 4589-4 to determine limiting oxygen concentrations for opposed-flow flame spread over thin electric wires and their comparison with 0 data." Fire Safety Journal 141 (2023): 103989. | Yusuke Konno, Muhammad Zhaffri Bin Zainal, Nozomu Hashimoto, Osamu Fujita | https://doi.org/10.1016/j.firesaf.2023.103989 | Wire | 0.0005 m core x 0.0008 m outer | 0.00015 | 0.0008 | Cu core; LDPE outer | 929 | 0.23 | 1550 | 660 | 1.5973e-07 | 1439950 | 8954 | 398 | 400 | 3581600 | 0.179 | N2 | 0.028716 | 1015.2424 | 0.025972 | 1.1941 | 2.1423e-05 | 1.5e-05 | 10.6667 | 7.4686 | 0.70018 | 0.14086 | 101300 | -0.2 |  |  | 60 mm | 0.01 | Parabolic Aircraft | Wire | 94 | 8 | Yes |  | 0.0022
Konno, Yusuke, et al. "Application of ISO 4589-4 to determine limiting oxygen concentrations for opposed-flow flame spread over thin electric wires and their comparison with 0 data." Fire Safety Journal 141 (2023): 103989. | Yusuke Konno, Muhammad Zhaffri Bin Zainal, Nozomu Hashimoto, Osamu Fujita | https://doi.org/10.1016/j.firesaf.2023.103989 | Wire | 0.0005 m core x 0.0008 m outer | 0.00015 | 0.0008 | Cu core; LDPE outer | 929 | 0.23 | 1550 | 660 | 1.5973e-07 | 1439950 | 8954 | 398 | 400 | 3581600 | 0.163 | N2 | 0.028652 | 1017.3426 | 0.025965 | 1.1915 | 2.1421e-05 | 1.6e-05 | 10 | 7.4694 | 0.74694 | 0.14086 | 101300 | -0.2 |  |  | 60 mm | 0.01 | Parabolic Aircraft | Wire | 94 | 8 | Yes |  | 0.0018
Konno, Yusuke, et al. "Application of ISO 4589-4 to determine limiting oxygen concentrations for opposed-flow flame spread over thin electric wires and their comparison with 0 data." Fire Safety Journal 141 (2023): 103989. | Yusuke Konno, Muhammad Zhaffri Bin Zainal, Nozomu Hashimoto, Osamu Fujita | https://doi.org/10.1016/j.firesaf.2023.103989 | Wire | 0.0005 m core x 0.0008 m outer | 0.00015 | 0.0008 | Cu core; LDPE outer | 929 | 0.23 | 1550 | 660 | 1.5973e-07 | 1439950 | 8954 | 398 | 400 | 3581600 | 0.16 | N2 | 0.02864 | 1017.7374 | 0.025964 | 1.191 | 2.1421e-05 | 1.6e-05 | 10 | 7.4695 | 0.74695 | 0.14086 | 101300 | -0.2 |  |  | 60 mm | 0.01 | Parabolic Aircraft | Wire | 94 | 8 | No
Konno, Yusuke, et al. "Application of ISO 4589-4 to determine limiting oxygen concentrations for opposed-flow flame spread over thin electric wires and their comparison with 0 data." Fire Safety Journal 141 (2023): 103989. | Yusuke Konno, Muhammad Zhaffri Bin Zainal, Nozomu Hashimoto, Osamu Fujita | https://doi.org/10.1016/j.firesaf.2023.103989 | Wire | 0.0005 m core x 0.0008 m outer | 0.00015 | 0.0008 | Cu core; LDPE outer | 929 | 0.23 | 1550 | 660 | 1.5973e-07 | 1439950 | 8954 | 398 | 400 | 3581600 | 0.158 | N2 | 0.028632 | 1018.0008 | 0.025963 | 1.1906 | 2.142e-05 | 1.6e-05 | 10 | 7.4696 | 0.74696 | 0.14086 | 101300 | -0.2 |  |  | 60 mm | 0.01 | Parabolic Aircraft | Wire | 94 | 8 | No
Konno, Yusuke, et al. "Application of ISO 4589-4 to determine limiting oxygen concentrations for opposed-flow flame spread over thin electric wires and their comparison with 0 data." Fire Safety Journal 141 (2023): 103989. | Yusuke Konno, Muhammad Zhaffri Bin Zainal, Nozomu Hashimoto, Osamu Fujita | https://doi.org/10.1016/j.firesaf.2023.103989 | Wire | 0.0005 m core x 0.0008 m outer | 0.00015 | 0.0008 | Cu core; LDPE outer | 929 | 0.23 | 1550 | 660 | 1.5973e-07 | 1439950 | 8954 | 398 | 400 | 3581600 | 0.143 | N2 | 0.028572 | 1019.9811 | 0.025957 | 1.1882 | 2.1419e-05 | 1.6e-05 | 10 | 7.4702 | 0.74702 | 0.14086 | 101300 | -0.2 |  |  | 60 mm | 0.01 | Parabolic Aircraft | Wire | 94 | 8 | No
Konno, Yusuke, et al. "Application of ISO 4589-4 to determine limiting oxygen concentrations for opposed-flow flame spread over thin electric wires and their comparison with 0 data." Fire Safety Journal 141 (2023): 103989. | Yusuke Konno, Muhammad Zhaffri Bin Zainal, Nozomu Hashimoto, Osamu Fujita | https://doi.org/10.1016/j.firesaf.2023.103989 | Wire | 0.0005 m core x 0.0008 m outer | 0.00015 | 0.0008 | Cu core; LDPE outer | 929 | 0.23 | 1550 | 660 | 1.5973e-07 | 1439950 | 8954 | 398 | 400 | 3581600 | 0.143 | N2 | 0.028572 | 1019.9811 | 0.025957 | 1.1882 | 2.1419e-05 | 1.6e-05 | 10 | 7.4702 | 0.74702 | 0.14086 | 101300 | -0.2 |  |  | 60 mm | 0.01 | Parabolic Aircraft | Wire | 94 | 8 | No
Konno, Yusuke, et al. "Application of ISO 4589-4 to determine limiting oxygen concentrations for opposed-flow flame spread over thin electric wires and their comparison with 0 data." Fire Safety Journal 141 (2023): 103989. | Yusuke Konno, Muhammad Zhaffri Bin Zainal, Nozomu Hashimoto, Osamu Fujita | https://doi.org/10.1016/j.firesaf.2023.103989 | Wire | 0.0005 m core x 0.0008 m outer | 0.00015 | 0.0008 | Cu core; LDPE outer | 929 | 0.23 | 1550 | 660 | 1.5973e-07 | 1439950 | 8954 | 398 | 400 | 3581600 | 0.143 | N2 | 0.028572 | 1019.9811 | 0.025957 | 1.1882 | 2.1419e-05 | 1.6e-05 | 10 | 7.4702 | 0.74702 | 0.14086 | 101300 | -0.2 |  |  | 60 mm | 0.01 | Parabolic Aircraft | Wire | 94 | 8 | No
Konno, Yusuke, et al. "Application of ISO 4589-4 to determine limiting oxygen concentrations for opposed-flow flame spread over thin electric wires and their comparison with 0 data." Fire Safety Journal 141 (2023): 103989. | Yusuke Konno, Muhammad Zhaffri Bin Zainal, Nozomu Hashimoto, Osamu Fujita | https://doi.org/10.1016/j.firesaf.2023.103989 | Wire | 0.0005 m core x 0.0008 m outer | 0.00015 | 0.0008 | Cu core; LDPE outer | 929 | 0.23 | 1550 | 660 | 1.5973e-07 | 1439950 | 8954 | 398 | 400 | 3581600 | 0.143 | N2 | 0.028572 | 1019.9811 | 0.025957 | 1.1882 | 2.1419e-05 | 1.6e-05 | 10 | 7.4702 | 0.74702 | 0.14086 | 101300 | -0.2 |  |  | 60 mm | 0.01 | Parabolic Aircraft | Wire | 94 | 8 | No
Konno, Yusuke, et al. "Application of ISO 4589-4 to determine limiting oxygen concentrations for opposed-flow flame spread over thin electric wires and their comparison with 0 data." Fire Safety Journal 141 (2023): 103989. | Yusuke Konno, Muhammad Zhaffri Bin Zainal, Nozomu Hashimoto, Osamu Fujita | https://doi.org/10.1016/j.firesaf.2023.103989 | Wire | 0.0005 m core x 0.0008 m outer | 0.00015 | 0.0008 | Cu core; LDPE outer | 929 | 0.23 | 1550 | 660 | 1.5973e-07 | 1439950 | 8954 | 398 | 400 | 3581600 | 0.17 | N2 | 0.02868 | 1016.4226 | 0.025968 | 1.1926 | 2.1422e-05 | 1.6e-05 | 17.5 | 13.0709 | 0.74691 | 0.14086 | 101300 | -0.35 |  |  | 60 mm | 1 | Parabolic Aircraft | Wire | 94 | 8 | Yes |  | 0.0025
Konno, Yusuke, et al. "Application of ISO 4589-4 to determine limiting oxygen concentrations for opposed-flow flame spread over thin electric wires and their comparison with 0 data." Fire Safety Journal 141 (2023): 103989. | Yusuke Konno, Muhammad Zhaffri Bin Zainal, Nozomu Hashimoto, Osamu Fujita | https://doi.org/10.1016/j.firesaf.2023.103989 | Wire | 0.0005 m core x 0.0008 m outer | 0.00015 | 0.0008 | Cu core; LDPE outer | 929 | 0.23 | 1550 | 660 | 1.5973e-07 | 1439950 | 8954 | 398 | 400 | 3581600 | 0.166 | N2 | 0.028664 | 1016.9481 | 0.025966 | 1.192 | 2.1421e-05 | 1.6e-05 | 17.5 | 13.0713 | 0.74693 | 0.14086 | 101300 | -0.35 |  |  | 60 mm | 1 | Parabolic Aircraft | Wire | 94 | 8 | Yes |  | 0.0026
Konno, Yusuke, et al. "Application of ISO 4589-4 to determine limiting oxygen concentrations for opposed-flow flame spread over thin electric wires and their comparison with 0 data." Fire Safety Journal 141 (2023): 103989. | Yusuke Konno, Muhammad Zhaffri Bin Zainal, Nozomu Hashimoto, Osamu Fujita | https://doi.org/10.1016/j.firesaf.2023.103989 | Wire | 0.0005 m core x 0.0008 m outer | 0.00015 | 0.0008 | Cu core; LDPE outer | 929 | 0.23 | 1550 | 660 | 1.5973e-07 | 1439950 | 8954 | 398 | 400 | 3581600 | 0.165 | N2 | 0.02866 | 1017.0796 | 0.025966 | 1.1918 | 2.1421e-05 | 1.6e-05 | 17.5 | 13.0712 | 0.74693 | 0.14086 | 101300 | -0.35 |  |  | 60 mm | 1 | Parabolic Aircraft | Wire | 94 | 8 | Yes |  | 0.0027
Konno, Yusuke, et al. "Application of ISO 4589-4 to determine limiting oxygen concentrations for opposed-flow flame spread over thin electric wires and their comparison with 0 data." Fire Safety Journal 141 (2023): 103989. | Yusuke Konno, Muhammad Zhaffri Bin Zainal, Nozomu Hashimoto, Osamu Fujita | https://doi.org/10.1016/j.firesaf.2023.103989 | Wire | 0.0005 m core x 0.0008 m outer | 0.00015 | 0.0008 | Cu core; LDPE outer | 929 | 0.23 | 1550 | 660 | 1.5973e-07 | 1439950 | 8954 | 398 | 400 | 3581600 | 0.163 | N2 | 0.028652 | 1017.3426 | 0.025965 | 1.1915 | 2.1421e-05 | 1.6e-05 | 17.5 | 13.0714 | 0.74694 | 0.14086 | 101300 | -0.35 |  |  | 60 mm | 1 | Parabolic Aircraft | Wire | 94 | 8 | No
Konno, Yusuke, et al. "Application of ISO 4589-4 to determine limiting oxygen concentrations for opposed-flow flame spread over thin electric wires and their comparison with 0 data." Fire Safety Journal 141 (2023): 103989. | Yusuke Konno, Muhammad Zhaffri Bin Zainal, Nozomu Hashimoto, Osamu Fujita | https://doi.org/10.1016/j.firesaf.2023.103989 | Wire | 0.0005 m core x 0.0008 m outer | 0.00015 | 0.0008 | Cu core; LDPE outer | 929 | 0.23 | 1550 | 660 | 1.5973e-07 | 1439950 | 8954 | 398 | 400 | 3581600 | 0.163 | N2 | 0.028652 | 1017.3426 | 0.025965 | 1.1915 | 2.1421e-05 | 1.6e-05 | 17.5 | 13.0714 | 0.74694 | 0.14086 | 101300 | -0.35 |  |  | 60 mm | 1 | Parabolic Aircraft | Wire | 94 | 8 | No
Konno, Yusuke, et al. "Application of ISO 4589-4 to determine limiting oxygen concentrations for opposed-flow flame spread over thin electric wires and their comparison with 0 data." Fire Safety Journal 141 (2023): 103989. | Yusuke Konno, Muhammad Zhaffri Bin Zainal, Nozomu Hashimoto, Osamu Fujita | https://doi.org/10.1016/j.firesaf.2023.103989 | Wire | 0.0005 m core x 0.0008 m outer | 0.00015 | 0.0008 | Cu core; LDPE outer | 929 | 0.23 | 1550 | 660 | 1.5973e-07 | 1439950 | 8954 | 398 | 400 | 3581600 | 0.162 | N2 | 0.028648 | 1017.4742 | 0.025965 | 1.1913 | 2.1421e-05 | 1.6e-05 | 17.5 | 13.0713 | 0.74693 | 0.14086 | 101300 | -0.35 |  |  | 60 mm | 1 | Parabolic Aircraft | Wire | 94 | 8 | No
Konno, Yusuke, et al. "Application of ISO 4589-4 to determine limiting oxygen concentrations for opposed-flow flame spread over thin electric wires and their comparison with 0 data." Fire Safety Journal 141 (2023): 103989. | Yusuke Konno, Muhammad Zhaffri Bin Zainal, Nozomu Hashimoto, Osamu Fujita | https://doi.org/10.1016/j.firesaf.2023.103989 | Wire | 0.0005 m core x 0.0008 m outer | 0.00015 | 0.0008 | Cu core; LDPE outer | 929 | 0.23 | 1550 | 660 | 1.5973e-07 | 1439950 | 8954 | 398 | 400 | 3581600 | 0.18 | N2 | 0.02872 | 1015.1114 | 0.025972 | 1.1943 | 2.1423e-05 | 1.5e-05 | 21.3333 | 14.9374 | 0.70019 | 0.14086 | 101300 | -0.4 |  |  | 60 mm | 1 | Parabolic Aircraft | Wire | 94 | 8 | Yes |  | 0.0027
Konno, Yusuke, et al. "Application of ISO 4589-4 to determine limiting oxygen concentrations for opposed-flow flame spread over thin electric wires and their comparison with 0 data." Fire Safety Journal 141 (2023): 103989. | Yusuke Konno, Muhammad Zhaffri Bin Zainal, Nozomu Hashimoto, Osamu Fujita | https://doi.org/10.1016/j.firesaf.2023.103989 | Wire | 0.0005 m core x 0.0008 m outer | 0.00015 | 0.0008 | Cu core; LDPE outer | 929 | 0.23 | 1550 | 660 | 1.5973e-07 | 1439950 | 8954 | 398 | 400 | 3581600 | 0.176 | N2 | 0.028704 | 1015.6355 | 0.02597 | 1.1936 | 2.1422e-05 | 1.5e-05 | 21.3333 | 14.9379 | 0.70021 | 0.14086 | 101300 | -0.4 |  |  | 60 mm | 1 | Parabolic Aircraft | Wire | 94 | 8 | Yes |  | 0.003
Konno, Yusuke, et al. "Application of ISO 4589-4 to determine limiting oxygen concentrations for opposed-flow flame spread over thin electric wires and their comparison with 0 data." Fire Safety Journal 141 (2023): 103989. | Yusuke Konno, Muhammad Zhaffri Bin Zainal, Nozomu Hashimoto, Osamu Fujita | https://doi.org/10.1016/j.firesaf.2023.103989 | Wire | 0.0005 m core x 0.0008 m outer | 0.00015 | 0.0008 | Cu core; LDPE outer | 929 | 0.23 | 1550 | 660 | 1.5973e-07 | 1439950 | 8954 | 398 | 400 | 3581600 | 0.175 | N2 | 0.0287 | 1015.7666 | 0.02597 | 1.1935 | 2.1422e-05 | 1.6e-05 | 20 | 14.9378 | 0.74689 | 0.14086 | 101300 | -0.4 |  |  | 60 mm | 1 | Parabolic Aircraft | Wire | 94 | 8 | Yes |  | 0.004
Konno, Yusuke, et al. "Application of ISO 4589-4 to determine limiting oxygen concentrations for opposed-flow flame spread over thin electric wires and their comparison with 0 data." Fire Safety Journal 141 (2023): 103989. | Yusuke Konno, Muhammad Zhaffri Bin Zainal, Nozomu Hashimoto, Osamu Fujita | https://doi.org/10.1016/j.firesaf.2023.103989 | Wire | 0.0005 m core x 0.0008 m outer | 0.00015 | 0.0008 | Cu core; LDPE outer | 929 | 0.23 | 1550 | 660 | 1.5973e-07 | 1439950 | 8954 | 398 | 400 | 3581600 | 0.174 | N2 | 0.028696 | 1015.8977 | 0.02597 | 1.1933 | 2.1422e-05 | 1.6e-05 | 20 | 14.9376 | 0.74688 | 0.14086 | 101300 | -0.4 |  |  | 60 mm | 1 | Parabolic Aircraft | Wire | 94 | 8 | No
Konno, Yusuke, et al. "Application of ISO 4589-4 to determine limiting oxygen concentrations for opposed-flow flame spread over thin electric wires and their comparison with 0 data." Fire Safety Journal 141 (2023): 103989. | Yusuke Konno, Muhammad Zhaffri Bin Zainal, Nozomu Hashimoto, Osamu Fujita | https://doi.org/10.1016/j.firesaf.2023.103989 | Wire | 0.0005 m core x 0.0008 m outer | 0.00015 | 0.0008 | Cu core; LDPE outer | 929 | 0.23 | 1550 | 660 | 1.5973e-07 | 1439950 | 8954 | 398 | 400 | 3581600 | 0.173 | N2 | 0.028692 | 1016.0289 | 0.025969 | 1.1931 | 2.1422e-05 | 1.6e-05 | 20 | 14.938 | 0.7469 | 0.14086 | 101300 | -0.4 |  |  | 60 mm | 1 | Parabolic Aircraft | Wire | 94 | 8 | No
Konno, Yusuke, et al. "Application of ISO 4589-4 to determine limiting oxygen concentrations for opposed-flow flame spread over thin electric wires and their comparison with 0 data." Fire Safety Journal 141 (2023): 103989. | Yusuke Konno, Muhammad Zhaffri Bin Zainal, Nozomu Hashimoto, Osamu Fujita | https://doi.org/10.1016/j.firesaf.2023.103989 | Wire | 0.0005 m core x 0.0008 m outer | 0.00015 | 0.0008 | Cu core; LDPE outer | 929 | 0.23 | 1550 | 660 | 1.5973e-07 | 1439950 | 8954 | 398 | 400 | 3581600 | 0.192 | N2 | 0.028768 | 1013.5428 | 0.025977 | 1.1963 | 2.1424e-05 | 1.5e-05 | 32 | 22.4045 | 0.70014 | 0.14086 | 101300 | -0.6 |  |  | 60 mm | 1 | Parabolic Aircraft | Wire | 94 | 8 | Yes |  | 0.0038
Konno, Yusuke, et al. "Application of ISO 4589-4 to determine limiting oxygen concentrations for opposed-flow flame spread over thin electric wires and their comparison with 0 data." Fire Safety Journal 141 (2023): 103989. | Yusuke Konno, Muhammad Zhaffri Bin Zainal, Nozomu Hashimoto, Osamu Fujita | https://doi.org/10.1016/j.firesaf.2023.103989 | Wire | 0.0005 m core x 0.0008 m outer | 0.00015 | 0.0008 | Cu core; LDPE outer | 929 | 0.23 | 1550 | 660 | 1.5973e-07 | 1439950 | 8954 | 398 | 400 | 3581600 | 0.186 | N2 | 0.028744 | 1014.3265 | 0.025974 | 1.1953 | 2.1423e-05 | 1.5e-05 | 32 | 22.4057 | 0.70018 | 0.14086 | 101300 | -0.6 |  |  | 60 mm | 1 | Parabolic Aircraft | Wire | 94 | 8 | Yes |  | 0.0032
Konno, Yusuke, et al. "Application of ISO 4589-4 to determine limiting oxygen concentrations for opposed-flow flame spread over thin electric wires and their comparison with 0 data." Fire Safety Journal 141 (2023): 103989. | Yusuke Konno, Muhammad Zhaffri Bin Zainal, Nozomu Hashimoto, Osamu Fujita | https://doi.org/10.1016/j.firesaf.2023.103989 | Wire | 0.0005 m core x 0.0008 m outer | 0.00015 | 0.0008 | Cu core; LDPE outer | 929 | 0.23 | 1550 | 660 | 1.5973e-07 | 1439950 | 8954 | 398 | 400 | 3581600 | 0.186 | N2 | 0.028744 | 1014.3265 | 0.025974 | 1.1953 | 2.1423e-05 | 1.5e-05 | 32 | 22.4057 | 0.70018 | 0.14086 | 101300 | -0.6 |  |  | 60 mm | 1 | Parabolic Aircraft | Wire | 94 | 8 | Yes |  | 0.0036
Konno, Yusuke, et al. "Application of ISO 4589-4 to determine limiting oxygen concentrations for opposed-flow flame spread over thin electric wires and their comparison with 0 data." Fire Safety Journal 141 (2023): 103989. | Yusuke Konno, Muhammad Zhaffri Bin Zainal, Nozomu Hashimoto, Osamu Fujita | https://doi.org/10.1016/j.firesaf.2023.103989 | Wire | 0.0005 m core x 0.0008 m outer | 0.00015 | 0.0008 | Cu core; LDPE outer | 929 | 0.23 | 1550 | 660 | 1.5973e-07 | 1439950 | 8954 | 398 | 400 | 3581600 | 0.186 | N2 | 0.028744 | 1014.3265 | 0.025974 | 1.1953 | 2.1423e-05 | 1.5e-05 | 32 | 22.4057 | 0.70018 | 0.14086 | 101300 | -0.6 |  |  | 60 mm | 1 | Parabolic Aircraft | Wire | 94 | 8 | Yes |  | 0.003
Konno, Yusuke, et al. "Application of ISO 4589-4 to determine limiting oxygen concentrations for opposed-flow flame spread over thin electric wires and their comparison with 0 data." Fire Safety Journal 141 (2023): 103989. | Yusuke Konno, Muhammad Zhaffri Bin Zainal, Nozomu Hashimoto, Osamu Fujita | https://doi.org/10.1016/j.firesaf.2023.103989 | Wire | 0.0005 m core x 0.0008 m outer | 0.00015 | 0.0008 | Cu core; LDPE outer | 929 | 0.23 | 1550 | 660 | 1.5973e-07 | 1439950 | 8954 | 398 | 400 | 3581600 | 0.185 | N2 | 0.02874 | 1014.4572 | 0.025974 | 1.1951 | 2.1423e-05 | 1.5e-05 | 32 | 22.4055 | 0.70017 | 0.14086 | 101300 | -0.6 |  |  | 60 mm | 1 | Parabolic Aircraft | Wire | 94 | 8 | No
Konno, Yusuke, et al. "Application of ISO 4589-4 to determine limiting oxygen concentrations for opposed-flow flame spread over thin electric wires and their comparison with 0 data." Fire Safety Journal 141 (2023): 103989. | Yusuke Konno, Muhammad Zhaffri Bin Zainal, Nozomu Hashimoto, Osamu Fujita | https://doi.org/10.1016/j.firesaf.2023.103989 | Wire | 0.0005 m core x 0.0008 m outer | 0.00015 | 0.0008 | Cu core; LDPE outer | 929 | 0.23 | 1550 | 660 | 1.5973e-07 | 1439950 | 8954 | 398 | 400 | 3581600 | 0.184 | N2 | 0.028736 | 1014.588 | 0.025974 | 1.195 | 2.1424e-05 | 1.5e-05 | 32 | 22.4053 | 0.70016 | 0.14086 | 101300 | -0.6 |  |  | 60 mm | 1 | Parabolic Aircraft | Wire | 94 | 8 | No
Konno, Yusuke, et al. "Application of ISO 4589-4 to determine limiting oxygen concentrations for opposed-flow flame spread over thin electric wires and their comparison with 0 data." Fire Safety Journal 141 (2023): 103989. | Yusuke Konno, Muhammad Zhaffri Bin Zainal, Nozomu Hashimoto, Osamu Fujita | https://doi.org/10.1016/j.firesaf.2023.103989 | Wire | 0.0005 m core x 0.0008 m outer | 0.00015 | 0.0008 | Cu core; LDPE outer | 929 | 0.23 | 1550 | 660 | 1.5973e-07 | 1439950 | 8954 | 398 | 400 | 3581600 | 0.198 | N2 | 0.028792 | 1012.7605 | 0.025979 | 1.1973 | 2.1425e-05 | 1.5e-05 | 42.6667 | 29.8723 | 0.70013 | 0.14086 | 101300 | -0.8 |  |  | 60 mm | 1 | Parabolic Aircraft | Wire | 94 | 8 | Yes |  | 0.0039
Konno, Yusuke, et al. "Application of ISO 4589-4 to determine limiting oxygen concentrations for opposed-flow flame spread over thin electric wires and their comparison with 0 data." Fire Safety Journal 141 (2023): 103989. | Yusuke Konno, Muhammad Zhaffri Bin Zainal, Nozomu Hashimoto, Osamu Fujita | https://doi.org/10.1016/j.firesaf.2023.103989 | Wire | 0.0005 m core x 0.0008 m outer | 0.00015 | 0.0008 | Cu core; LDPE outer | 929 | 0.23 | 1550 | 660 | 1.5973e-07 | 1439950 | 8954 | 398 | 400 | 3581600 | 0.192 | N2 | 0.028768 | 1013.5428 | 0.025977 | 1.1963 | 2.1424e-05 | 1.5e-05 | 42.6667 | 29.8727 | 0.70014 | 0.14086 | 101300 | -0.8 |  |  | 60 mm | 1 | Parabolic Aircraft | Wire | 94 | 8 | Yes |  | 0.0038
Konno, Yusuke, et al. "Application of ISO 4589-4 to determine limiting oxygen concentrations for opposed-flow flame spread over thin electric wires and their comparison with 0 data." Fire Safety Journal 141 (2023): 103989. | Yusuke Konno, Muhammad Zhaffri Bin Zainal, Nozomu Hashimoto, Osamu Fujita | https://doi.org/10.1016/j.firesaf.2023.103989 | Wire | 0.0005 m core x 0.0008 m outer | 0.00015 | 0.0008 | Cu core; LDPE outer | 929 | 0.23 | 1550 | 660 | 1.5973e-07 | 1439950 | 8954 | 398 | 400 | 3581600 | 0.191 | N2 | 0.028764 | 1013.6733 | 0.025976 | 1.1961 | 2.1424e-05 | 1.5e-05 | 42.6667 | 29.8735 | 0.70016 | 0.14086 | 101300 | -0.8 |  |  | 60 mm | 1 | Parabolic Aircraft | Wire | 94 | 8 | No
Konno, Yusuke, et al. "Application of ISO 4589-4 to determine limiting oxygen concentrations for opposed-flow flame spread over thin electric wires and their comparison with 0 data." Fire Safety Journal 141 (2023): 103989. | Yusuke Konno, Muhammad Zhaffri Bin Zainal, Nozomu Hashimoto, Osamu Fujita | https://doi.org/10.1016/j.firesaf.2023.103989 | Wire | 0.0005 m core x 0.0008 m outer | 0.00015 | 0.0008 | Cu core; LDPE outer | 929 | 0.23 | 1550 | 660 | 1.5973e-07 | 1439950 | 8954 | 398 | 400 | 3581600 | 0.19 | N2 | 0.02876 | 1013.8039 | 0.025976 | 1.196 | 2.1424e-05 | 1.5e-05 | 42.6667 | 29.8732 | 0.70015 | 0.14086 | 101300 | -0.8 |  |  | 60 mm | 1 | Parabolic Aircraft | Wire | 94 | 8 | No
Konno, Yusuke, et al. "Application of ISO 4589-4 to determine limiting oxygen concentrations for opposed-flow flame spread over thin electric wires and their comparison with 0 data." Fire Safety Journal 141 (2023): 103989. | Yusuke Konno, Muhammad Zhaffri Bin Zainal, Nozomu Hashimoto, Osamu Fujita | https://doi.org/10.1016/j.firesaf.2023.103989 | Wire | 0.0005 m core x 0.0008 m outer | 0.00015 | 0.0008 | Cu core; LDPE outer | 929 | 0.23 | 1550 | 660 | 1.5973e-07 | 1439950 | 8954 | 398 | 400 | 3581600 | 0.189 | N2 | 0.028756 | 1013.9345 | 0.025976 | 1.1958 | 2.1424e-05 | 1.5e-05 | 42.6667 | 29.8729 | 0.70015 | 0.14086 | 101300 | -0.8 |  |  | 60 mm | 1 | Parabolic Aircraft | Wire | 94 | 8 | No
Konno, Yusuke, et al. "Application of ISO 4589-4 to determine limiting oxygen concentrations for opposed-flow flame spread over thin electric wires and their comparison with 0 data." Fire Safety Journal 141 (2023): 103989. | Yusuke Konno, Muhammad Zhaffri Bin Zainal, Nozomu Hashimoto, Osamu Fujita | https://doi.org/10.1016/j.firesaf.2023.103989 | Wire | 0.0005 m core x 0.0008 m outer | 0.00015 | 0.0008 | Cu core; LDPE outer | 929 | 0.23 | 1550 | 660 | 1.5973e-07 | 1439950 | 8954 | 398 | 400 | 3581600 | 0.2 | N2 | 0.0288 | 1012.5 | 0.02598 | 1.1976 | 2.1425e-05 | 1.5e-05 | 53.3333 | 37.3396 | 0.70012 | 0.14086 | 101300 | -1 |  |  | 60 mm | 1 | Parabolic Aircraft | Wire | 94 | 8 | Yes |  | 0.0038
Konno, Yusuke, et al. "Application of ISO 4589-4 to determine limiting oxygen concentrations for opposed-flow flame spread over thin electric wires and their comparison with 0 data." Fire Safety Journal 141 (2023): 103989. | Yusuke Konno, Muhammad Zhaffri Bin Zainal, Nozomu Hashimoto, Osamu Fujita | https://doi.org/10.1016/j.firesaf.2023.103989 | Wire | 0.0005 m core x 0.0008 m outer | 0.00015 | 0.0008 | Cu core; LDPE outer | 929 | 0.23 | 1550 | 660 | 1.5973e-07 | 1439950 | 8954 | 398 | 400 | 3581600 | 0.199 | N2 | 0.028796 | 1012.6302 | 0.02598 | 1.1975 | 2.1425e-05 | 1.5e-05 | 53.3333 | 37.3393 | 0.70011 | 0.14086 | 101300 | -1 |  |  | 60 mm | 1 | Parabolic Aircraft | Wire | 94 | 8 | Yes |  | 0.003
Konno, Yusuke, et al. "Application of ISO 4589-4 to determine limiting oxygen concentrations for opposed-flow flame spread over thin electric wires and their comparison with 0 data." Fire Safety Journal 141 (2023): 103989. | Yusuke Konno, Muhammad Zhaffri Bin Zainal, Nozomu Hashimoto, Osamu Fujita | https://doi.org/10.1016/j.firesaf.2023.103989 | Wire | 0.0005 m core x 0.0008 m outer | 0.00015 | 0.0008 | Cu core; LDPE outer | 929 | 0.23 | 1550 | 660 | 1.5973e-07 | 1439950 | 8954 | 398 | 400 | 3581600 | 0.199 | N2 | 0.028796 | 1012.6302 | 0.02598 | 1.1975 | 2.1425e-05 | 1.5e-05 | 53.3333 | 37.3393 | 0.70011 | 0.14086 | 101300 | -1 |  |  | 60 mm | 1 | Parabolic Aircraft | Wire | 94 | 8 | Yes |  | 0.0024
Konno, Yusuke, et al. "Application of ISO 4589-4 to determine limiting oxygen concentrations for opposed-flow flame spread over thin electric wires and their comparison with 0 data." Fire Safety Journal 141 (2023): 103989. | Yusuke Konno, Muhammad Zhaffri Bin Zainal, Nozomu Hashimoto, Osamu Fujita | https://doi.org/10.1016/j.firesaf.2023.103989 | Wire | 0.0005 m core x 0.0008 m outer | 0.00015 | 0.0008 | Cu core; LDPE outer | 929 | 0.23 | 1550 | 660 | 1.5973e-07 | 1439950 | 8954 | 398 | 400 | 3581600 | 0.199 | N2 | 0.028796 | 1012.6302 | 0.02598 | 1.1975 | 2.1425e-05 | 1.5e-05 | 53.3333 | 37.3393 | 0.70011 | 0.14086 | 101300 | -1 |  |  | 60 mm | 1 | Parabolic Aircraft | Wire | 94 | 8 | No
Konno, Yusuke, et al. "Application of ISO 4589-4 to determine limiting oxygen concentrations for opposed-flow flame spread over thin electric wires and their comparison with 0 data." Fire Safety Journal 141 (2023): 103989. | Yusuke Konno, Muhammad Zhaffri Bin Zainal, Nozomu Hashimoto, Osamu Fujita | https://doi.org/10.1016/j.firesaf.2023.103989 | Wire | 0.0005 m core x 0.0008 m outer | 0.00015 | 0.0008 | Cu core; LDPE outer | 929 | 0.23 | 1550 | 660 | 1.5973e-07 | 1439950 | 8954 | 398 | 400 | 3581600 | 0.196 | N2 | 0.028784 | 1013.0211 | 0.025978 | 1.197 | 2.1424e-05 | 1.5e-05 | 53.3333 | 37.341 | 0.70014 | 0.14086 | 101300 | -1 |  |  | 60 mm | 1 | Parabolic Aircraft | Wire | 94 | 8 | No
Konno, Yusuke, et al. "Application of ISO 4589-4 to determine limiting oxygen concentrations for opposed-flow flame spread over thin electric wires and their comparison with 0 data." Fire Safety Journal 141 (2023): 103989. | Yusuke Konno, Muhammad Zhaffri Bin Zainal, Nozomu Hashimoto, Osamu Fujita | https://doi.org/10.1016/j.firesaf.2023.103989 | Wire | 0.0005 m core x 0.0008 m outer | 0.00015 | 0.0008 | Cu core; LDPE outer | 929 | 0.23 | 1550 | 660 | 1.5973e-07 | 1439950 | 8954 | 398 | 400 | 3581600 | 0.193 | N2 | 0.028772 | 1013.4123 | 0.025977 | 1.1965 | 2.1424e-05 | 1.5e-05 | 53.3333 | 37.3413 | 0.70015 | 0.14086 | 101300 | -1 |  |  | 60 mm | 1 | Parabolic Aircraft | Wire | 94 | 8 | No
Konno, Yusuke, et al. "Application of ISO 4589-4 to determine limiting oxygen concentrations for opposed-flow flame spread over thin electric wires and their comparison with 0 data." Fire Safety Journal 141 (2023): 103989. | Yusuke Konno, Muhammad Zhaffri Bin Zainal, Nozomu Hashimoto, Osamu Fujita | https://doi.org/10.1016/j.firesaf.2023.103989 | Wire | 0.0005 m core x 0.0008 m outer | 0.00015 | 0.0008 | Cu core; LDPE outer | 929 | 0.23 | 1550 | 660 | 1.5973e-07 | 1439950 | 8954 | 398 | 400 | 3581600 | 0.19 | N2 | 0.02876 | 1013.8039 | 0.025976 | 1.196 | 2.1424e-05 | 1.5e-05 | 53.3333 | 37.3415 | 0.70015 | 0.14086 | 101300 | -1 |  |  | 60 mm | 1 | Parabolic Aircraft | Wire | 94 | 8 | No
Konno, Yusuke, et al. "Application of ISO 4589-4 to determine limiting oxygen concentrations for opposed-flow flame spread over thin electric wires and their comparison with 0 data." Fire Safety Journal 141 (2023): 103989. | Yusuke Konno, Muhammad Zhaffri Bin Zainal, Nozomu Hashimoto, Osamu Fujita | https://doi.org/10.1016/j.firesaf.2023.103989 | Wire | 0.0005 m core x 0.0008 m outer | 0.00015 | 0.0008 | Cu core; LDPE outer | 929 | 0.23 | 1550 | 660 | 1.5973e-07 | 1439950 | 8954 | 398 | 400 | 3581600 | 0.195 | N2 | 0.02878 | 1013.1515 | 0.025978 | 1.1971 | 2.1419e-05 | 1.5e-05 | 2.6667 | 1.8675 | 0.70031 | 0.14086 | 101325 | -0.05 | HOI test apparatus / 0 wind tunnel | Cylindrical |  | 0.001 | Parabolic Aircraft | Wire | 94 | 8 | Yes
Konno, Yusuke, et al. "Application of ISO 4589-4 to determine limiting oxygen concentrations for opposed-flow flame spread over thin electric wires and their comparison with 0 data." Fire Safety Journal 141 (2023): 103989. | Yusuke Konno, Muhammad Zhaffri Bin Zainal, Nozomu Hashimoto, Osamu Fujita | https://doi.org/10.1016/j.firesaf.2023.103989 | Wire | 0.0005 m core x 0.0008 m outer | 0.00015 | 0.0008 | Cu core; LDPE outer | 929 | 0.23 | 1550 | 660 | 1.5973e-07 | 1439950 | 8954 | 398 | 400 | 3581600 | 0.187 | N2 | 0.028748 | 1014.1958 | 0.025975 | 1.1958 | 2.1418e-05 | 1.5e-05 | 2.6667 | 1.8676 | 0.70033 | 0.14086 | 101325 | -0.05 | HOI test apparatus / 0 wind tunnel | Cylindrical |  | 0.001 | Parabolic Aircraft | Wire | 94 | 8 | Yes
Konno, Yusuke, et al. "Application of ISO 4589-4 to determine limiting oxygen concentrations for opposed-flow flame spread over thin electric wires and their comparison with 0 data." Fire Safety Journal 141 (2023): 103989. | Yusuke Konno, Muhammad Zhaffri Bin Zainal, Nozomu Hashimoto, Osamu Fujita | https://doi.org/10.1016/j.firesaf.2023.103989 | Wire | 0.0005 m core x 0.0008 m outer | 0.00015 | 0.0008 | Cu core; LDPE outer | 929 | 0.23 | 1550 | 660 | 1.5973e-07 | 1439950 | 8954 | 398 | 400 | 3581600 | 0.183 | N2 | 0.028732 | 1014.7188 | 0.025973 | 1.1951 | 2.1418e-05 | 1.5e-05 | 2.6667 | 1.8676 | 0.70036 | 0.14086 | 101325 | -0.05 | HOI test apparatus / 0 wind tunnel | Cylindrical |  | 0.001 | Parabolic Aircraft | Wire | 94 | 8 | Yes
Konno, Yusuke, et al. "Application of ISO 4589-4 to determine limiting oxygen concentrations for opposed-flow flame spread over thin electric wires and their comparison with 0 data." Fire Safety Journal 141 (2023): 103989. | Yusuke Konno, Muhammad Zhaffri Bin Zainal, Nozomu Hashimoto, Osamu Fujita | https://doi.org/10.1016/j.firesaf.2023.103989 | Wire | 0.0005 m core x 0.0008 m outer | 0.00015 | 0.0008 | Cu core; LDPE outer | 929 | 0.23 | 1550 | 660 | 1.5973e-07 | 1439950 | 8954 | 398 | 400 | 3581600 | 0.1775 | N2 | 0.028712 | 1015.3734 | 0.025971 | 1.1943 | 2.1417e-05 | 1.5e-05 | 2.6667 | 1.8677 | 0.70038 | 0.14086 | 101325 | -0.05 | HOI test apparatus / 0 wind tunnel | Cylindrical |  | 0.001 | Parabolic Aircraft | Wire | 94 | 8 | Yes
Konno, Yusuke, et al. "Application of ISO 4589-4 to determine limiting oxygen concentrations for opposed-flow flame spread over thin electric wires and their comparison with 0 data." Fire Safety Journal 141 (2023): 103989. | Yusuke Konno, Muhammad Zhaffri Bin Zainal, Nozomu Hashimoto, Osamu Fujita | https://doi.org/10.1016/j.firesaf.2023.103989 | Wire | 0.0005 m core x 0.0008 m outer | 0.00015 | 0.0008 | Cu core; LDPE outer | 929 | 0.23 | 1550 | 660 | 1.5973e-07 | 1439950 | 8954 | 398 | 400 | 3581600 | 0.177 | N2 | 0.028708 | 1015.5044 | 0.025971 | 1.1941 | 2.1417e-05 | 1.5e-05 | 2.6667 | 1.8676 | 0.70037 | 0.14086 | 101325 | -0.05 | HOI test apparatus / 0 wind tunnel | Cylindrical |  | 0.001 | Parabolic Aircraft | Wire | 94 | 8 | Yes
Konno, Yusuke, et al. "Application of ISO 4589-4 to determine limiting oxygen concentrations for opposed-flow flame spread over thin electric wires and their comparison with 0 data." Fire Safety Journal 141 (2023): 103989. | Yusuke Konno, Muhammad Zhaffri Bin Zainal, Nozomu Hashimoto, Osamu Fujita | https://doi.org/10.1016/j.firesaf.2023.103989 | Wire | 0.0005 m core x 0.0008 m outer | 0.00015 | 0.0008 | Cu core; LDPE outer | 929 | 0.23 | 1550 | 660 | 1.5973e-07 | 1439950 | 8954 | 398 | 400 | 3581600 | 0.16 | N2 | 0.02864 | 1017.7374 | 0.025964 | 1.1913 | 2.1415e-05 | 1.6e-05 | 2.5 | 1.8678 | 0.74713 | 0.14086 | 101325 | -0.05 | HOI test apparatus / 0 wind tunnel | Cylindrical |  | 0.001 | Parabolic Aircraft | Wire | 94 | 8 | Yes
Konno, Yusuke, et al. "Application of ISO 4589-4 to determine limiting oxygen concentrations for opposed-flow flame spread over thin electric wires and their comparison with 0 data." Fire Safety Journal 141 (2023): 103989. | Yusuke Konno, Muhammad Zhaffri Bin Zainal, Nozomu Hashimoto, Osamu Fujita | https://doi.org/10.1016/j.firesaf.2023.103989 | Wire | 0.0005 m core x 0.0008 m outer | 0.00015 | 0.0008 | Cu core; LDPE outer | 929 | 0.23 | 1550 | 660 | 1.5973e-07 | 1439950 | 8954 | 398 | 400 | 3581600 | 0.158 | N2 | 0.028632 | 1018.0008 | 0.025963 | 1.1909 | 2.1415e-05 | 1.6e-05 | 2.5 | 1.8679 | 0.74714 | 0.14086 | 101325 | -0.05 | HOI test apparatus / 0 wind tunnel | Cylindrical |  | 0.001 | Parabolic Aircraft | Wire | 94 | 8 | No
Konno, Yusuke, et al. "Application of ISO 4589-4 to determine limiting oxygen concentrations for opposed-flow flame spread over thin electric wires and their comparison with 0 data." Fire Safety Journal 141 (2023): 103989. | Yusuke Konno, Muhammad Zhaffri Bin Zainal, Nozomu Hashimoto, Osamu Fujita | https://doi.org/10.1016/j.firesaf.2023.103989 | Wire | 0.0005 m core x 0.0008 m outer | 0.00015 | 0.0008 | Cu core; LDPE outer | 929 | 0.23 | 1550 | 660 | 1.5973e-07 | 1439950 | 8954 | 398 | 400 | 3581600 | 0.146 | N2 | 0.028584 | 1019.5844 | 0.025958 | 1.1889 | 2.1413e-05 | 1.6e-05 | 2.5 | 1.868 | 0.7472 | 0.14086 | 101325 | -0.05 | HOI test apparatus / 0 wind tunnel | Cylindrical |  | 0.001 | Parabolic Aircraft | Wire | 94 | 8 | No
Konno, Yusuke, et al. "Application of ISO 4589-4 to determine limiting oxygen concentrations for opposed-flow flame spread over thin electric wires and their comparison with 0 data." Fire Safety Journal 141 (2023): 103989. | Yusuke Konno, Muhammad Zhaffri Bin Zainal, Nozomu Hashimoto, Osamu Fujita | https://doi.org/10.1016/j.firesaf.2023.103989 | Wire | 0.0005 m core x 0.0008 m outer | 0.00015 | 0.0008 | Cu core; LDPE outer | 929 | 0.23 | 1550 | 660 | 1.5973e-07 | 1439950 | 8954 | 398 | 400 | 3581600 | 0.198 | N2 | 0.028792 | 1012.7605 | 0.025979 | 1.1976 | 2.1419e-05 | 1.5e-05 | 6.4 | 4.4819 | 0.7003 | 0.14086 | 101325 | -0.12 | HOI test apparatus / 0 wind tunnel | Cylindrical |  | 0.001 | Parabolic Aircraft | Wire | 94 | 8 | Yes
Konno, Yusuke, et al. "Application of ISO 4589-4 to determine limiting oxygen concentrations for opposed-flow flame spread over thin electric wires and their comparison with 0 data." Fire Safety Journal 141 (2023): 103989. | Yusuke Konno, Muhammad Zhaffri Bin Zainal, Nozomu Hashimoto, Osamu Fujita | https://doi.org/10.1016/j.firesaf.2023.103989 | Wire | 0.0005 m core x 0.0008 m outer | 0.00015 | 0.0008 | Cu core; LDPE outer | 929 | 0.23 | 1550 | 660 | 1.5973e-07 | 1439950 | 8954 | 398 | 400 | 3581600 | 0.196 | N2 | 0.028784 | 1013.0211 | 0.025978 | 1.1973 | 2.1419e-05 | 1.5e-05 | 6.4 | 4.482 | 0.70032 | 0.14086 | 101325 | -0.12 | HOI test apparatus / 0 wind tunnel | Cylindrical |  | 0.001 | Parabolic Aircraft | Wire | 94 | 8 | Yes
Konno, Yusuke, et al. "Application of ISO 4589-4 to determine limiting oxygen concentrations for opposed-flow flame spread over thin electric wires and their comparison with 0 data." Fire Safety Journal 141 (2023): 103989. | Yusuke Konno, Muhammad Zhaffri Bin Zainal, Nozomu Hashimoto, Osamu Fujita | https://doi.org/10.1016/j.firesaf.2023.103989 | Wire | 0.0005 m core x 0.0008 m outer | 0.00015 | 0.0008 | Cu core; LDPE outer | 929 | 0.23 | 1550 | 660 | 1.5973e-07 | 1439950 | 8954 | 398 | 400 | 3581600 | 0.184 | N2 | 0.028736 | 1014.588 | 0.025974 | 1.1953 | 2.1418e-05 | 1.5e-05 | 6.4 | 4.4822 | 0.70034 | 0.14086 | 101325 | -0.12 | HOI test apparatus / 0 wind tunnel | Cylindrical |  | 0.001 | Parabolic Aircraft | Wire | 94 | 8 | Yes
Konno, Yusuke, et al. "Application of ISO 4589-4 to determine limiting oxygen concentrations for opposed-flow flame spread over thin electric wires and their comparison with 0 data." Fire Safety Journal 141 (2023): 103989. | Yusuke Konno, Muhammad Zhaffri Bin Zainal, Nozomu Hashimoto, Osamu Fujita | https://doi.org/10.1016/j.firesaf.2023.103989 | Wire | 0.0005 m core x 0.0008 m outer | 0.00015 | 0.0008 | Cu core; LDPE outer | 929 | 0.23 | 1550 | 660 | 1.5973e-07 | 1439950 | 8954 | 398 | 400 | 3581600 | 0.182 | N2 | 0.028728 | 1014.8496 | 0.025973 | 1.1949 | 2.1418e-05 | 1.5e-05 | 6.4 | 4.4822 | 0.70035 | 0.14086 | 101325 | -0.12 | HOI test apparatus / 0 wind tunnel | Cylindrical |  | 0.001 | Parabolic Aircraft | Wire | 94 | 8 | Yes
Konno, Yusuke, et al. "Application of ISO 4589-4 to determine limiting oxygen concentrations for opposed-flow flame spread over thin electric wires and their comparison with 0 data." Fire Safety Journal 141 (2023): 103989. | Yusuke Konno, Muhammad Zhaffri Bin Zainal, Nozomu Hashimoto, Osamu Fujita | https://doi.org/10.1016/j.firesaf.2023.103989 | Wire | 0.0005 m core x 0.0008 m outer | 0.00015 | 0.0008 | Cu core; LDPE outer | 929 | 0.23 | 1550 | 660 | 1.5973e-07 | 1439950 | 8954 | 398 | 400 | 3581600 | 0.18 | N2 | 0.02872 | 1015.1114 | 0.025972 | 1.1946 | 2.1417e-05 | 1.5e-05 | 6.4 | 4.4823 | 0.70036 | 0.14086 | 101325 | -0.12 | HOI test apparatus / 0 wind tunnel | Cylindrical |  | 0.001 | Parabolic Aircraft | Wire | 94 | 8 | Yes
Konno, Yusuke, et al. "Application of ISO 4589-4 to determine limiting oxygen concentrations for opposed-flow flame spread over thin electric wires and their comparison with 0 data." Fire Safety Journal 141 (2023): 103989. | Yusuke Konno, Muhammad Zhaffri Bin Zainal, Nozomu Hashimoto, Osamu Fujita | https://doi.org/10.1016/j.firesaf.2023.103989 | Wire | 0.0005 m core x 0.0008 m outer | 0.00015 | 0.0008 | Cu core; LDPE outer | 929 | 0.23 | 1550 | 660 | 1.5973e-07 | 1439950 | 8954 | 398 | 400 | 3581600 | 0.17 | N2 | 0.02868 | 1016.4226 | 0.025968 | 1.1929 | 2.1416e-05 | 1.6e-05 | 6 | 4.4826 | 0.74709 | 0.14086 | 101325 | -0.12 | HOI test apparatus / 0 wind tunnel | Cylindrical |  | 0.001 | Parabolic Aircraft | Wire | 94 | 8 | Yes
Konno, Yusuke, et al. "Application of ISO 4589-4 to determine limiting oxygen concentrations for opposed-flow flame spread over thin electric wires and their comparison with 0 data." Fire Safety Journal 141 (2023): 103989. | Yusuke Konno, Muhammad Zhaffri Bin Zainal, Nozomu Hashimoto, Osamu Fujita | https://doi.org/10.1016/j.firesaf.2023.103989 | Wire | 0.0005 m core x 0.0008 m outer | 0.00015 | 0.0008 | Cu core; LDPE outer | 929 | 0.23 | 1550 | 660 | 1.5973e-07 | 1439950 | 8954 | 398 | 400 | 3581600 | 0.16 | N2 | 0.02864 | 1017.7374 | 0.025964 | 1.1913 | 2.1415e-05 | 1.6e-05 | 6 | 4.4828 | 0.74713 | 0.14086 | 101325 | -0.12 | HOI test apparatus / 0 wind tunnel | Cylindrical |  | 0.001 | Parabolic Aircraft | Wire | 94 | 8 | Yes
Konno, Yusuke, et al. "Application of ISO 4589-4 to determine limiting oxygen concentrations for opposed-flow flame spread over thin electric wires and their comparison with 0 data." Fire Safety Journal 141 (2023): 103989. | Yusuke Konno, Muhammad Zhaffri Bin Zainal, Nozomu Hashimoto, Osamu Fujita | https://doi.org/10.1016/j.firesaf.2023.103989 | Wire | 0.0005 m core x 0.0008 m outer | 0.00015 | 0.0008 | Cu core; LDPE outer | 929 | 0.23 | 1550 | 660 | 1.5973e-07 | 1439950 | 8954 | 398 | 400 | 3581600 | 0.1525 | N2 | 0.028612 | 1018.66 | 0.025961 | 1.1901 | 2.1414e-05 | 1.6e-05 | 6 | 4.483 | 0.74716 | 0.14086 | 101325 | -0.12 | HOI test apparatus / 0 wind tunnel | Cylindrical |  | 0.001 | Parabolic Aircraft | Wire | 94 | 8 | No
Konno, Yusuke, et al. "Application of ISO 4589-4 to determine limiting oxygen concentrations for opposed-flow flame spread over thin electric wires and their comparison with 0 data." Fire Safety Journal 141 (2023): 103989. | Yusuke Konno, Muhammad Zhaffri Bin Zainal, Nozomu Hashimoto, Osamu Fujita | https://doi.org/10.1016/j.firesaf.2023.103989 | Wire | 0.0005 m core x 0.0008 m outer | 0.00015 | 0.0008 | Cu core; LDPE outer | 929 | 0.23 | 1550 | 660 | 1.5973e-07 | 1439950 | 8954 | 398 | 400 | 3581600 | 0.146 | N2 | 0.028584 | 1019.5844 | 0.025958 | 1.1889 | 2.1413e-05 | 1.6e-05 | 6 | 4.4832 | 0.7472 | 0.14086 | 101325 | -0.12 | HOI test apparatus / 0 wind tunnel | Cylindrical |  | 0.001 | Parabolic Aircraft | Wire | 94 | 8 | No
Konno, Yusuke, et al. "Application of ISO 4589-4 to determine limiting oxygen concentrations for opposed-flow flame spread over thin electric wires and their comparison with 0 data." Fire Safety Journal 141 (2023): 103989. | Yusuke Konno, Muhammad Zhaffri Bin Zainal, Nozomu Hashimoto, Osamu Fujita | https://doi.org/10.1016/j.firesaf.2023.103989 | Wire | 0.0005 m core x 0.0008 m outer | 0.00015 | 0.0008 | Cu core; LDPE outer | 929 | 0.23 | 1550 | 660 | 1.5973e-07 | 1439950 | 8954 | 398 | 400 | 3581600 | 0.193 | N2 | 0.028772 | 1013.4123 | 0.025977 | 1.1968 | 2.1419e-05 | 1.5e-05 | 10.6667 | 7.4701 | 0.70032 | 0.14086 | 101325 | -0.2 | HOI test apparatus / 0 wind tunnel | Cylindrical |  | 0.001 | Parabolic Aircraft | Wire | 94 | 8 | Yes
Konno, Yusuke, et al. "Application of ISO 4589-4 to determine limiting oxygen concentrations for opposed-flow flame spread over thin electric wires and their comparison with 0 data." Fire Safety Journal 141 (2023): 103989. | Yusuke Konno, Muhammad Zhaffri Bin Zainal, Nozomu Hashimoto, Osamu Fujita | https://doi.org/10.1016/j.firesaf.2023.103989 | Wire | 0.0005 m core x 0.0008 m outer | 0.00015 | 0.0008 | Cu core; LDPE outer | 929 | 0.23 | 1550 | 660 | 1.5973e-07 | 1439950 | 8954 | 398 | 400 | 3581600 | 0.194 | N2 | 0.028776 | 1013.2819 | 0.025978 | 1.1969 | 2.1419e-05 | 1.5e-05 | 10.6667 | 7.4699 | 0.7003 | 0.14086 | 101325 | -0.2 | HOI test apparatus / 0 wind tunnel | Cylindrical |  | 0.001 | Parabolic Aircraft | Wire | 94 | 8 | Yes
Konno, Yusuke, et al. "Application of ISO 4589-4 to determine limiting oxygen concentrations for opposed-flow flame spread over thin electric wires and their comparison with 0 data." Fire Safety Journal 141 (2023): 103989. | Yusuke Konno, Muhammad Zhaffri Bin Zainal, Nozomu Hashimoto, Osamu Fujita | https://doi.org/10.1016/j.firesaf.2023.103989 | Wire | 0.0005 m core x 0.0008 m outer | 0.00015 | 0.0008 | Cu core; LDPE outer | 929 | 0.23 | 1550 | 660 | 1.5973e-07 | 1439950 | 8954 | 398 | 400 | 3581600 | 0.179 | N2 | 0.028716 | 1015.2424 | 0.025972 | 1.1944 | 2.1418e-05 | 1.5e-05 | 10.6667 | 7.4705 | 0.70036 | 0.14086 | 101325 | -0.2 | HOI test apparatus / 0 wind tunnel | Cylindrical |  | 0.001 | Parabolic Aircraft | Wire | 94 | 8 | Yes
Konno, Yusuke, et al. "Application of ISO 4589-4 to determine limiting oxygen concentrations for opposed-flow flame spread over thin electric wires and their comparison with 0 data." Fire Safety Journal 141 (2023): 103989. | Yusuke Konno, Muhammad Zhaffri Bin Zainal, Nozomu Hashimoto, Osamu Fujita | https://doi.org/10.1016/j.firesaf.2023.103989 | Wire | 0.0005 m core x 0.0008 m outer | 0.00015 | 0.0008 | Cu core; LDPE outer | 929 | 0.23 | 1550 | 660 | 1.5973e-07 | 1439950 | 8954 | 398 | 400 | 3581600 | 0.165 | N2 | 0.02866 | 1017.0796 | 0.025966 | 1.1921 | 2.1416e-05 | 1.6e-05 | 10 | 7.4711 | 0.74711 | 0.14086 | 101325 | -0.2 | HOI test apparatus / 0 wind tunnel | Cylindrical |  | 0.001 | Parabolic Aircraft | Wire | 94 | 8 | Yes
Konno, Yusuke, et al. "Application of ISO 4589-4 to determine limiting oxygen concentrations for opposed-flow flame spread over thin electric wires and their comparison with 0 data." Fire Safety Journal 141 (2023): 103989. | Yusuke Konno, Muhammad Zhaffri Bin Zainal, Nozomu Hashimoto, Osamu Fujita | https://doi.org/10.1016/j.firesaf.2023.103989 | Wire | 0.0005 m core x 0.0008 m outer | 0.00015 | 0.0008 | Cu core; LDPE outer | 929 | 0.23 | 1550 | 660 | 1.5973e-07 | 1439950 | 8954 | 398 | 400 | 3581600 | 0.16 | N2 | 0.02864 | 1017.7374 | 0.025964 | 1.1913 | 2.1415e-05 | 1.6e-05 | 10 | 7.4713 | 0.74713 | 0.14086 | 101325 | -0.2 | HOI test apparatus / 0 wind tunnel | Cylindrical |  | 0.001 | Parabolic Aircraft | Wire | 94 | 8 | No
Konno, Yusuke, et al. "Application of ISO 4589-4 to determine limiting oxygen concentrations for opposed-flow flame spread over thin electric wires and their comparison with 0 data." Fire Safety Journal 141 (2023): 103989. | Yusuke Konno, Muhammad Zhaffri Bin Zainal, Nozomu Hashimoto, Osamu Fujita | https://doi.org/10.1016/j.firesaf.2023.103989 | Wire | 0.0005 m core x 0.0008 m outer | 0.00015 | 0.0008 | Cu core; LDPE outer | 929 | 0.23 | 1550 | 660 | 1.5973e-07 | 1439950 | 8954 | 398 | 400 | 3581600 | 0.155 | N2 | 0.02862 | 1018.3962 | 0.025962 | 1.1904 | 2.1415e-05 | 1.6e-05 | 10 | 7.4715 | 0.74715 | 0.14086 | 101325 | -0.2 | HOI test apparatus / 0 wind tunnel | Cylindrical |  | 0.001 | Parabolic Aircraft | Wire | 94 | 8 | No
Konno, Yusuke, et al. "Application of ISO 4589-4 to determine limiting oxygen concentrations for opposed-flow flame spread over thin electric wires and their comparison with 0 data." Fire Safety Journal 141 (2023): 103989. | Yusuke Konno, Muhammad Zhaffri Bin Zainal, Nozomu Hashimoto, Osamu Fujita | https://doi.org/10.1016/j.firesaf.2023.103989 | Wire | 0.0005 m core x 0.0008 m outer | 0.00015 | 0.0008 | Cu core; LDPE outer | 929 | 0.23 | 1550 | 660 | 1.5973e-07 | 1439950 | 8954 | 398 | 400 | 3581600 | 0.146 | N2 | 0.028584 | 1019.5844 | 0.025958 | 1.1889 | 2.1413e-05 | 1.6e-05 | 10 | 7.472 | 0.7472 | 0.14086 | 101325 | -0.2 | HOI test apparatus / 0 wind tunnel | Cylindrical |  | 0.001 | Parabolic Aircraft | Wire | 94 | 8 | No
Konno, Yusuke, et al. "Application of ISO 4589-4 to determine limiting oxygen concentrations for opposed-flow flame spread over thin electric wires and their comparison with 0 data." Fire Safety Journal 141 (2023): 103989. | Yusuke Konno, Muhammad Zhaffri Bin Zainal, Nozomu Hashimoto, Osamu Fujita | https://doi.org/10.1016/j.firesaf.2023.103989 | Wire | 0.0005 m core x 0.0008 m outer | 0.00015 | 0.0008 | Cu core; LDPE outer | 929 | 0.23 | 1550 | 660 | 1.5973e-07 | 1439950 | 8954 | 398 | 400 | 3581600 | 0.17 | N2 | 0.02868 | 1016.4226 | 0.025968 | 1.1929 | 2.1416e-05 | 1.6e-05 | 17.5 | 13.0741 | 0.74709 | 0.14086 | 101325 | -0.35 | HOI test apparatus / 0 wind tunnel | Cylindrical |  | 1 | Parabolic Aircraft | Open flame |  |  | Yes
Konno, Yusuke, et al. "Application of ISO 4589-4 to determine limiting oxygen concentrations for opposed-flow flame spread over thin electric wires and their comparison with 0 data." Fire Safety Journal 141 (2023): 103989. | Yusuke Konno, Muhammad Zhaffri Bin Zainal, Nozomu Hashimoto, Osamu Fujita | https://doi.org/10.1016/j.firesaf.2023.103989 | Wire | 0.0005 m core x 0.0008 m outer | 0.00015 | 0.0008 | Cu core; LDPE outer | 929 | 0.23 | 1550 | 660 | 1.5973e-07 | 1439950 | 8954 | 398 | 400 | 3581600 | 0.166 | N2 | 0.028664 | 1016.9481 | 0.025966 | 1.1923 | 2.1416e-05 | 1.6e-05 | 17.5 | 13.0746 | 0.74712 | 0.14086 | 101325 | -0.35 | HOI test apparatus / 0 wind tunnel | Cylindrical |  | 1 | Parabolic Aircraft | Open flame |  |  | Yes
Konno, Yusuke, et al. "Application of ISO 4589-4 to determine limiting oxygen concentrations for opposed-flow flame spread over thin electric wires and their comparison with 0 data." Fire Safety Journal 141 (2023): 103989. | Yusuke Konno, Muhammad Zhaffri Bin Zainal, Nozomu Hashimoto, Osamu Fujita | https://doi.org/10.1016/j.firesaf.2023.103989 | Wire | 0.0005 m core x 0.0008 m outer | 0.00015 | 0.0008 | Cu core; LDPE outer | 929 | 0.23 | 1550 | 660 | 1.5973e-07 | 1439950 | 8954 | 398 | 400 | 3581600 | 0.164 | N2 | 0.028656 | 1017.2111 | 0.025966 | 1.1919 | 2.1416e-05 | 1.6e-05 | 17.5 | 13.0743 | 0.7471 | 0.14086 | 101325 | -0.35 | HOI test apparatus / 0 wind tunnel | Cylindrical |  | 1 | Parabolic Aircraft | Open flame |  |  | No
Konno, Yusuke, et al. "Application of ISO 4589-4 to determine limiting oxygen concentrations for opposed-flow flame spread over thin electric wires and their comparison with 0 data." Fire Safety Journal 141 (2023): 103989. | Yusuke Konno, Muhammad Zhaffri Bin Zainal, Nozomu Hashimoto, Osamu Fujita | https://doi.org/10.1016/j.firesaf.2023.103989 | Wire | 0.0005 m core x 0.0008 m outer | 0.00015 | 0.0008 | Cu core; LDPE outer | 929 | 0.23 | 1550 | 660 | 1.5973e-07 | 1439950 | 8954 | 398 | 400 | 3581600 | 0.164 | N2 | 0.028656 | 1017.2111 | 0.025966 | 1.1919 | 2.1416e-05 | 1.6e-05 | 17.5 | 13.0743 | 0.7471 | 0.14086 | 101325 | -0.35 | HOI test apparatus / 0 wind tunnel | Cylindrical |  | 1 | Parabolic Aircraft | Open flame |  |  | No
Konno, Yusuke, et al. "Application of ISO 4589-4 to determine limiting oxygen concentrations for opposed-flow flame spread over thin electric wires and their comparison with 0 data." Fire Safety Journal 141 (2023): 103989. | Yusuke Konno, Muhammad Zhaffri Bin Zainal, Nozomu Hashimoto, Osamu Fujita | https://doi.org/10.1016/j.firesaf.2023.103989 | Wire | 0.0005 m core x 0.0008 m outer | 0.00015 | 0.0008 | Cu core; LDPE outer | 929 | 0.23 | 1550 | 660 | 1.5973e-07 | 1439950 | 8954 | 398 | 400 | 3581600 | 0.16 | N2 | 0.02864 | 1017.7374 | 0.025964 | 1.1913 | 2.1415e-05 | 1.6e-05 | 17.5 | 13.0748 | 0.74713 | 0.14086 | 101325 | -0.35 | HOI test apparatus / 0 wind tunnel | Cylindrical |  | 1 | Parabolic Aircraft | Open flame |  |  | No
Konno, Yusuke, et al. "Application of ISO 4589-4 to determine limiting oxygen concentrations for opposed-flow flame spread over thin electric wires and their comparison with 0 data." Fire Safety Journal 141 (2023): 103989. | Yusuke Konno, Muhammad Zhaffri Bin Zainal, Nozomu Hashimoto, Osamu Fujita | https://doi.org/10.1016/j.firesaf.2023.103989 | Wire | 0.0005 m core x 0.0008 m outer | 0.00015 | 0.0008 | Cu core; LDPE outer | 929 | 0.23 | 1550 | 660 | 1.5973e-07 | 1439950 | 8954 | 398 | 400 | 3581600 | 0.18 | N2 | 0.02872 | 1015.1114 | 0.025972 | 1.1946 | 2.1417e-05 | 1.5e-05 | 21.3333 | 14.9411 | 0.70036 | 0.14086 | 101325 | -0.4 | HOI test apparatus / 0 wind tunnel | Cylindrical |  | 1 | Parabolic Aircraft | Open flame |  |  | Yes
Konno, Yusuke, et al. "Application of ISO 4589-4 to determine limiting oxygen concentrations for opposed-flow flame spread over thin electric wires and their comparison with 0 data." Fire Safety Journal 141 (2023): 103989. | Yusuke Konno, Muhammad Zhaffri Bin Zainal, Nozomu Hashimoto, Osamu Fujita | https://doi.org/10.1016/j.firesaf.2023.103989 | Wire | 0.0005 m core x 0.0008 m outer | 0.00015 | 0.0008 | Cu core; LDPE outer | 929 | 0.23 | 1550 | 660 | 1.5973e-07 | 1439950 | 8954 | 398 | 400 | 3581600 | 0.177 | N2 | 0.028708 | 1015.5044 | 0.025971 | 1.1941 | 2.1417e-05 | 1.5e-05 | 21.3333 | 14.9412 | 0.70037 | 0.14086 | 101325 | -0.4 | HOI test apparatus / 0 wind tunnel | Cylindrical |  | 1 | Parabolic Aircraft | Open flame |  |  | Yes
Konno, Yusuke, et al. "Application of ISO 4589-4 to determine limiting oxygen concentrations for opposed-flow flame spread over thin electric wires and their comparison with 0 data." Fire Safety Journal 141 (2023): 103989. | Yusuke Konno, Muhammad Zhaffri Bin Zainal, Nozomu Hashimoto, Osamu Fujita | https://doi.org/10.1016/j.firesaf.2023.103989 | Wire | 0.0005 m core x 0.0008 m outer | 0.00015 | 0.0008 | Cu core; LDPE outer | 929 | 0.23 | 1550 | 660 | 1.5973e-07 | 1439950 | 8954 | 398 | 400 | 3581600 | 0.175 | N2 | 0.0287 | 1015.7666 | 0.02597 | 1.1938 | 2.1417e-05 | 1.5e-05 | 21.3333 | 14.9415 | 0.70038 | 0.14086 | 101325 | -0.4 | HOI test apparatus / 0 wind tunnel | Cylindrical |  | 1 | Parabolic Aircraft | Open flame |  |  | No
Konno, Yusuke, et al. "Application of ISO 4589-4 to determine limiting oxygen concentrations for opposed-flow flame spread over thin electric wires and their comparison with 0 data." Fire Safety Journal 141 (2023): 103989. | Yusuke Konno, Muhammad Zhaffri Bin Zainal, Nozomu Hashimoto, Osamu Fujita | https://doi.org/10.1016/j.firesaf.2023.103989 | Wire | 0.0005 m core x 0.0008 m outer | 0.00015 | 0.0008 | Cu core; LDPE outer | 929 | 0.23 | 1550 | 660 | 1.5973e-07 | 1439950 | 8954 | 398 | 400 | 3581600 | 0.17 | N2 | 0.02868 | 1016.4226 | 0.025968 | 1.1929 | 2.1416e-05 | 1.6e-05 | 20 | 14.9418 | 0.74709 | 0.14086 | 101325 | -0.4 | HOI test apparatus / 0 wind tunnel | Cylindrical |  | 1 | Parabolic Aircraft | Open flame |  |  | No
Konno, Yusuke, et al. "Application of ISO 4589-4 to determine limiting oxygen concentrations for opposed-flow flame spread over thin electric wires and their comparison with 0 data." Fire Safety Journal 141 (2023): 103989. | Yusuke Konno, Muhammad Zhaffri Bin Zainal, Nozomu Hashimoto, Osamu Fujita | https://doi.org/10.1016/j.firesaf.2023.103989 | Wire | 0.0005 m core x 0.0008 m outer | 0.00015 | 0.0008 | Cu core; LDPE outer | 929 | 0.23 | 1550 | 660 | 1.5973e-07 | 1439950 | 8954 | 398 | 400 | 3581600 | 0.193 | N2 | 0.028772 | 1013.4123 | 0.025977 | 1.1968 | 2.1419e-05 | 1.5e-05 | 32 | 22.4103 | 0.70032 | 0.14086 | 101325 | -0.6 | HOI test apparatus / 0 wind tunnel | Cylindrical |  | 1 | Parabolic Aircraft | Open flame |  |  | Yes
Konno, Yusuke, et al. "Application of ISO 4589-4 to determine limiting oxygen concentrations for opposed-flow flame spread over thin electric wires and their comparison with 0 data." Fire Safety Journal 141 (2023): 103989. | Yusuke Konno, Muhammad Zhaffri Bin Zainal, Nozomu Hashimoto, Osamu Fujita | https://doi.org/10.1016/j.firesaf.2023.103989 | Wire | 0.0005 m core x 0.0008 m outer | 0.00015 | 0.0008 | Cu core; LDPE outer | 929 | 0.23 | 1550 | 660 | 1.5973e-07 | 1439950 | 8954 | 398 | 400 | 3581600 | 0.186 | N2 | 0.028744 | 1014.3265 | 0.025974 | 1.1956 | 2.1418e-05 | 1.5e-05 | 32 | 22.4113 | 0.70035 | 0.14086 | 101325 | -0.6 | HOI test apparatus / 0 wind tunnel | Cylindrical |  | 1 | Parabolic Aircraft | Open flame |  |  | Yes
Konno, Yusuke, et al. "Application of ISO 4589-4 to determine limiting oxygen concentrations for opposed-flow flame spread over thin electric wires and their comparison with 0 data." Fire Safety Journal 141 (2023): 103989. | Yusuke Konno, Muhammad Zhaffri Bin Zainal, Nozomu Hashimoto, Osamu Fujita | https://doi.org/10.1016/j.firesaf.2023.103989 | Wire | 0.0005 m core x 0.0008 m outer | 0.00015 | 0.0008 | Cu core; LDPE outer | 929 | 0.23 | 1550 | 660 | 1.5973e-07 | 1439950 | 8954 | 398 | 400 | 3581600 | 0.185 | N2 | 0.02874 | 1014.4572 | 0.025974 | 1.1954 | 2.1418e-05 | 1.5e-05 | 32 | 22.411 | 0.70034 | 0.14086 | 101325 | -0.6 | HOI test apparatus / 0 wind tunnel | Cylindrical |  | 1 | Parabolic Aircraft | Open flame |  |  | No
Konno, Yusuke, et al. "Application of ISO 4589-4 to determine limiting oxygen concentrations for opposed-flow flame spread over thin electric wires and their comparison with 0 data." Fire Safety Journal 141 (2023): 103989. | Yusuke Konno, Muhammad Zhaffri Bin Zainal, Nozomu Hashimoto, Osamu Fujita | https://doi.org/10.1016/j.firesaf.2023.103989 | Wire | 0.0005 m core x 0.0008 m outer | 0.00015 | 0.0008 | Cu core; LDPE outer | 929 | 0.23 | 1550 | 660 | 1.5973e-07 | 1439950 | 8954 | 398 | 400 | 3581600 | 0.1825 | N2 | 0.028732 | 1014.7188 | 0.025973 | 1.1951 | 2.1418e-05 | 1.5e-05 | 32 | 22.4114 | 0.70036 | 0.14086 | 101325 | -0.6 | HOI test apparatus / 0 wind tunnel | Cylindrical |  | 1 | Parabolic Aircraft | Open flame |  |  | No
Konno, Yusuke, et al. "Application of ISO 4589-4 to determine limiting oxygen concentrations for opposed-flow flame spread over thin electric wires and their comparison with 0 data." Fire Safety Journal 141 (2023): 103989. | Yusuke Konno, Muhammad Zhaffri Bin Zainal, Nozomu Hashimoto, Osamu Fujita | https://doi.org/10.1016/j.firesaf.2023.103989 | Wire | 0.0005 m core x 0.0008 m outer | 0.00015 | 0.0008 | Cu core; LDPE outer | 929 | 0.23 | 1550 | 660 | 1.5973e-07 | 1439950 | 8954 | 398 | 400 | 3581600 | 0.1975 | N2 | 0.028792 | 1012.7605 | 0.025979 | 1.1976 | 2.1419e-05 | 1.5e-05 | 42.6667 | 29.8796 | 0.7003 | 0.14086 | 101325 | -0.8 | HOI test apparatus / 0 wind tunnel | Cylindrical |  | 1 | Parabolic Aircraft | Open flame |  |  | Yes
Konno, Yusuke, et al. "Application of ISO 4589-4 to determine limiting oxygen concentrations for opposed-flow flame spread over thin electric wires and their comparison with 0 data." Fire Safety Journal 141 (2023): 103989. | Yusuke Konno, Muhammad Zhaffri Bin Zainal, Nozomu Hashimoto, Osamu Fujita | https://doi.org/10.1016/j.firesaf.2023.103989 | Wire | 0.0005 m core x 0.0008 m outer | 0.00015 | 0.0008 | Cu core; LDPE outer | 929 | 0.23 | 1550 | 660 | 1.5973e-07 | 1439950 | 8954 | 398 | 400 | 3581600 | 0.1925 | N2 | 0.028772 | 1013.4123 | 0.025977 | 1.1968 | 2.1419e-05 | 1.5e-05 | 42.6667 | 29.8804 | 0.70032 | 0.14086 | 101325 | -0.8 | HOI test apparatus / 0 wind tunnel | Cylindrical |  | 1 | Parabolic Aircraft | Open flame |  |  | Yes
Konno, Yusuke, et al. "Application of ISO 4589-4 to determine limiting oxygen concentrations for opposed-flow flame spread over thin electric wires and their comparison with 0 data." Fire Safety Journal 141 (2023): 103989. | Yusuke Konno, Muhammad Zhaffri Bin Zainal, Nozomu Hashimoto, Osamu Fujita | https://doi.org/10.1016/j.firesaf.2023.103989 | Wire | 0.0005 m core x 0.0008 m outer | 0.00015 | 0.0008 | Cu core; LDPE outer | 929 | 0.23 | 1550 | 660 | 1.5973e-07 | 1439950 | 8954 | 398 | 400 | 3581600 | 0.1925 | N2 | 0.028772 | 1013.4123 | 0.025977 | 1.1968 | 2.1419e-05 | 1.5e-05 | 42.6667 | 29.8804 | 0.70032 | 0.14086 | 101325 | -0.8 | HOI test apparatus / 0 wind tunnel | Cylindrical |  | 1 | Parabolic Aircraft | Open flame |  |  | No
Konno, Yusuke, et al. "Application of ISO 4589-4 to determine limiting oxygen concentrations for opposed-flow flame spread over thin electric wires and their comparison with 0 data." Fire Safety Journal 141 (2023): 103989. | Yusuke Konno, Muhammad Zhaffri Bin Zainal, Nozomu Hashimoto, Osamu Fujita | https://doi.org/10.1016/j.firesaf.2023.103989 | Wire | 0.0005 m core x 0.0008 m outer | 0.00015 | 0.0008 | Cu core; LDPE outer | 929 | 0.23 | 1550 | 660 | 1.5973e-07 | 1439950 | 8954 | 398 | 400 | 3581600 | 0.188 | N2 | 0.028752 | 1014.0651 | 0.025975 | 1.1959 | 2.1418e-05 | 1.5e-05 | 42.6667 | 29.8812 | 0.70034 | 0.14086 | 101325 | -0.8 | HOI test apparatus / 0 wind tunnel | Cylindrical |  | 1 | Parabolic Aircraft | Open flame |  |  | No
Konno, Yusuke, et al. "Application of ISO 4589-4 to determine limiting oxygen concentrations for opposed-flow flame spread over thin electric wires and their comparison with 0 data." Fire Safety Journal 141 (2023): 103989. | Yusuke Konno, Muhammad Zhaffri Bin Zainal, Nozomu Hashimoto, Osamu Fujita | https://doi.org/10.1016/j.firesaf.2023.103989 | Wire | 0.0005 m core x 0.0008 m outer | 0.00015 | 0.0008 | Cu core; LDPE outer | 929 | 0.23 | 1550 | 660 | 1.5973e-07 | 1439950 | 8954 | 398 | 400 | 3581600 | 0.2 | N2 | 0.0288 | 1012.5 | 0.02598 | 1.1979 | 2.142e-05 | 1.5e-05 | 53.3333 | 37.3489 | 0.70029 | 0.14086 | 101325 | -1 | HOI test apparatus / 0 wind tunnel | Cylindrical |  | 1 | Parabolic Aircraft | Open flame |  |  | Yes
Konno, Yusuke, et al. "Application of ISO 4589-4 to determine limiting oxygen concentrations for opposed-flow flame spread over thin electric wires and their comparison with 0 data." Fire Safety Journal 141 (2023): 103989. | Yusuke Konno, Muhammad Zhaffri Bin Zainal, Nozomu Hashimoto, Osamu Fujita | https://doi.org/10.1016/j.firesaf.2023.103989 | Wire | 0.0005 m core x 0.0008 m outer | 0.00015 | 0.0008 | Cu core; LDPE outer | 929 | 0.23 | 1550 | 660 | 1.5973e-07 | 1439950 | 8954 | 398 | 400 | 3581600 | 0.1975 | N2 | 0.028792 | 1012.7605 | 0.025979 | 1.1976 | 2.1419e-05 | 1.5e-05 | 53.3333 | 37.3495 | 0.7003 | 0.14086 | 101325 | -1 | HOI test apparatus / 0 wind tunnel | Cylindrical |  | 1 | Parabolic Aircraft | Open flame |  |  | Yes
Konno, Yusuke, et al. "Application of ISO 4589-4 to determine limiting oxygen concentrations for opposed-flow flame spread over thin electric wires and their comparison with 0 data." Fire Safety Journal 141 (2023): 103989. | Yusuke Konno, Muhammad Zhaffri Bin Zainal, Nozomu Hashimoto, Osamu Fujita | https://doi.org/10.1016/j.firesaf.2023.103989 | Wire | 0.0005 m core x 0.0008 m outer | 0.00015 | 0.0008 | Cu core; LDPE outer | 929 | 0.23 | 1550 | 660 | 1.5973e-07 | 1439950 | 8954 | 398 | 400 | 3581600 | 0.195 | N2 | 0.02878 | 1013.1515 | 0.025978 | 1.1971 | 2.1419e-05 | 1.5e-05 | 53.3333 | 37.3498 | 0.70031 | 0.14086 | 101325 | -1 | HOI test apparatus / 0 wind tunnel | Cylindrical |  | 1 | Parabolic Aircraft | Open flame |  |  | No
Konno, Yusuke, et al. "Application of ISO 4589-4 to determine limiting oxygen concentrations for opposed-flow flame spread over thin electric wires and their comparison with 0 data." Fire Safety Journal 141 (2023): 103989. | Yusuke Konno, Muhammad Zhaffri Bin Zainal, Nozomu Hashimoto, Osamu Fujita | https://doi.org/10.1016/j.firesaf.2023.103989 | Wire | 0.0005 m core x 0.0008 m outer | 0.00015 | 0.0008 | Cu core; LDPE outer | 929 | 0.23 | 1550 | 660 | 1.5973e-07 | 1439950 | 8954 | 398 | 400 | 3581600 | 0.1925 | N2 | 0.028772 | 1013.4123 | 0.025977 | 1.1968 | 2.1419e-05 | 1.5e-05 | 53.3333 | 37.3505 | 0.70032 | 0.14086 | 101325 | -1 | HOI test apparatus / 0 wind tunnel | Cylindrical |  | 1 | Parabolic Aircraft | Open flame |  |  | No
Konno, Yusuke, et al. "Application of ISO 4589-4 to determine limiting oxygen concentrations for opposed-flow flame spread over thin electric wires and their comparison with 0 data." Fire Safety Journal 141 (2023): 103989. | Yusuke Konno, Muhammad Zhaffri Bin Zainal, Nozomu Hashimoto, Osamu Fujita | https://doi.org/10.1016/j.firesaf.2023.103989 | Wire | 0.0005 m core x 0.0008 m outer | 0.00015 | 0.0008 | Cu core; LDPE outer | 929 | 0.23 | 1550 | 660 | 1.5973e-07 | 1439950 | 8954 | 398 | 400 | 3581600 | 0.19 | N2 | 0.02876 | 1013.8039 | 0.025976 | 1.1963 | 2.1419e-05 | 1.5e-05 | 53.3333 | 37.3508 | 0.70033 | 0.14086 | 101325 | -1 | HOI test apparatus / 0 wind tunnel | Cylindrical |  | 1 | Parabolic Aircraft | Open flame |  |  | No
Konno, Yusuke, et al. "Application of ISO 4589-4 to determine limiting oxygen concentrations for opposed-flow flame spread over thin electric wires and their comparison with 0 data." Fire Safety Journal 141 (2023): 103989. | Yusuke Konno, Muhammad Zhaffri Bin Zainal, Nozomu Hashimoto, Osamu Fujita | https://doi.org/10.1016/j.firesaf.2023.103989 | Wire | 0.0005 m core x 0.0008 m outer | 0.00015 | 0.0008 | Cu core; LDPE outer | 929 | 0.23 | 1550 | 660 | 1.5973e-07 | 1439950 | 8954 | 398 | 400 | 3581600 | 0.1775 | N2 | 0.028712 | 1015.3734 | 0.025971 | 1.1943 | 2.1417e-05 | 1.5e-05 | 2.6667 | 1.8677 | 0.70038 | 0.14086 | 101325 | -0.05 | 0 wind tunnel / HOI test apparatus | Cylindrical | 75 mm inner diameter | 0.001 | Parabolic Aircraft | Wire | 94 | 8 | Yes |  | 0.0024
Konno, Yusuke, et al. "Application of ISO 4589-4 to determine limiting oxygen concentrations for opposed-flow flame spread over thin electric wires and their comparison with 0 data." Fire Safety Journal 141 (2023): 103989. | Yusuke Konno, Muhammad Zhaffri Bin Zainal, Nozomu Hashimoto, Osamu Fujita | https://doi.org/10.1016/j.firesaf.2023.103989 | Wire | 0.0005 m core x 0.0008 m outer | 0.00015 | 0.0008 | Cu core; LDPE outer | 929 | 0.23 | 1550 | 660 | 1.5973e-07 | 1439950 | 8954 | 398 | 400 | 3581600 | 0.185 | N2 | 0.02874 | 1014.4572 | 0.025974 | 1.1954 | 2.1418e-05 | 1.5e-05 | 2.6667 | 1.8676 | 0.70034 | 0.14086 | 101325 | -0.05 | 0 wind tunnel / HOI test apparatus | Cylindrical | 75 mm inner diameter | 0.001 | Parabolic Aircraft | Wire | 94 | 8 | Yes |  | 0.00275
Konno, Yusuke, et al. "Application of ISO 4589-4 to determine limiting oxygen concentrations for opposed-flow flame spread over thin electric wires and their comparison with 0 data." Fire Safety Journal 141 (2023): 103989. | Yusuke Konno, Muhammad Zhaffri Bin Zainal, Nozomu Hashimoto, Osamu Fujita | https://doi.org/10.1016/j.firesaf.2023.103989 | Wire | 0.0005 m core x 0.0008 m outer | 0.00015 | 0.0008 | Cu core; LDPE outer | 929 | 0.23 | 1550 | 660 | 1.5973e-07 | 1439950 | 8954 | 398 | 400 | 3581600 | 0.195 | N2 | 0.02878 | 1013.1515 | 0.025978 | 1.1971 | 2.1419e-05 | 1.5e-05 | 2.6667 | 1.8675 | 0.70031 | 0.14086 | 101325 | -0.05 | 0 wind tunnel / HOI test apparatus | Cylindrical | 75 mm inner diameter | 0.001 | Parabolic Aircraft | Wire | 94 | 8 | Yes |  | 0.0032
Konno, Yusuke, et al. "Application of ISO 4589-4 to determine limiting oxygen concentrations for opposed-flow flame spread over thin electric wires and their comparison with 0 data." Fire Safety Journal 141 (2023): 103989. | Yusuke Konno, Muhammad Zhaffri Bin Zainal, Nozomu Hashimoto, Osamu Fujita | https://doi.org/10.1016/j.firesaf.2023.103989 | Wire | 0.0005 m core x 0.0008 m outer | 0.00015 | 0.0008 | Cu core; LDPE outer | 929 | 0.23 | 1550 | 660 | 1.5973e-07 | 1439950 | 8954 | 398 | 400 | 3581600 | 0.208 | N2 | 0.028832 | 1011.4595 | 0.025983 | 1.1993 | 2.142e-05 | 1.5e-05 | 2.6667 | 1.8674 | 0.70027 | 0.14086 | 101325 | -0.05 | 0 wind tunnel / HOI test apparatus | Cylindrical | 75 mm inner diameter | 0.001 | Parabolic Aircraft | Wire | 94 | 8 | Yes |  | 0.0031
Konno, Yusuke, et al. "Application of ISO 4589-4 to determine limiting oxygen concentrations for opposed-flow flame spread over thin electric wires and their comparison with 0 data." Fire Safety Journal 141 (2023): 103989. | Yusuke Konno, Muhammad Zhaffri Bin Zainal, Nozomu Hashimoto, Osamu Fujita | https://doi.org/10.1016/j.firesaf.2023.103989 | Wire | 0.0005 m core x 0.0008 m outer | 0.00015 | 0.0008 | Cu core; LDPE outer | 929 | 0.23 | 1550 | 660 | 1.5973e-07 | 1439950 | 8954 | 398 | 400 | 3581600 | 0.2125 | N2 | 0.028852 | 1010.8103 | 0.025985 | 1.2001 | 2.1421e-05 | 1.5e-05 | 2.6667 | 1.8673 | 0.70025 | 0.14086 | 101325 | -0.05 | 0 wind tunnel / HOI test apparatus | Cylindrical | 75 mm inner diameter | 0.001 | Parabolic Aircraft | Wire | 94 | 8 | Yes |  | 0.0032
Konno, Yusuke, et al. "Application of ISO 4589-4 to determine limiting oxygen concentrations for opposed-flow flame spread over thin electric wires and their comparison with 0 data." Fire Safety Journal 141 (2023): 103989. | Yusuke Konno, Muhammad Zhaffri Bin Zainal, Nozomu Hashimoto, Osamu Fujita | https://doi.org/10.1016/j.firesaf.2023.103989 | Wire | 0.0005 m core x 0.0008 m outer | 0.00015 | 0.0008 | Cu core; LDPE outer | 929 | 0.23 | 1550 | 660 | 1.5973e-07 | 1439950 | 8954 | 398 | 400 | 3581600 | 0.16 | N2 | 0.02864 | 1017.7374 | 0.025964 | 1.1913 | 2.1415e-05 | 1.6e-05 | 6 | 4.4828 | 0.74713 | 0.14086 | 101325 | -0.12 | 0 wind tunnel / HOI test apparatus | Cylindrical | 75 mm inner diameter | 0.001 | Parabolic Aircraft | Wire | 94 | 8 | Yes |  | 0.0015
Konno, Yusuke, et al. "Application of ISO 4589-4 to determine limiting oxygen concentrations for opposed-flow flame spread over thin electric wires and their comparison with 0 data." Fire Safety Journal 141 (2023): 103989. | Yusuke Konno, Muhammad Zhaffri Bin Zainal, Nozomu Hashimoto, Osamu Fujita | https://doi.org/10.1016/j.firesaf.2023.103989 | Wire | 0.0005 m core x 0.0008 m outer | 0.00015 | 0.0008 | Cu core; LDPE outer | 929 | 0.23 | 1550 | 660 | 1.5973e-07 | 1439950 | 8954 | 398 | 400 | 3581600 | 0.17 | N2 | 0.02868 | 1016.4226 | 0.025968 | 1.1929 | 2.1416e-05 | 1.6e-05 | 6 | 4.4826 | 0.74709 | 0.14086 | 101325 | -0.12 | 0 wind tunnel / HOI test apparatus | Cylindrical | 75 mm inner diameter | 0.001 | Parabolic Aircraft | Wire | 94 | 8 | Yes |  | 0.002
Konno, Yusuke, et al. "Application of ISO 4589-4 to determine limiting oxygen concentrations for opposed-flow flame spread over thin electric wires and their comparison with 0 data." Fire Safety Journal 141 (2023): 103989. | Yusuke Konno, Muhammad Zhaffri Bin Zainal, Nozomu Hashimoto, Osamu Fujita | https://doi.org/10.1016/j.firesaf.2023.103989 | Wire | 0.0005 m core x 0.0008 m outer | 0.00015 | 0.0008 | Cu core; LDPE outer | 929 | 0.23 | 1550 | 660 | 1.5973e-07 | 1439950 | 8954 | 398 | 400 | 3581600 | 0.182 | N2 | 0.028728 | 1014.8496 | 0.025973 | 1.1949 | 2.1418e-05 | 1.5e-05 | 6.4 | 4.4822 | 0.70035 | 0.14086 | 101325 | -0.12 | 0 wind tunnel / HOI test apparatus | Cylindrical | 75 mm inner diameter | 0.001 | Parabolic Aircraft | Wire | 94 | 8 | Yes |  | 0.0024
Konno, Yusuke, et al. "Application of ISO 4589-4 to determine limiting oxygen concentrations for opposed-flow flame spread over thin electric wires and their comparison with 0 data." Fire Safety Journal 141 (2023): 103989. | Yusuke Konno, Muhammad Zhaffri Bin Zainal, Nozomu Hashimoto, Osamu Fujita | https://doi.org/10.1016/j.firesaf.2023.103989 | Wire | 0.0005 m core x 0.0008 m outer | 0.00015 | 0.0008 | Cu core; LDPE outer | 929 | 0.23 | 1550 | 660 | 1.5973e-07 | 1439950 | 8954 | 398 | 400 | 3581600 | 0.191 | N2 | 0.028764 | 1013.6733 | 0.025976 | 1.1964 | 2.1418e-05 | 1.5e-05 | 6.4 | 4.4821 | 0.70033 | 0.14086 | 101325 | -0.12 | 0 wind tunnel / HOI test apparatus | Cylindrical | 75 mm inner diameter | 0.001 | Parabolic Aircraft | Wire | 94 | 8 | Yes |  | 0.0027
Konno, Yusuke, et al. "Application of ISO 4589-4 to determine limiting oxygen concentrations for opposed-flow flame spread over thin electric wires and their comparison with 0 data." Fire Safety Journal 141 (2023): 103989. | Yusuke Konno, Muhammad Zhaffri Bin Zainal, Nozomu Hashimoto, Osamu Fujita | https://doi.org/10.1016/j.firesaf.2023.103989 | Wire | 0.0005 m core x 0.0008 m outer | 0.00015 | 0.0008 | Cu core; LDPE outer | 929 | 0.23 | 1550 | 660 | 1.5973e-07 | 1439950 | 8954 | 398 | 400 | 3581600 | 0.192 | N2 | 0.028768 | 1013.5428 | 0.025977 | 1.1966 | 2.1419e-05 | 1.5e-05 | 6.4 | 4.482 | 0.70031 | 0.14086 | 101325 | -0.12 | 0 wind tunnel / HOI test apparatus | Cylindrical | 75 mm inner diameter | 0.001 | Parabolic Aircraft | Wire | 94 | 8 | Yes |  | 0.0025
Konno, Yusuke, et al. "Application of ISO 4589-4 to determine limiting oxygen concentrations for opposed-flow flame spread over thin electric wires and their comparison with 0 data." Fire Safety Journal 141 (2023): 103989. | Yusuke Konno, Muhammad Zhaffri Bin Zainal, Nozomu Hashimoto, Osamu Fujita | https://doi.org/10.1016/j.firesaf.2023.103989 | Wire | 0.0005 m core x 0.0008 m outer | 0.00015 | 0.0008 | Cu core; LDPE outer | 929 | 0.23 | 1550 | 660 | 1.5973e-07 | 1439950 | 8954 | 398 | 400 | 3581600 | 0.205 | N2 | 0.02882 | 1011.8494 | 0.025982 | 1.1988 | 2.142e-05 | 1.5e-05 | 6.4 | 4.4817 | 0.70027 | 0.14086 | 101325 | -0.12 | 0 wind tunnel / HOI test apparatus | Cylindrical | 75 mm inner diameter | 0.001 | Parabolic Aircraft | Wire | 94 | 8 | Yes |  | 0.00325
Konno, Yusuke, et al. "Application of ISO 4589-4 to determine limiting oxygen concentrations for opposed-flow flame spread over thin electric wires and their comparison with 0 data." Fire Safety Journal 141 (2023): 103989. | Yusuke Konno, Muhammad Zhaffri Bin Zainal, Nozomu Hashimoto, Osamu Fujita | https://doi.org/10.1016/j.firesaf.2023.103989 | Wire | 0.0005 m core x 0.0008 m outer | 0.00015 | 0.0008 | Cu core; LDPE outer | 929 | 0.23 | 1550 | 660 | 1.5973e-07 | 1439950 | 8954 | 398 | 400 | 3581600 | 0.2125 | N2 | 0.028852 | 1010.8103 | 0.025985 | 1.2001 | 2.1421e-05 | 1.5e-05 | 6.4 | 4.4816 | 0.70025 | 0.14086 | 101325 | -0.12 | 0 wind tunnel / HOI test apparatus | Cylindrical | 75 mm inner diameter | 0.001 | Parabolic Aircraft | Wire | 94 | 8 | Yes |  | 0.003
Konno, Yusuke, et al. "Application of ISO 4589-4 to determine limiting oxygen concentrations for opposed-flow flame spread over thin electric wires and their comparison with 0 data." Fire Safety Journal 141 (2023): 103989. | Yusuke Konno, Muhammad Zhaffri Bin Zainal, Nozomu Hashimoto, Osamu Fujita | https://doi.org/10.1016/j.firesaf.2023.103989 | Wire | 0.0005 m core x 0.0008 m outer | 0.00015 | 0.0008 | Cu core; LDPE outer | 929 | 0.23 | 1550 | 660 | 1.5973e-07 | 1439950 | 8954 | 398 | 400 | 3581600 | 0.165 | N2 | 0.02866 | 1017.0796 | 0.025966 | 1.1921 | 2.1416e-05 | 1.6e-05 | 10 | 7.4711 | 0.74711 | 0.14086 | 101325 | -0.2 | 0 wind tunnel / HOI test apparatus | Cylindrical | 75 mm inner diameter | 0.001 | Parabolic Aircraft | Wire | 94 | 8 | Yes |  | 0.00175
Konno, Yusuke, et al. "Application of ISO 4589-4 to determine limiting oxygen concentrations for opposed-flow flame spread over thin electric wires and their comparison with 0 data." Fire Safety Journal 141 (2023): 103989. | Yusuke Konno, Muhammad Zhaffri Bin Zainal, Nozomu Hashimoto, Osamu Fujita | https://doi.org/10.1016/j.firesaf.2023.103989 | Wire | 0.0005 m core x 0.0008 m outer | 0.00015 | 0.0008 | Cu core; LDPE outer | 929 | 0.23 | 1550 | 660 | 1.5973e-07 | 1439950 | 8954 | 398 | 400 | 3581600 | 0.179 | N2 | 0.028716 | 1015.2424 | 0.025972 | 1.1944 | 2.1418e-05 | 1.5e-05 | 10.6667 | 7.4705 | 0.70036 | 0.14086 | 101325 | -0.2 | 0 wind tunnel / HOI test apparatus | Cylindrical | 75 mm inner diameter | 0.001 | Parabolic Aircraft | Wire | 94 | 8 | Yes |  | 0.00225
Konno, Yusuke, et al. "Application of ISO 4589-4 to determine limiting oxygen concentrations for opposed-flow flame spread over thin electric wires and their comparison with 0 data." Fire Safety Journal 141 (2023): 103989. | Yusuke Konno, Muhammad Zhaffri Bin Zainal, Nozomu Hashimoto, Osamu Fujita | https://doi.org/10.1016/j.firesaf.2023.103989 | Wire | 0.0005 m core x 0.0008 m outer | 0.00015 | 0.0008 | Cu core; LDPE outer | 929 | 0.23 | 1550 | 660 | 1.5973e-07 | 1439950 | 8954 | 398 | 400 | 3581600 | 0.192 | N2 | 0.028768 | 1013.5428 | 0.025977 | 1.1966 | 2.1419e-05 | 1.5e-05 | 10.6667 | 7.47 | 0.70031 | 0.14086 | 101325 | -0.2 | 0 wind tunnel / HOI test apparatus | Cylindrical | 75 mm inner diameter | 0.001 | Parabolic Aircraft | Wire | 94 | 8 | Yes |  | 0.0024
Konno, Yusuke, et al. "Application of ISO 4589-4 to determine limiting oxygen concentrations for opposed-flow flame spread over thin electric wires and their comparison with 0 data." Fire Safety Journal 141 (2023): 103989. | Yusuke Konno, Muhammad Zhaffri Bin Zainal, Nozomu Hashimoto, Osamu Fujita | https://doi.org/10.1016/j.firesaf.2023.103989 | Wire | 0.0005 m core x 0.0008 m outer | 0.00015 | 0.0008 | Cu core; LDPE outer | 929 | 0.23 | 1550 | 660 | 1.5973e-07 | 1439950 | 8954 | 398 | 400 | 3581600 | 0.21 | N2 | 0.02884 | 1011.1997 | 0.025984 | 1.1996 | 2.1421e-05 | 1.5e-05 | 10.6667 | 7.4694 | 0.70026 | 0.14086 | 101325 | -0.2 | 0 wind tunnel / HOI test apparatus | Cylindrical | 75 mm inner diameter | 0.001 | Parabolic Aircraft | Wire | 94 | 8 | Yes |  | 0.0025
Konno, Yusuke, et al. "Application of ISO 4589-4 to determine limiting oxygen concentrations for opposed-flow flame spread over thin electric wires and their comparison with 0 data." Fire Safety Journal 141 (2023): 103989. | Yusuke Konno, Muhammad Zhaffri Bin Zainal, Nozomu Hashimoto, Osamu Fujita | https://doi.org/10.1016/j.firesaf.2023.103989 | Wire | 0.0005 m core x 0.0008 m outer | 0.00015 | 0.0008 | Cu core; LDPE outer | 929 | 0.23 | 1550 | 660 | 1.5973e-07 | 1439950 | 8954 | 398 | 400 | 3581600 | 0.164 | N2 | 0.028656 | 1017.2111 | 0.025966 | 1.1919 | 2.1416e-05 | 1.6e-05 | 2 | 1.4942 | 0.7471 | 0.14086 | 101325 | -0.04 | 0 wind tunnel / HOI test apparatus | Cylindrical | 75 mm inner diameter | 1 | Parabolic Aircraft | Open flame |  |  | Yes |  | 0.0026
Konno, Yusuke, et al. "Application of ISO 4589-4 to determine limiting oxygen concentrations for opposed-flow flame spread over thin electric wires and their comparison with 0 data." Fire Safety Journal 141 (2023): 103989. | Yusuke Konno, Muhammad Zhaffri Bin Zainal, Nozomu Hashimoto, Osamu Fujita | https://doi.org/10.1016/j.firesaf.2023.103989 | Wire | 0.0005 m core x 0.0008 m outer | 0.00015 | 0.0008 | Cu core; LDPE outer | 929 | 0.23 | 1550 | 660 | 1.5973e-07 | 1439950 | 8954 | 398 | 400 | 3581600 | 0.166 | N2 | 0.028664 | 1016.9481 | 0.025966 | 1.1923 | 2.1416e-05 | 1.6e-05 | 2 | 1.4942 | 0.74712 | 0.14086 | 101325 | -0.04 | 0 wind tunnel / HOI test apparatus | Cylindrical | 75 mm inner diameter | 1 | Parabolic Aircraft | Open flame |  |  | Yes |  | 0.003
Konno, Yusuke, et al. "Application of ISO 4589-4 to determine limiting oxygen concentrations for opposed-flow flame spread over thin electric wires and their comparison with 0 data." Fire Safety Journal 141 (2023): 103989. | Yusuke Konno, Muhammad Zhaffri Bin Zainal, Nozomu Hashimoto, Osamu Fujita | https://doi.org/10.1016/j.firesaf.2023.103989 | Wire | 0.0005 m core x 0.0008 m outer | 0.00015 | 0.0008 | Cu core; LDPE outer | 929 | 0.23 | 1550 | 660 | 1.5973e-07 | 1439950 | 8954 | 398 | 400 | 3581600 | 0.17 | N2 | 0.02868 | 1016.4226 | 0.025968 | 1.1929 | 2.1416e-05 | 1.6e-05 | 2 | 1.4942 | 0.74709 | 0.14086 | 101325 | -0.04 | 0 wind tunnel / HOI test apparatus | Cylindrical | 75 mm inner diameter | 1 | Parabolic Aircraft | Open flame |  |  | Yes |  | 0.00375
Konno, Yusuke, et al. "Application of ISO 4589-4 to determine limiting oxygen concentrations for opposed-flow flame spread over thin electric wires and their comparison with 0 data." Fire Safety Journal 141 (2023): 103989. | Yusuke Konno, Muhammad Zhaffri Bin Zainal, Nozomu Hashimoto, Osamu Fujita | https://doi.org/10.1016/j.firesaf.2023.103989 | Wire | 0.0005 m core x 0.0008 m outer | 0.00015 | 0.0008 | Cu core; LDPE outer | 929 | 0.23 | 1550 | 660 | 1.5973e-07 | 1439950 | 8954 | 398 | 400 | 3581600 | 0.176 | N2 | 0.028704 | 1015.6355 | 0.02597 | 1.1939 | 2.1417e-05 | 1.5e-05 | 21.3333 | 14.9416 | 0.70039 | 0.14086 | 101325 | -0.4 | 0 wind tunnel / HOI test apparatus | Cylindrical | 75 mm inner diameter | 1 | Parabolic Aircraft | Open flame |  |  | Yes |  | 0.00275
Konno, Yusuke, et al. "Application of ISO 4589-4 to determine limiting oxygen concentrations for opposed-flow flame spread over thin electric wires and their comparison with 0 data." Fire Safety Journal 141 (2023): 103989. | Yusuke Konno, Muhammad Zhaffri Bin Zainal, Nozomu Hashimoto, Osamu Fujita | https://doi.org/10.1016/j.firesaf.2023.103989 | Wire | 0.0005 m core x 0.0008 m outer | 0.00015 | 0.0008 | Cu core; LDPE outer | 929 | 0.23 | 1550 | 660 | 1.5973e-07 | 1439950 | 8954 | 398 | 400 | 3581600 | 0.176 | N2 | 0.028704 | 1015.6355 | 0.02597 | 1.1939 | 2.1417e-05 | 1.5e-05 | 21.3333 | 14.9416 | 0.70039 | 0.14086 | 101325 | -0.4 | 0 wind tunnel / HOI test apparatus | Cylindrical | 75 mm inner diameter | 1 | Parabolic Aircraft | Open flame |  |  | Yes |  | 0.0028
Konno, Yusuke, et al. "Application of ISO 4589-4 to determine limiting oxygen concentrations for opposed-flow flame spread over thin electric wires and their comparison with 0 data." Fire Safety Journal 141 (2023): 103989. | Yusuke Konno, Muhammad Zhaffri Bin Zainal, Nozomu Hashimoto, Osamu Fujita | https://doi.org/10.1016/j.firesaf.2023.103989 | Wire | 0.0005 m core x 0.0008 m outer | 0.00015 | 0.0008 | Cu core; LDPE outer | 929 | 0.23 | 1550 | 660 | 1.5973e-07 | 1439950 | 8954 | 398 | 400 | 3581600 | 0.176 | N2 | 0.028704 | 1015.6355 | 0.02597 | 1.1939 | 2.1417e-05 | 1.5e-05 | 21.3333 | 14.9416 | 0.70039 | 0.14086 | 101325 | -0.4 | 0 wind tunnel / HOI test apparatus | Cylindrical | 75 mm inner diameter | 1 | Parabolic Aircraft | Open flame |  |  | Yes |  | 0.0031
Konno, Yusuke, et al. "Application of ISO 4589-4 to determine limiting oxygen concentrations for opposed-flow flame spread over thin electric wires and their comparison with 0 data." Fire Safety Journal 141 (2023): 103989. | Yusuke Konno, Muhammad Zhaffri Bin Zainal, Nozomu Hashimoto, Osamu Fujita | https://doi.org/10.1016/j.firesaf.2023.103989 | Wire | 0.0005 m core x 0.0008 m outer | 0.00015 | 0.0008 | Cu core; LDPE outer | 929 | 0.23 | 1550 | 660 | 1.5973e-07 | 1439950 | 8954 | 398 | 400 | 3581600 | 0.18 | N2 | 0.02872 | 1015.1114 | 0.025972 | 1.1946 | 2.1417e-05 | 1.5e-05 | 21.3333 | 14.9411 | 0.70036 | 0.14086 | 101325 | -0.4 | 0 wind tunnel / HOI test apparatus | Cylindrical | 75 mm inner diameter | 1 | Parabolic Aircraft | Open flame |  |  | Yes |  | 0.0039
Konno, Yusuke, et al. "Application of ISO 4589-4 to determine limiting oxygen concentrations for opposed-flow flame spread over thin electric wires and their comparison with 0 data." Fire Safety Journal 141 (2023): 103989. | Yusuke Konno, Muhammad Zhaffri Bin Zainal, Nozomu Hashimoto, Osamu Fujita | https://doi.org/10.1016/j.firesaf.2023.103989 | Wire | 0.0005 m core x 0.0008 m outer | 0.00015 | 0.0008 | Cu core; LDPE outer | 929 | 0.23 | 1550 | 660 | 1.5973e-07 | 1439950 | 8954 | 398 | 400 | 3581600 | 0.186 | N2 | 0.028744 | 1014.3265 | 0.025974 | 1.1956 | 2.1418e-05 | 1.5e-05 | 32 | 22.4113 | 0.70035 | 0.14086 | 101325 | -0.6 | 0 wind tunnel / HOI test apparatus | Cylindrical | 75 mm inner diameter | 1 | Parabolic Aircraft | Open flame |  |  | Yes |  | 0.003
Konno, Yusuke, et al. "Application of ISO 4589-4 to determine limiting oxygen concentrations for opposed-flow flame spread over thin electric wires and their comparison with 0 data." Fire Safety Journal 141 (2023): 103989. | Yusuke Konno, Muhammad Zhaffri Bin Zainal, Nozomu Hashimoto, Osamu Fujita | https://doi.org/10.1016/j.firesaf.2023.103989 | Wire | 0.0005 m core x 0.0008 m outer | 0.00015 | 0.0008 | Cu core; LDPE outer | 929 | 0.23 | 1550 | 660 | 1.5973e-07 | 1439950 | 8954 | 398 | 400 | 3581600 | 0.186 | N2 | 0.028744 | 1014.3265 | 0.025974 | 1.1956 | 2.1418e-05 | 1.5e-05 | 32 | 22.4113 | 0.70035 | 0.14086 | 101325 | -0.6 | 0 wind tunnel / HOI test apparatus | Cylindrical | 75 mm inner diameter | 1 | Parabolic Aircraft | Open flame |  |  | Yes |  | 0.0035
Konno, Yusuke, et al. "Application of ISO 4589-4 to determine limiting oxygen concentrations for opposed-flow flame spread over thin electric wires and their comparison with 0 data." Fire Safety Journal 141 (2023): 103989. | Yusuke Konno, Muhammad Zhaffri Bin Zainal, Nozomu Hashimoto, Osamu Fujita | https://doi.org/10.1016/j.firesaf.2023.103989 | Wire | 0.0005 m core x 0.0008 m outer | 0.00015 | 0.0008 | Cu core; LDPE outer | 929 | 0.23 | 1550 | 660 | 1.5973e-07 | 1439950 | 8954 | 398 | 400 | 3581600 | 0.186 | N2 | 0.028744 | 1014.3265 | 0.025974 | 1.1956 | 2.1418e-05 | 1.5e-05 | 32 | 22.4113 | 0.70035 | 0.14086 | 101325 | -0.6 | 0 wind tunnel / HOI test apparatus | Cylindrical | 75 mm inner diameter | 1 | Parabolic Aircraft | Open flame |  |  | Yes |  | 0.0037
Konno, Yusuke, et al. "Application of ISO 4589-4 to determine limiting oxygen concentrations for opposed-flow flame spread over thin electric wires and their comparison with 0 data." Fire Safety Journal 141 (2023): 103989. | Yusuke Konno, Muhammad Zhaffri Bin Zainal, Nozomu Hashimoto, Osamu Fujita | https://doi.org/10.1016/j.firesaf.2023.103989 | Wire | 0.0005 m core x 0.0008 m outer | 0.00015 | 0.0008 | Cu core; LDPE outer | 929 | 0.23 | 1550 | 660 | 1.5973e-07 | 1439950 | 8954 | 398 | 400 | 3581600 | 0.192 | N2 | 0.028768 | 1013.5428 | 0.025977 | 1.1966 | 2.1419e-05 | 1.5e-05 | 32 | 22.4101 | 0.70031 | 0.14086 | 101325 | -0.6 | 0 wind tunnel / HOI test apparatus | Cylindrical | 75 mm inner diameter | 1 | Parabolic Aircraft | Open flame |  |  | Yes |  | 0.0039
Konno, Yusuke, et al. "Application of ISO 4589-4 to determine limiting oxygen concentrations for opposed-flow flame spread over thin electric wires and their comparison with 0 data." Fire Safety Journal 141 (2023): 103989. | Yusuke Konno, Muhammad Zhaffri Bin Zainal, Nozomu Hashimoto, Osamu Fujita | https://doi.org/10.1016/j.firesaf.2023.103989 | Wire | 0.0005 m core x 0.0008 m outer | 0.00015 | 0.0008 | Cu core; LDPE outer | 929 | 0.23 | 1550 | 660 | 1.5973e-07 | 1439950 | 8954 | 398 | 400 | 3581600 | 0.192 | N2 | 0.028768 | 1013.5428 | 0.025977 | 1.1966 | 2.1419e-05 | 1.5e-05 | 42.6667 | 29.8801 | 0.70031 | 0.14086 | 101325 | -0.8 | 0 wind tunnel / HOI test apparatus | Cylindrical | 75 mm inner diameter | 1 | Parabolic Aircraft | Open flame |  |  | Yes |  | 0.0032
Konno, Yusuke, et al. "Application of ISO 4589-4 to determine limiting oxygen concentrations for opposed-flow flame spread over thin electric wires and their comparison with 0 data." Fire Safety Journal 141 (2023): 103989. | Yusuke Konno, Muhammad Zhaffri Bin Zainal, Nozomu Hashimoto, Osamu Fujita | https://doi.org/10.1016/j.firesaf.2023.103989 | Wire | 0.0005 m core x 0.0008 m outer | 0.00015 | 0.0008 | Cu core; LDPE outer | 929 | 0.23 | 1550 | 660 | 1.5973e-07 | 1439950 | 8954 | 398 | 400 | 3581600 | 0.192 | N2 | 0.028768 | 1013.5428 | 0.025977 | 1.1966 | 2.1419e-05 | 1.5e-05 | 42.6667 | 29.8801 | 0.70031 | 0.14086 | 101325 | -0.8 | 0 wind tunnel / HOI test apparatus | Cylindrical | 75 mm inner diameter | 1 | Parabolic Aircraft | Open flame |  |  | Yes |  | 0.0035
Konno, Yusuke, et al. "Application of ISO 4589-4 to determine limiting oxygen concentrations for opposed-flow flame spread over thin electric wires and their comparison with 0 data." Fire Safety Journal 141 (2023): 103989. | Yusuke Konno, Muhammad Zhaffri Bin Zainal, Nozomu Hashimoto, Osamu Fujita | https://doi.org/10.1016/j.firesaf.2023.103989 | Wire | 0.0005 m core x 0.0008 m outer | 0.00015 | 0.0008 | Cu core; LDPE outer | 929 | 0.23 | 1550 | 660 | 1.5973e-07 | 1439950 | 8954 | 398 | 400 | 3581600 | 0.198 | N2 | 0.028792 | 1012.7605 | 0.025979 | 1.1976 | 2.1419e-05 | 1.5e-05 | 42.6667 | 29.8796 | 0.7003 | 0.14086 | 101325 | -0.8 | 0 wind tunnel / HOI test apparatus | Cylindrical | 75 mm inner diameter | 1 | Parabolic Aircraft | Open flame |  |  | Yes |  | 0.004
Konno, Yusuke, et al. "Application of ISO 4589-4 to determine limiting oxygen concentrations for opposed-flow flame spread over thin electric wires and their comparison with 0 data." Fire Safety Journal 141 (2023): 103989. | Yusuke Konno, Muhammad Zhaffri Bin Zainal, Nozomu Hashimoto, Osamu Fujita | https://doi.org/10.1016/j.firesaf.2023.103989 | Wire | 0.0005 m core x 0.0008 m outer | 0.00015 | 0.0008 | Cu core; LDPE outer | 929 | 0.23 | 1550 | 660 | 1.5973e-07 | 1439950 | 8954 | 398 | 400 | 3581600 | 0.198 | N2 | 0.028792 | 1012.7605 | 0.025979 | 1.1976 | 2.1419e-05 | 1.5e-05 | 53.3333 | 37.3495 | 0.7003 | 0.14086 | 101325 | -1 | 0 wind tunnel / HOI test apparatus | Cylindrical | 75 mm inner diameter | 1 | Parabolic Aircraft | Open flame |  |  | Yes |  | 0.00275
Konno, Yusuke, et al. "Application of ISO 4589-4 to determine limiting oxygen concentrations for opposed-flow flame spread over thin electric wires and their comparison with 0 data." Fire Safety Journal 141 (2023): 103989. | Yusuke Konno, Muhammad Zhaffri Bin Zainal, Nozomu Hashimoto, Osamu Fujita | https://doi.org/10.1016/j.firesaf.2023.103989 | Wire | 0.0005 m core x 0.0008 m outer | 0.00015 | 0.0008 | Cu core; LDPE outer | 929 | 0.23 | 1550 | 660 | 1.5973e-07 | 1439950 | 8954 | 398 | 400 | 3581600 | 0.198 | N2 | 0.028792 | 1012.7605 | 0.025979 | 1.1976 | 2.1419e-05 | 1.5e-05 | 53.3333 | 37.3495 | 0.7003 | 0.14086 | 101325 | -1 | 0 wind tunnel / HOI test apparatus | Cylindrical | 75 mm inner diameter | 1 | Parabolic Aircraft | Open flame |  |  | Yes |  | 0.003
Konno, Yusuke, et al. "Application of ISO 4589-4 to determine limiting oxygen concentrations for opposed-flow flame spread over thin electric wires and their comparison with 0 data." Fire Safety Journal 141 (2023): 103989. | Yusuke Konno, Muhammad Zhaffri Bin Zainal, Nozomu Hashimoto, Osamu Fujita | https://doi.org/10.1016/j.firesaf.2023.103989 | Wire | 0.0005 m core x 0.0008 m outer | 0.00015 | 0.0008 | Cu core; LDPE outer | 929 | 0.23 | 1550 | 660 | 1.5973e-07 | 1439950 | 8954 | 398 | 400 | 3581600 | 0.2 | N2 | 0.0288 | 1012.5 | 0.02598 | 1.1979 | 2.142e-05 | 1.5e-05 | 53.3333 | 37.3489 | 0.70029 | 0.14086 | 101325 | -1 | 0 wind tunnel / HOI test apparatus | Cylindrical | 75 mm inner diameter | 1 | Parabolic Aircraft | Open flame |  |  | Yes |  | 0.0039
Konno, Yusuke, et al. "Application of ISO 4589-4 to determine limiting oxygen concentrations for opposed-flow flame spread over thin electric wires and their comparison with 0 data." Fire Safety Journal 141 (2023): 103989. | Yusuke Konno, Muhammad Zhaffri Bin Zainal, Nozomu Hashimoto, Osamu Fujita | https://doi.org/10.1016/j.firesaf.2023.103989 | Wire | 0.0005 m core x 0.0008 m outer | 0.00015 | 0.0008 | NiCr core; ETFE outer | 1700 | 0.24 | 1170 | 740 | 1.2066e-07 | 1989000 | 8400 | 13 | 450 | 3780000 | 0.215 | N2 | 0.02886 | 1010.5509 | 0.025986 | 1.2001 | 2.1427e-05 | 1.5e-05 | 2.6667 | 1.8668 | 0.70006 | 0.18647 | 101300 | -0.05 |  |  | 60 mm | 0.01 | Parabolic Aircraft | Wire | 94 | 8 | No
Konno, Yusuke, et al. "Application of ISO 4589-4 to determine limiting oxygen concentrations for opposed-flow flame spread over thin electric wires and their comparison with 0 data." Fire Safety Journal 141 (2023): 103989. | Yusuke Konno, Muhammad Zhaffri Bin Zainal, Nozomu Hashimoto, Osamu Fujita | https://doi.org/10.1016/j.firesaf.2023.103989 | Wire | 0.0005 m core x 0.0008 m outer | 0.00015 | 0.0008 | NiCr core; ETFE outer | 1700 | 0.24 | 1170 | 740 | 1.2066e-07 | 1989000 | 8400 | 13 | 450 | 3780000 | 0.23 | N2 | 0.02892 | 1008.61 | 0.025992 | 1.2026 | 2.1428e-05 | 1.5e-05 | 2.6667 | 1.8667 | 0.70001 | 0.18647 | 101300 | -0.05 |  |  | 60 mm | 0.01 | Parabolic Aircraft | Wire | 94 | 8 | Yes |  | 0.001
Konno, Yusuke, et al. "Application of ISO 4589-4 to determine limiting oxygen concentrations for opposed-flow flame spread over thin electric wires and their comparison with 0 data." Fire Safety Journal 141 (2023): 103989. | Yusuke Konno, Muhammad Zhaffri Bin Zainal, Nozomu Hashimoto, Osamu Fujita | https://doi.org/10.1016/j.firesaf.2023.103989 | Wire | 0.0005 m core x 0.0008 m outer | 0.00015 | 0.0008 | NiCr core; ETFE outer | 1700 | 0.24 | 1170 | 740 | 1.2066e-07 | 1989000 | 8400 | 13 | 450 | 3780000 | 0.27 | N2 | 0.02908 | 1003.4732 | 0.026008 | 1.2093 | 2.1433e-05 | 1.5e-05 | 6.4 | 4.4792 | 0.69987 | 0.18647 | 101300 | -0.12 |  |  | 60 mm | 0.01 | Parabolic Aircraft | Wire | 94 | 8 | Yes |  | 0.0012
Konno, Yusuke, et al. "Application of ISO 4589-4 to determine limiting oxygen concentrations for opposed-flow flame spread over thin electric wires and their comparison with 0 data." Fire Safety Journal 141 (2023): 103989. | Yusuke Konno, Muhammad Zhaffri Bin Zainal, Nozomu Hashimoto, Osamu Fujita | https://doi.org/10.1016/j.firesaf.2023.103989 | Wire | 0.0005 m core x 0.0008 m outer | 0.00015 | 0.0008 | NiCr core; ETFE outer | 1700 | 0.24 | 1170 | 740 | 1.2066e-07 | 1989000 | 8400 | 13 | 450 | 3780000 | 0.25 | N2 | 0.029 | 1006.0345 | 0.026 | 1.206 | 2.143e-05 | 1.5e-05 | 6.4 | 4.4796 | 0.69994 | 0.18647 | 101300 | -0.12 |  |  | 60 mm | 0.01 | Parabolic Aircraft | Wire | 94 | 8 | Yes |  | 0.001
Konno, Yusuke, et al. "Application of ISO 4589-4 to determine limiting oxygen concentrations for opposed-flow flame spread over thin electric wires and their comparison with 0 data." Fire Safety Journal 141 (2023): 103989. | Yusuke Konno, Muhammad Zhaffri Bin Zainal, Nozomu Hashimoto, Osamu Fujita | https://doi.org/10.1016/j.firesaf.2023.103989 | Wire | 0.0005 m core x 0.0008 m outer | 0.00015 | 0.0008 | NiCr core; ETFE outer | 1700 | 0.24 | 1170 | 740 | 1.2066e-07 | 1989000 | 8400 | 13 | 450 | 3780000 | 0.23 | N2 | 0.02892 | 1008.61 | 0.025992 | 1.2026 | 2.1428e-05 | 1.5e-05 | 6.4 | 4.4801 | 0.70001 | 0.18647 | 101300 | -0.12 |  |  | 60 mm | 0.01 | Parabolic Aircraft | Wire | 94 | 8 | No
Konno, Yusuke, et al. "Application of ISO 4589-4 to determine limiting oxygen concentrations for opposed-flow flame spread over thin electric wires and their comparison with 0 data." Fire Safety Journal 141 (2023): 103989. | Yusuke Konno, Muhammad Zhaffri Bin Zainal, Nozomu Hashimoto, Osamu Fujita | https://doi.org/10.1016/j.firesaf.2023.103989 | Wire | 0.0005 m core x 0.0008 m outer | 0.00015 | 0.0008 | NiCr core; ETFE outer | 1700 | 0.24 | 1170 | 740 | 1.2066e-07 | 1989000 | 8400 | 13 | 450 | 3780000 | 0.28 | N2 | 0.02912 | 1002.1978 | 0.026012 | 1.2109 | 2.1434e-05 | 1.5e-05 | 8 | 5.5987 | 0.69983 | 0.18647 | 101300 | -0.15 |  |  | 60 mm | 0.01 | Parabolic Aircraft | Wire | 94 | 8 | Yes
Konno, Yusuke, et al. "Application of ISO 4589-4 to determine limiting oxygen concentrations for opposed-flow flame spread over thin electric wires and their comparison with 0 data." Fire Safety Journal 141 (2023): 103989. | Yusuke Konno, Muhammad Zhaffri Bin Zainal, Nozomu Hashimoto, Osamu Fujita | https://doi.org/10.1016/j.firesaf.2023.103989 | Wire | 0.0005 m core x 0.0008 m outer | 0.00015 | 0.0008 | NiCr core; ETFE outer | 1700 | 0.24 | 1170 | 740 | 1.2066e-07 | 1989000 | 8400 | 13 | 450 | 3780000 | 0.26 | N2 | 0.02904 | 1004.7521 | 0.026004 | 1.2076 | 2.1432e-05 | 1.5e-05 | 8 | 5.5992 | 0.6999 | 0.18647 | 101300 | -0.15 |  |  | 60 mm | 0.01 | Parabolic Aircraft | Wire | 94 | 8 | No
Konno, Yusuke, et al. "Application of ISO 4589-4 to determine limiting oxygen concentrations for opposed-flow flame spread over thin electric wires and their comparison with 0 data." Fire Safety Journal 141 (2023): 103989. | Yusuke Konno, Muhammad Zhaffri Bin Zainal, Nozomu Hashimoto, Osamu Fujita | https://doi.org/10.1016/j.firesaf.2023.103989 | Wire | 0.0005 m core x 0.0008 m outer | 0.00015 | 0.0008 | NiCr core; ETFE outer | 1700 | 0.24 | 1170 | 740 | 1.2066e-07 | 1989000 | 8400 | 13 | 450 | 3780000 | 0.36 | N2 | 0.02944 | 992.1196 | 0.026044 | 1.2242 | 2.1442e-05 | 1.5e-05 | 18.6667 | 13.0582 | 0.69955 | 0.18647 | 101300 | -0.35 |  |  | 60 mm | 0.01 | Parabolic Aircraft | Wire | 94 | 8 | No
Konno, Yusuke, et al. "Application of ISO 4589-4 to determine limiting oxygen concentrations for opposed-flow flame spread over thin electric wires and their comparison with 0 data." Fire Safety Journal 141 (2023): 103989. | Yusuke Konno, Muhammad Zhaffri Bin Zainal, Nozomu Hashimoto, Osamu Fujita | https://doi.org/10.1016/j.firesaf.2023.103989 | Wire | 0.0005 m core x 0.0008 m outer | 0.00015 | 0.0008 | NiCr core; ETFE outer | 1700 | 0.24 | 1170 | 740 | 1.2066e-07 | 1989000 | 8400 | 13 | 450 | 3780000 | 0.36 | N2 | 0.02944 | 992.1196 | 0.026044 | 1.2242 | 2.1442e-05 | 1.5e-05 | 18.6667 | 13.0582 | 0.69955 | 0.18647 | 101300 | -0.35 |  |  | 60 mm | 1 | Parabolic Aircraft | Wire | 94 | 8 | Yes
Konno, Yusuke, et al. "Application of ISO 4589-4 to determine limiting oxygen concentrations for opposed-flow flame spread over thin electric wires and their comparison with 0 data." Fire Safety Journal 141 (2023): 103989. | Yusuke Konno, Muhammad Zhaffri Bin Zainal, Nozomu Hashimoto, Osamu Fujita | https://doi.org/10.1016/j.firesaf.2023.103989 | Wire | 0.0005 m core x 0.0008 m outer | 0.00015 | 0.0008 | NiCr core; ETFE outer | 1700 | 0.24 | 1170 | 740 | 1.2066e-07 | 1989000 | 8400 | 13 | 450 | 3780000 | 0.37 | N2 | 0.02948 | 990.8752 | 0.026048 | 1.2259 | 2.1444e-05 | 1.5e-05 | 18.6667 | 13.0576 | 0.69951 | 0.18647 | 101300 | -0.35 |  |  | 60 mm | 1 | Parabolic Aircraft | Wire | 94 | 8 | Yes
Konno, Yusuke, et al. "Application of ISO 4589-4 to determine limiting oxygen concentrations for opposed-flow flame spread over thin electric wires and their comparison with 0 data." Fire Safety Journal 141 (2023): 103989. | Yusuke Konno, Muhammad Zhaffri Bin Zainal, Nozomu Hashimoto, Osamu Fujita | https://doi.org/10.1016/j.firesaf.2023.103989 | Wire | 0.0005 m core x 0.0008 m outer | 0.00015 | 0.0008 | NiCr core; ETFE outer | 1700 | 0.24 | 1170 | 740 | 1.2066e-07 | 1989000 | 8400 | 13 | 450 | 3780000 | 0.395 | N2 | 0.02958 | 987.7789 | 0.026058 | 1.2301 | 2.1446e-05 | 1.5e-05 | 21.3333 | 14.921 | 0.69942 | 0.18647 | 101300 | -0.4 |  |  | 60 mm | 1 | Parabolic Aircraft | Wire | 94 | 8 | No
Konno, Yusuke, et al. "Application of ISO 4589-4 to determine limiting oxygen concentrations for opposed-flow flame spread over thin electric wires and their comparison with 0 data." Fire Safety Journal 141 (2023): 103989. | Yusuke Konno, Muhammad Zhaffri Bin Zainal, Nozomu Hashimoto, Osamu Fujita | https://doi.org/10.1016/j.firesaf.2023.103989 | Wire | 0.0005 m core x 0.0008 m outer | 0.00015 | 0.0008 | NiCr core; ETFE outer | 1700 | 0.24 | 1170 | 740 | 1.2066e-07 | 1989000 | 8400 | 13 | 450 | 3780000 | 0.405 | N2 | 0.02962 | 986.5463 | 0.026062 | 1.2317 | 2.1447e-05 | 1.5e-05 | 21.3333 | 14.9203 | 0.69939 | 0.18647 | 101300 | -0.4 |  |  | 60 mm | 1 | Parabolic Aircraft | Wire | 94 | 8 | No
Konno, Yusuke, et al. "Application of ISO 4589-4 to determine limiting oxygen concentrations for opposed-flow flame spread over thin electric wires and their comparison with 0 data." Fire Safety Journal 141 (2023): 103989. | Yusuke Konno, Muhammad Zhaffri Bin Zainal, Nozomu Hashimoto, Osamu Fujita | https://doi.org/10.1016/j.firesaf.2023.103989 | Wire | 0.0005 m core x 0.0008 m outer | 0.00015 | 0.0008 | NiCr core; ETFE outer | 1700 | 0.24 | 1170 | 740 | 1.2066e-07 | 1989000 | 8400 | 13 | 450 | 3780000 | 0.415 | N2 | 0.02966 | 985.3169 | 0.026066 | 1.2334 | 2.1448e-05 | 1.5e-05 | 21.3333 | 14.9195 | 0.69935 | 0.18647 | 101300 | -0.4 |  |  | 60 mm | 1 | Parabolic Aircraft | Wire | 94 | 8 | No
Konno, Yusuke, et al. "Application of ISO 4589-4 to determine limiting oxygen concentrations for opposed-flow flame spread over thin electric wires and their comparison with 0 data." Fire Safety Journal 141 (2023): 103989. | Yusuke Konno, Muhammad Zhaffri Bin Zainal, Nozomu Hashimoto, Osamu Fujita | https://doi.org/10.1016/j.firesaf.2023.103989 | Wire | 0.0005 m core x 0.0008 m outer | 0.00015 | 0.0008 | NiCr core; ETFE outer | 1700 | 0.24 | 1170 | 740 | 1.2066e-07 | 1989000 | 8400 | 13 | 450 | 3780000 | 0.425 | N2 | 0.0297 | 984.0909 | 0.02607 | 1.2351 | 2.145e-05 | 1.5e-05 | 21.3333 | 14.9188 | 0.69932 | 0.18647 | 101300 | -0.4 |  |  | 60 mm | 1 | Parabolic Aircraft | Wire | 94 | 8 | No
Konno, Yusuke, et al. "Application of ISO 4589-4 to determine limiting oxygen concentrations for opposed-flow flame spread over thin electric wires and their comparison with 0 data." Fire Safety Journal 141 (2023): 103989. | Yusuke Konno, Muhammad Zhaffri Bin Zainal, Nozomu Hashimoto, Osamu Fujita | https://doi.org/10.1016/j.firesaf.2023.103989 | Wire | 0.0005 m core x 0.0008 m outer | 0.00015 | 0.0008 | NiCr core; ETFE outer | 1700 | 0.24 | 1170 | 740 | 1.2066e-07 | 1989000 | 8400 | 13 | 450 | 3780000 | 0.425 | N2 | 0.0297 | 984.0909 | 0.02607 | 1.2351 | 2.145e-05 | 1.5e-05 | 21.3333 | 14.9188 | 0.69932 | 0.18647 | 101300 | -0.4 |  |  | 60 mm | 1 | Parabolic Aircraft | Wire | 94 | 8 | Yes |  | 0.0013
Konno, Yusuke, et al. "Application of ISO 4589-4 to determine limiting oxygen concentrations for opposed-flow flame spread over thin electric wires and their comparison with 0 data." Fire Safety Journal 141 (2023): 103989. | Yusuke Konno, Muhammad Zhaffri Bin Zainal, Nozomu Hashimoto, Osamu Fujita | https://doi.org/10.1016/j.firesaf.2023.103989 | Wire | 0.0005 m core x 0.0008 m outer | 0.00015 | 0.0008 | NiCr core; ETFE outer | 1700 | 0.24 | 1170 | 740 | 1.2066e-07 | 1989000 | 8400 | 13 | 450 | 3780000 | 0.435 | N2 | 0.02974 | 982.8682 | 0.026074 | 1.2367 | 2.1451e-05 | 1.5e-05 | 21.3333 | 14.918 | 0.69928 | 0.18647 | 101300 | -0.4 |  |  | 60 mm | 1 | Parabolic Aircraft | Wire | 94 | 8 | Yes |  | 0.0014
Konno, Yusuke, et al. "Application of ISO 4589-4 to determine limiting oxygen concentrations for opposed-flow flame spread over thin electric wires and their comparison with 0 data." Fire Safety Journal 141 (2023): 103989. | Yusuke Konno, Muhammad Zhaffri Bin Zainal, Nozomu Hashimoto, Osamu Fujita | https://doi.org/10.1016/j.firesaf.2023.103989 | Wire | 0.0005 m core x 0.0008 m outer | 0.00015 | 0.0008 | NiCr core; ETFE outer | 1700 | 0.24 | 1170 | 740 | 1.2066e-07 | 1989000 | 8400 | 13 | 450 | 3780000 | 0.44 | N2 | 0.02976 | 982.2581 | 0.026076 | 1.2376 | 2.1451e-05 | 1.5e-05 | 32 | 22.3764 | 0.69926 | 0.18647 | 101300 | -0.6 |  |  | 60 mm | 1 | Parabolic Aircraft | Wire | 94 | 8 | No
Konno, Yusuke, et al. "Application of ISO 4589-4 to determine limiting oxygen concentrations for opposed-flow flame spread over thin electric wires and their comparison with 0 data." Fire Safety Journal 141 (2023): 103989. | Yusuke Konno, Muhammad Zhaffri Bin Zainal, Nozomu Hashimoto, Osamu Fujita | https://doi.org/10.1016/j.firesaf.2023.103989 | Wire | 0.0005 m core x 0.0008 m outer | 0.00015 | 0.0008 | NiCr core; ETFE outer | 1700 | 0.24 | 1170 | 740 | 1.2066e-07 | 1989000 | 8400 | 13 | 450 | 3780000 | 0.44 | N2 | 0.02976 | 982.2581 | 0.026076 | 1.2376 | 2.1451e-05 | 1.5e-05 | 32 | 22.3764 | 0.69926 | 0.18647 | 101300 | -0.6 |  |  | 60 mm | 1 | Parabolic Aircraft | Wire | 94 | 8 | No
Konno, Yusuke, et al. "Application of ISO 4589-4 to determine limiting oxygen concentrations for opposed-flow flame spread over thin electric wires and their comparison with 0 data." Fire Safety Journal 141 (2023): 103989. | Yusuke Konno, Muhammad Zhaffri Bin Zainal, Nozomu Hashimoto, Osamu Fujita | https://doi.org/10.1016/j.firesaf.2023.103989 | Wire | 0.0005 m core x 0.0008 m outer | 0.00015 | 0.0008 | NiCr core; ETFE outer | 1700 | 0.24 | 1170 | 740 | 1.2066e-07 | 1989000 | 8400 | 13 | 450 | 3780000 | 0.445 | N2 | 0.02978 | 981.6488 | 0.026078 | 1.2384 | 2.1452e-05 | 1.5e-05 | 32 | 22.3758 | 0.69925 | 0.18647 | 101300 | -0.6 |  |  | 60 mm | 1 | Parabolic Aircraft | Wire | 94 | 8 | Yes |  | 0.0012
Konno, Yusuke, et al. "Application of ISO 4589-4 to determine limiting oxygen concentrations for opposed-flow flame spread over thin electric wires and their comparison with 0 data." Fire Safety Journal 141 (2023): 103989. | Yusuke Konno, Muhammad Zhaffri Bin Zainal, Nozomu Hashimoto, Osamu Fujita | https://doi.org/10.1016/j.firesaf.2023.103989 | Wire | 0.0005 m core x 0.0008 m outer | 0.00015 | 0.0008 | NiCr core; ETFE outer | 1700 | 0.24 | 1170 | 740 | 1.2066e-07 | 1989000 | 8400 | 13 | 450 | 3780000 | 0.453 | N2 | 0.029812 | 980.6756 | 0.026081 | 1.2397 | 2.1452e-05 | 1.5e-05 | 42.6667 | 29.8335 | 0.69922 | 0.18647 | 101300 | -0.8 |  |  | 60 mm | 1 | Parabolic Aircraft | Wire | 94 | 8 | No
Konno, Yusuke, et al. "Application of ISO 4589-4 to determine limiting oxygen concentrations for opposed-flow flame spread over thin electric wires and their comparison with 0 data." Fire Safety Journal 141 (2023): 103989. | Yusuke Konno, Muhammad Zhaffri Bin Zainal, Nozomu Hashimoto, Osamu Fujita | https://doi.org/10.1016/j.firesaf.2023.103989 | Wire | 0.0005 m core x 0.0008 m outer | 0.00015 | 0.0008 | NiCr core; ETFE outer | 1700 | 0.24 | 1170 | 740 | 1.2066e-07 | 1989000 | 8400 | 13 | 450 | 3780000 | 0.465 | N2 | 0.02986 | 979.2197 | 0.026086 | 1.2417 | 2.1454e-05 | 1.5e-05 | 42.6667 | 29.8314 | 0.69917 | 0.18647 | 101300 | -0.8 |  |  | 60 mm | 1 | Parabolic Aircraft | Wire | 94 | 8 | No
Konno, Yusuke, et al. "Application of ISO 4589-4 to determine limiting oxygen concentrations for opposed-flow flame spread over thin electric wires and their comparison with 0 data." Fire Safety Journal 141 (2023): 103989. | Yusuke Konno, Muhammad Zhaffri Bin Zainal, Nozomu Hashimoto, Osamu Fujita | https://doi.org/10.1016/j.firesaf.2023.103989 | Wire | 0.0005 m core x 0.0008 m outer | 0.00015 | 0.0008 | NiCr core; ETFE outer | 1700 | 0.24 | 1170 | 740 | 1.2066e-07 | 1989000 | 8400 | 13 | 450 | 3780000 | 0.475 | N2 | 0.0299 | 978.01 | 0.02609 | 1.2434 | 2.1455e-05 | 1.5e-05 | 42.6667 | 29.8299 | 0.69914 | 0.18647 | 101300 | -0.8 |  |  | 60 mm | 1 | Parabolic Aircraft | Wire | 94 | 8 | No
Konno, Yusuke, et al. "Application of ISO 4589-4 to determine limiting oxygen concentrations for opposed-flow flame spread over thin electric wires and their comparison with 0 data." Fire Safety Journal 141 (2023): 103989. | Yusuke Konno, Muhammad Zhaffri Bin Zainal, Nozomu Hashimoto, Osamu Fujita | https://doi.org/10.1016/j.firesaf.2023.103989 | Wire | 0.0005 m core x 0.0008 m outer | 0.00015 | 0.0008 | NiCr core; ETFE outer | 1700 | 0.24 | 1170 | 740 | 1.2066e-07 | 1989000 | 8400 | 13 | 450 | 3780000 | 0.475 | N2 | 0.0299 | 978.01 | 0.02609 | 1.2434 | 2.1455e-05 | 1.5e-05 | 42.6667 | 29.8299 | 0.69914 | 0.18647 | 101300 | -0.8 |  |  | 60 mm | 1 | Parabolic Aircraft | Wire | 94 | 8 | Yes |  | 0.0014
Konno, Yusuke, et al. "Application of ISO 4589-4 to determine limiting oxygen concentrations for opposed-flow flame spread over thin electric wires and their comparison with 0 data." Fire Safety Journal 141 (2023): 103989. | Yusuke Konno, Muhammad Zhaffri Bin Zainal, Nozomu Hashimoto, Osamu Fujita | https://doi.org/10.1016/j.firesaf.2023.103989 | Wire | 0.0005 m core x 0.0008 m outer | 0.00015 | 0.0008 | NiCr core; ETFE outer | 1700 | 0.24 | 1170 | 740 | 1.2066e-07 | 1989000 | 8400 | 13 | 450 | 3780000 | 0.485 | N2 | 0.02994 | 976.8036 | 0.026094 | 1.245 | 2.1456e-05 | 1.5e-05 | 42.6667 | 29.8284 | 0.6991 | 0.18647 | 101300 | -0.8 |  |  | 60 mm | 1 | Parabolic Aircraft | Wire | 94 | 8 | Yes |  | 0.0014
Konno, Yusuke, et al. "Application of ISO 4589-4 to determine limiting oxygen concentrations for opposed-flow flame spread over thin electric wires and their comparison with 0 data." Fire Safety Journal 141 (2023): 103989. | Yusuke Konno, Muhammad Zhaffri Bin Zainal, Nozomu Hashimoto, Osamu Fujita | https://doi.org/10.1016/j.firesaf.2023.103989 | Wire | 0.0005 m core x 0.0008 m outer | 0.00015 | 0.0008 | NiCr core; ETFE outer | 1700 | 0.24 | 1170 | 740 | 1.2066e-07 | 1989000 | 8400 | 13 | 450 | 3780000 | 0.49 | N2 | 0.02996 | 976.2016 | 0.026096 | 1.2459 | 2.1457e-05 | 1.5e-05 | 53.3333 | 37.2846 | 0.69909 | 0.18647 | 101300 | -1 |  |  | 60 mm | 1 | Parabolic Aircraft | Wire | 94 | 8 | No
Konno, Yusuke, et al. "Application of ISO 4589-4 to determine limiting oxygen concentrations for opposed-flow flame spread over thin electric wires and their comparison with 0 data." Fire Safety Journal 141 (2023): 103989. | Yusuke Konno, Muhammad Zhaffri Bin Zainal, Nozomu Hashimoto, Osamu Fujita | https://doi.org/10.1016/j.firesaf.2023.103989 | Wire | 0.0005 m core x 0.0008 m outer | 0.00015 | 0.0008 | NiCr core; ETFE outer | 1700 | 0.24 | 1170 | 740 | 1.2066e-07 | 1989000 | 8400 | 13 | 450 | 3780000 | 0.495 | N2 | 0.02998 | 975.6004 | 0.026098 | 1.2467 | 2.1457e-05 | 1.5e-05 | 53.3333 | 37.2836 | 0.69907 | 0.18647 | 101300 | -1 |  |  | 60 mm | 1 | Parabolic Aircraft | Wire | 94 | 8 | No
Konno, Yusuke, et al. "Application of ISO 4589-4 to determine limiting oxygen concentrations for opposed-flow flame spread over thin electric wires and their comparison with 0 data." Fire Safety Journal 141 (2023): 103989. | Yusuke Konno, Muhammad Zhaffri Bin Zainal, Nozomu Hashimoto, Osamu Fujita | https://doi.org/10.1016/j.firesaf.2023.103989 | Wire | 0.0005 m core x 0.0008 m outer | 0.00015 | 0.0008 | NiCr core; ETFE outer | 1700 | 0.24 | 1170 | 740 | 1.2066e-07 | 1989000 | 8400 | 13 | 450 | 3780000 | 0.51 | N2 | 0.03004 | 973.8016 | 0.026104 | 1.2492 | 2.1459e-05 | 1.5e-05 | 53.3333 | 37.2808 | 0.69901 | 0.18647 | 101300 | -1 |  |  | 60 mm | 1 | Parabolic Aircraft | Wire | 94 | 8 | No
Konno, Yusuke, et al. "Application of ISO 4589-4 to determine limiting oxygen concentrations for opposed-flow flame spread over thin electric wires and their comparison with 0 data." Fire Safety Journal 141 (2023): 103989. | Yusuke Konno, Muhammad Zhaffri Bin Zainal, Nozomu Hashimoto, Osamu Fujita | https://doi.org/10.1016/j.firesaf.2023.103989 | Wire | 0.0005 m core x 0.0008 m outer | 0.00015 | 0.0008 | NiCr core; ETFE outer | 1700 | 0.24 | 1170 | 740 | 1.2066e-07 | 1989000 | 8400 | 13 | 450 | 3780000 | 0.51 | N2 | 0.03004 | 973.8016 | 0.026104 | 1.2492 | 2.1459e-05 | 1.5e-05 | 53.3333 | 37.2808 | 0.69901 | 0.18647 | 101300 | -1 |  |  | 60 mm | 1 | Parabolic Aircraft | Wire | 94 | 8 | Yes |  | 0.0015
Konno, Yusuke, et al. "Application of ISO 4589-4 to determine limiting oxygen concentrations for opposed-flow flame spread over thin electric wires and their comparison with 0 data." Fire Safety Journal 141 (2023): 103989. | Yusuke Konno, Muhammad Zhaffri Bin Zainal, Nozomu Hashimoto, Osamu Fujita | https://doi.org/10.1016/j.firesaf.2023.103989 | Wire | 0.0005 m core x 0.0008 m outer | 0.00015 | 0.0008 | NiCr core; ETFE outer | 1700 | 0.24 | 1170 | 740 | 1.2066e-07 | 1989000 | 8400 | 13 | 450 | 3780000 | 0.513 | N2 | 0.030052 | 973.4427 | 0.026105 | 1.2497 | 2.1459e-05 | 1.5e-05 | 53.3333 | 37.2805 | 0.69901 | 0.18647 | 101300 | -1 |  |  | 60 mm | 1 | Parabolic Aircraft | Wire | 94 | 8 | Yes
Konno, Yusuke, et al. "Application of ISO 4589-4 to determine limiting oxygen concentrations for opposed-flow flame spread over thin electric wires and their comparison with 0 data." Fire Safety Journal 141 (2023): 103989. | Yusuke Konno, Muhammad Zhaffri Bin Zainal, Nozomu Hashimoto, Osamu Fujita | https://doi.org/10.1016/j.firesaf.2023.103989 | Wire | 0.0005 m core x 0.0008 m outer | 0.00015 | 0.0008 | NiCr core; ETFE outer | 1700 | 0.24 | 1170 | 740 | 1.2066e-07 | 1989000 | 8400 | 13 | 450 | 3780000 | 0.2275 | N2 | 0.028912 | 1008.8683 | 0.025991 | 1.2026 | 2.1423e-05 | 1.5e-05 | 2.6667 | 1.8672 | 0.7002 | 0.18647 | 101325 | -0.05 | HOI test apparatus / 0 wind tunnel | Cylindrical |  | 0.001 | Parabolic Aircraft | Wire | 94 | 8 | Yes
Konno, Yusuke, et al. "Application of ISO 4589-4 to determine limiting oxygen concentrations for opposed-flow flame spread over thin electric wires and their comparison with 0 data." Fire Safety Journal 141 (2023): 103989. | Yusuke Konno, Muhammad Zhaffri Bin Zainal, Nozomu Hashimoto, Osamu Fujita | https://doi.org/10.1016/j.firesaf.2023.103989 | Wire | 0.0005 m core x 0.0008 m outer | 0.00015 | 0.0008 | NiCr core; ETFE outer | 1700 | 0.24 | 1170 | 740 | 1.2066e-07 | 1989000 | 8400 | 13 | 450 | 3780000 | 0.218 | N2 | 0.028872 | 1010.1621 | 0.025987 | 2.4019 | 1.0711e-05 | 8e-06 | 5 | 3.7346 | 0.74691 | 0.18647 | 202650 | -0.05 | HOI test apparatus / 0 wind tunnel | Cylindrical |  | 0.001 | Parabolic Aircraft | Wire | 94 | 8 | No
Konno, Yusuke, et al. "Application of ISO 4589-4 to determine limiting oxygen concentrations for opposed-flow flame spread over thin electric wires and their comparison with 0 data." Fire Safety Journal 141 (2023): 103989. | Yusuke Konno, Muhammad Zhaffri Bin Zainal, Nozomu Hashimoto, Osamu Fujita | https://doi.org/10.1016/j.firesaf.2023.103989 | Wire | 0.0005 m core x 0.0008 m outer | 0.00015 | 0.0008 | NiCr core; ETFE outer | 1700 | 0.24 | 1170 | 740 | 1.2066e-07 | 1989000 | 8400 | 13 | 450 | 3780000 | 0.27 | N2 | 0.02908 | 1003.4732 | 0.026008 | 3.6287 | 7.1424e-06 | 5e-06 | 16 | 11.2007 | 0.70004 | 0.18647 | 303975 | -0.1 | HOI test apparatus / 0 wind tunnel | Cylindrical |  | 0.001 | Parabolic Aircraft | Wire | 94 | 8 | Yes
Konno, Yusuke, et al. "Application of ISO 4589-4 to determine limiting oxygen concentrations for opposed-flow flame spread over thin electric wires and their comparison with 0 data." Fire Safety Journal 141 (2023): 103989. | Yusuke Konno, Muhammad Zhaffri Bin Zainal, Nozomu Hashimoto, Osamu Fujita | https://doi.org/10.1016/j.firesaf.2023.103989 | Wire | 0.0005 m core x 0.0008 m outer | 0.00015 | 0.0008 | NiCr core; ETFE outer | 1700 | 0.24 | 1170 | 740 | 1.2066e-07 | 1989000 | 8400 | 13 | 450 | 3780000 | 0.25 | N2 | 0.029 | 1006.0345 | 0.026 | 4.825 | 5.3563e-06 | 4e-06 | 20 | 14.9357 | 0.74679 | 0.18647 | 405300 | -0.1 | HOI test apparatus / 0 wind tunnel | Cylindrical |  | 0.001 | Parabolic Aircraft | Wire | 94 | 8 | Yes
Konno, Yusuke, et al. "Application of ISO 4589-4 to determine limiting oxygen concentrations for opposed-flow flame spread over thin electric wires and their comparison with 0 data." Fire Safety Journal 141 (2023): 103989. | Yusuke Konno, Muhammad Zhaffri Bin Zainal, Nozomu Hashimoto, Osamu Fujita | https://doi.org/10.1016/j.firesaf.2023.103989 | Wire | 0.0005 m core x 0.0008 m outer | 0.00015 | 0.0008 | NiCr core; ETFE outer | 1700 | 0.24 | 1170 | 740 | 1.2066e-07 | 1989000 | 8400 | 13 | 450 | 3780000 | 0.23 | N2 | 0.02892 | 1008.61 | 0.025992 | 6.0146 | 4.2846e-06 | 3e-06 | 26.6667 | 18.6716 | 0.70018 | 0.18647 | 506625 | -0.1 | HOI test apparatus / 0 wind tunnel | Cylindrical |  | 0.001 | Parabolic Aircraft | Wire | 94 | 8 | No
Konno, Yusuke, et al. "Application of ISO 4589-4 to determine limiting oxygen concentrations for opposed-flow flame spread over thin electric wires and their comparison with 0 data." Fire Safety Journal 141 (2023): 103989. | Yusuke Konno, Muhammad Zhaffri Bin Zainal, Nozomu Hashimoto, Osamu Fujita | https://doi.org/10.1016/j.firesaf.2023.103989 | Wire | 0.0005 m core x 0.0008 m outer | 0.00015 | 0.0008 | NiCr core; ETFE outer | 1700 | 0.24 | 1170 | 740 | 1.2066e-07 | 1989000 | 8400 | 13 | 450 | 3780000 | 0.28 | N2 | 0.02912 | 1002.1978 | 0.026012 | 7.2674 | 3.5714e-06 | 3e-06 | 40 | 33.6003 | 0.84001 | 0.18647 | 607950 | -0.15 | HOI test apparatus / 0 wind tunnel | Cylindrical |  | 0.001 | Parabolic Aircraft | Wire | 94 | 8 | Yes
Konno, Yusuke, et al. "Application of ISO 4589-4 to determine limiting oxygen concentrations for opposed-flow flame spread over thin electric wires and their comparison with 0 data." Fire Safety Journal 141 (2023): 103989. | Yusuke Konno, Muhammad Zhaffri Bin Zainal, Nozomu Hashimoto, Osamu Fujita | https://doi.org/10.1016/j.firesaf.2023.103989 | Wire | 0.0005 m core x 0.0008 m outer | 0.00015 | 0.0008 | NiCr core; ETFE outer | 1700 | 0.24 | 1170 | 740 | 1.2066e-07 | 1989000 | 8400 | 13 | 450 | 3780000 | 0.265 | N2 | 0.02906 | 1004.1122 | 0.026006 | 8.4612 | 3.061e-06 | 2e-06 | 60 | 39.2033 | 0.65339 | 0.18647 | 709275 | -0.15 | HOI test apparatus / 0 wind tunnel | Cylindrical |  | 0.001 | Parabolic Aircraft | Wire | 94 | 8 | No
Konno, Yusuke, et al. "Application of ISO 4589-4 to determine limiting oxygen concentrations for opposed-flow flame spread over thin electric wires and their comparison with 0 data." Fire Safety Journal 141 (2023): 103989. | Yusuke Konno, Muhammad Zhaffri Bin Zainal, Nozomu Hashimoto, Osamu Fujita | https://doi.org/10.1016/j.firesaf.2023.103989 | Wire | 0.0005 m core x 0.0008 m outer | 0.00015 | 0.0008 | NiCr core; ETFE outer | 1700 | 0.24 | 1170 | 740 | 1.2066e-07 | 1989000 | 8400 | 13 | 450 | 3780000 | 0.32 | N2 | 0.02928 | 997.1311 | 0.026028 | 9.7432 | 2.6791e-06 | 2e-06 | 80 | 59.7216 | 0.74652 | 0.18647 | 810600 | -0.2 | HOI test apparatus / 0 wind tunnel | Cylindrical |  | 0.001 | Parabolic Aircraft | Wire | 94 | 8 | Yes
Konno, Yusuke, et al. "Application of ISO 4589-4 to determine limiting oxygen concentrations for opposed-flow flame spread over thin electric wires and their comparison with 0 data." Fire Safety Journal 141 (2023): 103989. | Yusuke Konno, Muhammad Zhaffri Bin Zainal, Nozomu Hashimoto, Osamu Fujita | https://doi.org/10.1016/j.firesaf.2023.103989 | Wire | 0.0005 m core x 0.0008 m outer | 0.00015 | 0.0008 | NiCr core; ETFE outer | 1700 | 0.24 | 1170 | 740 | 1.2066e-07 | 1989000 | 8400 | 13 | 450 | 3780000 | 0.298 | N2 | 0.029192 | 999.9109 | 0.026019 | 10.9281 | 2.3811e-06 | 2e-06 | 80 | 67.1949 | 0.83994 | 0.18647 | 911925 | -0.2 | HOI test apparatus / 0 wind tunnel | Cylindrical |  | 0.001 | Parabolic Aircraft | Wire | 94 | 8 | No
Konno, Yusuke, et al. "Application of ISO 4589-4 to determine limiting oxygen concentrations for opposed-flow flame spread over thin electric wires and their comparison with 0 data." Fire Safety Journal 141 (2023): 103989. | Yusuke Konno, Muhammad Zhaffri Bin Zainal, Nozomu Hashimoto, Osamu Fujita | https://doi.org/10.1016/j.firesaf.2023.103989 | Wire | 0.0005 m core x 0.0008 m outer | 0.00015 | 0.0008 | NiCr core; ETFE outer | 1700 | 0.24 | 1170 | 740 | 1.2066e-07 | 1989000 | 8400 | 13 | 450 | 3780000 | 0.37 | N2 | 0.02948 | 990.8752 | 0.026048 | 12.2621 | 2.1438e-06 | 2e-06 | 140 | 130.6078 | 0.93291 | 0.18647 | 1013250 | -0.35 | HOI test apparatus / 0 wind tunnel | Cylindrical |  | 1 | Parabolic Aircraft | Open flame |  |  | Yes
Konno, Yusuke, et al. "Application of ISO 4589-4 to determine limiting oxygen concentrations for opposed-flow flame spread over thin electric wires and their comparison with 0 data." Fire Safety Journal 141 (2023): 103989. | Yusuke Konno, Muhammad Zhaffri Bin Zainal, Nozomu Hashimoto, Osamu Fujita | https://doi.org/10.1016/j.firesaf.2023.103989 | Wire | 0.0005 m core x 0.0008 m outer | 0.00015 | 0.0008 | NiCr core; ETFE outer | 1700 | 0.24 | 1170 | 740 | 1.2066e-07 | 1989000 | 8400 | 13 | 450 | 3780000 | 0.36 | N2 | 0.02944 | 992.1196 | 0.026044 | 13.4701 | 1.9488e-06 | 1e-06 | 280 | 143.6759 | 0.51313 | 0.18647 | 1114575 | -0.35 | HOI test apparatus / 0 wind tunnel | Cylindrical |  | 1 | Parabolic Aircraft | Open flame |  |  | Yes
Konno, Yusuke, et al. "Application of ISO 4589-4 to determine limiting oxygen concentrations for opposed-flow flame spread over thin electric wires and their comparison with 0 data." Fire Safety Journal 141 (2023): 103989. | Yusuke Konno, Muhammad Zhaffri Bin Zainal, Nozomu Hashimoto, Osamu Fujita | https://doi.org/10.1016/j.firesaf.2023.103989 | Wire | 0.0005 m core x 0.0008 m outer | 0.00015 | 0.0008 | NiCr core; ETFE outer | 1700 | 0.24 | 1170 | 740 | 1.2066e-07 | 1989000 | 8400 | 13 | 450 | 3780000 | 0.355 | N2 | 0.02942 | 992.743 | 0.026042 | 14.6846 | 1.7864e-06 | 1e-06 | 280 | 156.7413 | 0.55979 | 0.18647 | 1215900 | -0.35 | HOI test apparatus / 0 wind tunnel | Cylindrical |  | 1 | Parabolic Aircraft | Open flame |  |  | No
Konno, Yusuke, et al. "Application of ISO 4589-4 to determine limiting oxygen concentrations for opposed-flow flame spread over thin electric wires and their comparison with 0 data." Fire Safety Journal 141 (2023): 103989. | Yusuke Konno, Muhammad Zhaffri Bin Zainal, Nozomu Hashimoto, Osamu Fujita | https://doi.org/10.1016/j.firesaf.2023.103989 | Wire | 0.0005 m core x 0.0008 m outer | 0.00015 | 0.0008 | NiCr core; ETFE outer | 1700 | 0.24 | 1170 | 740 | 1.2066e-07 | 1989000 | 8400 | 13 | 450 | 3780000 | 0.435 | N2 | 0.02974 | 982.8682 | 0.026074 | 16.0814 | 1.6496e-06 | 1e-06 | 320 | 193.9818 | 0.60619 | 0.18647 | 1317225 | -0.4 | HOI test apparatus / 0 wind tunnel | Cylindrical |  | 1 | Parabolic Aircraft | Open flame |  |  | Yes
Konno, Yusuke, et al. "Application of ISO 4589-4 to determine limiting oxygen concentrations for opposed-flow flame spread over thin electric wires and their comparison with 0 data." Fire Safety Journal 141 (2023): 103989. | Yusuke Konno, Muhammad Zhaffri Bin Zainal, Nozomu Hashimoto, Osamu Fujita | https://doi.org/10.1016/j.firesaf.2023.103989 | Wire | 0.0005 m core x 0.0008 m outer | 0.00015 | 0.0008 | NiCr core; ETFE outer | 1700 | 0.24 | 1170 | 740 | 1.2066e-07 | 1989000 | 8400 | 13 | 450 | 3780000 | 0.425 | N2 | 0.0297 | 984.0909 | 0.02607 | 17.2951 | 1.5317e-06 | 1e-06 | 320 | 208.914 | 0.65286 | 0.18647 | 1418550 | -0.4 | HOI test apparatus / 0 wind tunnel | Cylindrical |  | 1 | Parabolic Aircraft | Open flame |  |  | Yes
Konno, Yusuke, et al. "Application of ISO 4589-4 to determine limiting oxygen concentrations for opposed-flow flame spread over thin electric wires and their comparison with 0 data." Fire Safety Journal 141 (2023): 103989. | Yusuke Konno, Muhammad Zhaffri Bin Zainal, Nozomu Hashimoto, Osamu Fujita | https://doi.org/10.1016/j.firesaf.2023.103989 | Wire | 0.0005 m core x 0.0008 m outer | 0.00015 | 0.0008 | NiCr core; ETFE outer | 1700 | 0.24 | 1170 | 740 | 1.2066e-07 | 1989000 | 8400 | 13 | 450 | 3780000 | 0.415 | N2 | 0.02966 | 985.3169 | 0.026066 | 18.5055 | 1.4295e-06 | 1e-06 | 320 | 223.8478 | 0.69952 | 0.18647 | 1519875 | -0.4 | HOI test apparatus / 0 wind tunnel | Cylindrical |  | 1 | Parabolic Aircraft | Open flame |  |  | No
Konno, Yusuke, et al. "Application of ISO 4589-4 to determine limiting oxygen concentrations for opposed-flow flame spread over thin electric wires and their comparison with 0 data." Fire Safety Journal 141 (2023): 103989. | Yusuke Konno, Muhammad Zhaffri Bin Zainal, Nozomu Hashimoto, Osamu Fujita | https://doi.org/10.1016/j.firesaf.2023.103989 | Wire | 0.0005 m core x 0.0008 m outer | 0.00015 | 0.0008 | NiCr core; ETFE outer | 1700 | 0.24 | 1170 | 740 | 1.2066e-07 | 1989000 | 8400 | 13 | 450 | 3780000 | 0.405 | N2 | 0.02962 | 986.5463 | 0.026062 | 19.7126 | 1.3401e-06 | 1e-06 | 320 | 238.7832 | 0.7462 | 0.18647 | 1621200 | -0.4 | HOI test apparatus / 0 wind tunnel | Cylindrical |  | 1 | Parabolic Aircraft | Open flame |  |  | No
Konno, Yusuke, et al. "Application of ISO 4589-4 to determine limiting oxygen concentrations for opposed-flow flame spread over thin electric wires and their comparison with 0 data." Fire Safety Journal 141 (2023): 103989. | Yusuke Konno, Muhammad Zhaffri Bin Zainal, Nozomu Hashimoto, Osamu Fujita | https://doi.org/10.1016/j.firesaf.2023.103989 | Wire | 0.0005 m core x 0.0008 m outer | 0.00015 | 0.0008 | NiCr core; ETFE outer | 1700 | 0.24 | 1170 | 740 | 1.2066e-07 | 1989000 | 8400 | 13 | 450 | 3780000 | 0.395 | N2 | 0.02958 | 987.7789 | 0.026058 | 20.9164 | 1.2612e-06 | 1e-06 | 320 | 253.72 | 0.79288 | 0.18647 | 1722525 | -0.4 | HOI test apparatus / 0 wind tunnel | Cylindrical |  | 1 | Parabolic Aircraft | Open flame |  |  | No
Konno, Yusuke, et al. "Application of ISO 4589-4 to determine limiting oxygen concentrations for opposed-flow flame spread over thin electric wires and their comparison with 0 data." Fire Safety Journal 141 (2023): 103989. | Yusuke Konno, Muhammad Zhaffri Bin Zainal, Nozomu Hashimoto, Osamu Fujita | https://doi.org/10.1016/j.firesaf.2023.103989 | Wire | 0.0005 m core x 0.0008 m outer | 0.00015 | 0.0008 | NiCr core; ETFE outer | 1700 | 0.24 | 1170 | 740 | 1.2066e-07 | 1989000 | 8400 | 13 | 450 | 3780000 | 0.445 | N2 | 0.02978 | 981.6488 | 0.026078 | 22.2965 | 1.1915e-06 | 1e-06 | 480 | 402.8647 | 0.8393 | 0.18647 | 1823850 | -0.6 | HOI test apparatus / 0 wind tunnel | Cylindrical |  | 1 | Parabolic Aircraft | Open flame |  |  | Yes
Konno, Yusuke, et al. "Application of ISO 4589-4 to determine limiting oxygen concentrations for opposed-flow flame spread over thin electric wires and their comparison with 0 data." Fire Safety Journal 141 (2023): 103989. | Yusuke Konno, Muhammad Zhaffri Bin Zainal, Nozomu Hashimoto, Osamu Fujita | https://doi.org/10.1016/j.firesaf.2023.103989 | Wire | 0.0005 m core x 0.0008 m outer | 0.00015 | 0.0008 | NiCr core; ETFE outer | 1700 | 0.24 | 1170 | 740 | 1.2066e-07 | 1989000 | 8400 | 13 | 450 | 3780000 | 0.44 | N2 | 0.02976 | 982.2581 | 0.026076 | 23.5194 | 1.1287e-06 | 1e-06 | 480 | 425.2569 | 0.88595 | 0.18647 | 1925175 | -0.6 | HOI test apparatus / 0 wind tunnel | Cylindrical |  | 1 | Parabolic Aircraft | Open flame |  |  | No
Konno, Yusuke, et al. "Application of ISO 4589-4 to determine limiting oxygen concentrations for opposed-flow flame spread over thin electric wires and their comparison with 0 data." Fire Safety Journal 141 (2023): 103989. | Yusuke Konno, Muhammad Zhaffri Bin Zainal, Nozomu Hashimoto, Osamu Fujita | https://doi.org/10.1016/j.firesaf.2023.103989 | Wire | 0.0005 m core x 0.0008 m outer | 0.00015 | 0.0008 | NiCr core; ETFE outer | 1700 | 0.24 | 1170 | 740 | 1.2066e-07 | 1989000 | 8400 | 13 | 450 | 3780000 | 0.435 | N2 | 0.02974 | 982.8682 | 0.026074 | 24.7406 | 1.0723e-06 | 1e-06 | 480 | 447.6502 | 0.9326 | 0.18647 | 2026500 | -0.6 | HOI test apparatus / 0 wind tunnel | Cylindrical |  | 1 | Parabolic Aircraft | Open flame |  |  | No
Konno, Yusuke, et al. "Application of ISO 4589-4 to determine limiting oxygen concentrations for opposed-flow flame spread over thin electric wires and their comparison with 0 data." Fire Safety Journal 141 (2023): 103989. | Yusuke Konno, Muhammad Zhaffri Bin Zainal, Nozomu Hashimoto, Osamu Fujita | https://doi.org/10.1016/j.firesaf.2023.103989 | Wire | 0.0005 m core x 0.0008 m outer | 0.00015 | 0.0008 | NiCr core; ETFE outer | 1700 | 0.24 | 1170 | 740 | 1.2066e-07 | 1989000 | 8400 | 13 | 450 | 3780000 | 0.485 | N2 | 0.02994 | 976.8036 | 0.026094 | 26.1523 | 1.0215e-06 | 1e-06 | 640 | 626.5513 | 0.97899 | 0.18647 | 2127825 | -0.8 | HOI test apparatus / 0 wind tunnel | Cylindrical |  | 1 | Parabolic Aircraft | Open flame |  |  | Yes
Konno, Yusuke, et al. "Application of ISO 4589-4 to determine limiting oxygen concentrations for opposed-flow flame spread over thin electric wires and their comparison with 0 data." Fire Safety Journal 141 (2023): 103989. | Yusuke Konno, Muhammad Zhaffri Bin Zainal, Nozomu Hashimoto, Osamu Fujita | https://doi.org/10.1016/j.firesaf.2023.103989 | Wire | 0.0005 m core x 0.0008 m outer | 0.00015 | 0.0008 | NiCr core; ETFE outer | 1700 | 0.24 | 1170 | 740 | 1.2066e-07 | 1989000 | 8400 | 13 | 450 | 3780000 | 0.475 | N2 | 0.0299 | 978.01 | 0.02609 | 27.3611 | 9.7498e-07 | 1e-06 | 640 | 656.4204 | 1.0257 | 0.18647 | 2229150 | -0.8 | HOI test apparatus / 0 wind tunnel | Cylindrical |  | 1 | Parabolic Aircraft | Open flame |  |  | Yes
Konno, Yusuke, et al. "Application of ISO 4589-4 to determine limiting oxygen concentrations for opposed-flow flame spread over thin electric wires and their comparison with 0 data." Fire Safety Journal 141 (2023): 103989. | Yusuke Konno, Muhammad Zhaffri Bin Zainal, Nozomu Hashimoto, Osamu Fujita | https://doi.org/10.1016/j.firesaf.2023.103989 | Wire | 0.0005 m core x 0.0008 m outer | 0.00015 | 0.0008 | NiCr core; ETFE outer | 1700 | 0.24 | 1170 | 740 | 1.2066e-07 | 1989000 | 8400 | 13 | 450 | 3780000 | 0.475 | N2 | 0.0299 | 978.01 | 0.02609 | 28.6047 | 9.3259e-07 | 1e-06 | 640 | 686.2576 | 1.0723 | 0.18647 | 2330475 | -0.8 | HOI test apparatus / 0 wind tunnel | Cylindrical |  | 1 | Parabolic Aircraft | Open flame |  |  | No
Konno, Yusuke, et al. "Application of ISO 4589-4 to determine limiting oxygen concentrations for opposed-flow flame spread over thin electric wires and their comparison with 0 data." Fire Safety Journal 141 (2023): 103989. | Yusuke Konno, Muhammad Zhaffri Bin Zainal, Nozomu Hashimoto, Osamu Fujita | https://doi.org/10.1016/j.firesaf.2023.103989 | Wire | 0.0005 m core x 0.0008 m outer | 0.00015 | 0.0008 | NiCr core; ETFE outer | 1700 | 0.24 | 1170 | 740 | 1.2066e-07 | 1989000 | 8400 | 13 | 450 | 3780000 | 0.465 | N2 | 0.02986 | 979.2197 | 0.026086 | 29.8085 | 8.9369e-07 | 1e-06 | 640 | 716.1313 | 1.119 | 0.18647 | 2431800 | -0.8 | HOI test apparatus / 0 wind tunnel | Cylindrical |  | 1 | Parabolic Aircraft | Open flame |  |  | No
Konno, Yusuke, et al. "Application of ISO 4589-4 to determine limiting oxygen concentrations for opposed-flow flame spread over thin electric wires and their comparison with 0 data." Fire Safety Journal 141 (2023): 103989. | Yusuke Konno, Muhammad Zhaffri Bin Zainal, Nozomu Hashimoto, Osamu Fujita | https://doi.org/10.1016/j.firesaf.2023.103989 | Wire | 0.0005 m core x 0.0008 m outer | 0.00015 | 0.0008 | NiCr core; ETFE outer | 1700 | 0.24 | 1170 | 740 | 1.2066e-07 | 1989000 | 8400 | 13 | 450 | 3780000 | 0.455 | N2 | 0.02982 | 980.4326 | 0.026082 | 31.0089 | 8.579e-07 | 1e-06 | 640 | 746.0079 | 1.1656 | 0.18647 | 2533125 | -0.8 | HOI test apparatus / 0 wind tunnel | Cylindrical |  | 1 | Parabolic Aircraft | Open flame |  |  | No
Konno, Yusuke, et al. "Application of ISO 4589-4 to determine limiting oxygen concentrations for opposed-flow flame spread over thin electric wires and their comparison with 0 data." Fire Safety Journal 141 (2023): 103989. | Yusuke Konno, Muhammad Zhaffri Bin Zainal, Nozomu Hashimoto, Osamu Fujita | https://doi.org/10.1016/j.firesaf.2023.103989 | Wire | 0.0005 m core x 0.0008 m outer | 0.00015 | 0.0008 | NiCr core; ETFE outer | 1700 | 0.24 | 1170 | 740 | 1.2066e-07 | 1989000 | 8400 | 13 | 450 | 3780000 | 0.52 | N2 | 0.03008 | 972.6064 | 0.026108 | 32.5305 | 8.2518e-07 | 1e-06 | 800 | 969.4907 | 1.2119 | 0.18647 | 2634450 | -1 | HOI test apparatus / 0 wind tunnel | Cylindrical |  | 1 | Parabolic Aircraft | Open flame |  |  | Yes
Konno, Yusuke, et al. "Application of ISO 4589-4 to determine limiting oxygen concentrations for opposed-flow flame spread over thin electric wires and their comparison with 0 data." Fire Safety Journal 141 (2023): 103989. | Yusuke Konno, Muhammad Zhaffri Bin Zainal, Nozomu Hashimoto, Osamu Fujita | https://doi.org/10.1016/j.firesaf.2023.103989 | Wire | 0.0005 m core x 0.0008 m outer | 0.00015 | 0.0008 | NiCr core; ETFE outer | 1700 | 0.24 | 1170 | 740 | 1.2066e-07 | 1989000 | 8400 | 13 | 450 | 3780000 | 0.515 | N2 | 0.03006 | 973.2036 | 0.026106 | 33.7592 | 7.9459e-07 | 1e-06 | 800 | 1006.8043 | 1.2585 | 0.18647 | 2735775 | -1 | HOI test apparatus / 0 wind tunnel | Cylindrical |  | 1 | Parabolic Aircraft | Open flame |  |  | Yes
Konno, Yusuke, et al. "Application of ISO 4589-4 to determine limiting oxygen concentrations for opposed-flow flame spread over thin electric wires and their comparison with 0 data." Fire Safety Journal 141 (2023): 103989. | Yusuke Konno, Muhammad Zhaffri Bin Zainal, Nozomu Hashimoto, Osamu Fujita | https://doi.org/10.1016/j.firesaf.2023.103989 | Wire | 0.0005 m core x 0.0008 m outer | 0.00015 | 0.0008 | NiCr core; ETFE outer | 1700 | 0.24 | 1170 | 740 | 1.2066e-07 | 1989000 | 8400 | 13 | 450 | 3780000 | 0.51 | N2 | 0.03004 | 973.8016 | 0.026104 | 34.9862 | 7.662e-07 | 1e-06 | 800 | 1044.1198 | 1.3051 | 0.18647 | 2837100 | -1 | HOI test apparatus / 0 wind tunnel | Cylindrical |  | 1 | Parabolic Aircraft | Open flame |  |  | No
Konno, Yusuke, et al. "Application of ISO 4589-4 to determine limiting oxygen concentrations for opposed-flow flame spread over thin electric wires and their comparison with 0 data." Fire Safety Journal 141 (2023): 103989. | Yusuke Konno, Muhammad Zhaffri Bin Zainal, Nozomu Hashimoto, Osamu Fujita | https://doi.org/10.1016/j.firesaf.2023.103989 | Wire | 0.0005 m core x 0.0008 m outer | 0.00015 | 0.0008 | NiCr core; ETFE outer | 1700 | 0.24 | 1170 | 740 | 1.2066e-07 | 1989000 | 8400 | 13 | 450 | 3780000 | 0.498 | N2 | 0.029992 | 975.2401 | 0.026099 | 36.1778 | 7.3972e-07 | 1e-06 | 800 | 1081.4839 | 1.3519 | 0.18647 | 2938425 | -1 | HOI test apparatus / 0 wind tunnel | Cylindrical |  | 1 | Parabolic Aircraft | Open flame |  |  | No
Konno, Yusuke, et al. "Application of ISO 4589-4 to determine limiting oxygen concentrations for opposed-flow flame spread over thin electric wires and their comparison with 0 data." Fire Safety Journal 141 (2023): 103989. | Yusuke Konno, Muhammad Zhaffri Bin Zainal, Nozomu Hashimoto, Osamu Fujita | https://doi.org/10.1016/j.firesaf.2023.103989 | Wire | 0.0005 m core x 0.0008 m outer | 0.00015 | 0.0008 | NiCr core; ETFE outer | 1700 | 0.24 | 1170 | 740 | 1.2066e-07 | 1989000 | 8400 | 13 | 450 | 3780000 | 0.488 | N2 | 0.029952 | 976.4423 | 0.026095 | 37.3754 | 7.1503e-07 | 5.08e-07 | 1574.8031 | 1118.8332 | 0.71046 | 0.18647 | 3039750 | -1 | HOI test apparatus / 0 wind tunnel | Cylindrical |  | 1 | Parabolic Aircraft | Open flame |  |  | No
Konno, Yusuke, et al. "Application of ISO 4589-4 to determine limiting oxygen concentrations for opposed-flow flame spread over thin electric wires and their comparison with 0 data." Fire Safety Journal 141 (2023): 103989. | Yusuke Konno, Muhammad Zhaffri Bin Zainal, Nozomu Hashimoto, Osamu Fujita | https://doi.org/10.1016/j.firesaf.2023.103989 | Wire | 0.0005 m core x 0.0008 m outer | 0.00015 | 0.0008 | NiCr core; ETFE outer | 1700 | 0.24 | 1170 | 740 | 1.2066e-07 | 1989000 | 8400 | 13 | 450 | 3780000 | 0.229 | N2 | 0.028916 | 1008.7391 | 0.025992 | 1.2028 | 2.1423e-05 | 1.5e-05 | 2.6667 | 1.8671 | 0.70018 | 0.18647 | 101325 | -0.05 | 0 wind tunnel / HOI test apparatus | Cylindrical | 75 mm inner diameter | 0.001 | Parabolic Aircraft | Wire | 94 | 8 | Yes |  | 0.0009
Konno, Yusuke, et al. "Application of ISO 4589-4 to determine limiting oxygen concentrations for opposed-flow flame spread over thin electric wires and their comparison with 0 data." Fire Safety Journal 141 (2023): 103989. | Yusuke Konno, Muhammad Zhaffri Bin Zainal, Nozomu Hashimoto, Osamu Fujita | https://doi.org/10.1016/j.firesaf.2023.103989 | Wire | 0.0005 m core x 0.0008 m outer | 0.00015 | 0.0008 | NiCr core; ETFE outer | 1700 | 0.24 | 1170 | 740 | 1.2066e-07 | 1989000 | 8400 | 13 | 450 | 3780000 | 0.25 | N2 | 0.029 | 1006.0345 | 0.026 | 1.2062 | 2.1425e-05 | 1.5e-05 | 6.4 | 4.4807 | 0.70011 | 0.18647 | 101325 | -0.12 | 0 wind tunnel / HOI test apparatus | Cylindrical | 75 mm inner diameter | 0.001 | Parabolic Aircraft | Wire | 94 | 8 | Yes |  | 0.001
Konno, Yusuke, et al. "Application of ISO 4589-4 to determine limiting oxygen concentrations for opposed-flow flame spread over thin electric wires and their comparison with 0 data." Fire Safety Journal 141 (2023): 103989. | Yusuke Konno, Muhammad Zhaffri Bin Zainal, Nozomu Hashimoto, Osamu Fujita | https://doi.org/10.1016/j.firesaf.2023.103989 | Wire | 0.0005 m core x 0.0008 m outer | 0.00015 | 0.0008 | NiCr core; ETFE outer | 1700 | 0.24 | 1170 | 740 | 1.2066e-07 | 1989000 | 8400 | 13 | 450 | 3780000 | 0.271 | N2 | 0.029084 | 1003.3455 | 0.026008 | 1.2097 | 2.1427e-05 | 1.5e-05 | 6.4 | 4.4803 | 0.70005 | 0.18647 | 101325 | -0.12 | 0 wind tunnel / HOI test apparatus | Cylindrical | 75 mm inner diameter | 0.001 | Parabolic Aircraft | Wire | 94 | 8 | Yes |  | 0.00125
Konno, Yusuke, et al. "Application of ISO 4589-4 to determine limiting oxygen concentrations for opposed-flow flame spread over thin electric wires and their comparison with 0 data." Fire Safety Journal 141 (2023): 103989. | Yusuke Konno, Muhammad Zhaffri Bin Zainal, Nozomu Hashimoto, Osamu Fujita | https://doi.org/10.1016/j.firesaf.2023.103989 | Wire | 0.0005 m core x 0.0008 m outer | 0.00015 | 0.0008 | NiCr core; ETFE outer | 1700 | 0.24 | 1170 | 740 | 1.2066e-07 | 1989000 | 8400 | 13 | 450 | 3780000 | 0.28 | N2 | 0.02912 | 1002.1978 | 0.026012 | 1.2112 | 2.1428e-05 | 1.5e-05 | 6.4 | 4.48 | 0.70001 | 0.18647 | 101325 | -0.12 | 0 wind tunnel / HOI test apparatus | Cylindrical | 75 mm inner diameter | 0.001 | Parabolic Aircraft | Wire | 94 | 8 | Yes |  | 0.0011
Konno, Yusuke, et al. "Application of ISO 4589-4 to determine limiting oxygen concentrations for opposed-flow flame spread over thin electric wires and their comparison with 0 data." Fire Safety Journal 141 (2023): 103989. | Yusuke Konno, Muhammad Zhaffri Bin Zainal, Nozomu Hashimoto, Osamu Fujita | https://doi.org/10.1016/j.firesaf.2023.103989 | Wire | 0.0005 m core x 0.0008 m outer | 0.00015 | 0.0008 | NiCr core; ETFE outer | 1700 | 0.24 | 1170 | 740 | 1.2066e-07 | 1989000 | 8400 | 13 | 450 | 3780000 | 0.321 | N2 | 0.029284 | 997.0052 | 0.026028 | 1.2181 | 2.1433e-05 | 1.5e-05 | 10.6667 | 7.4653 | 0.69987 | 0.18647 | 101325 | -0.2 | 0 wind tunnel / HOI test apparatus | Cylindrical | 75 mm inner diameter | 0.001 | Parabolic Aircraft | Wire | 94 | 8 | Yes |  | 0.00125
Konno, Yusuke, et al. "Application of ISO 4589-4 to determine limiting oxygen concentrations for opposed-flow flame spread over thin electric wires and their comparison with 0 data." Fire Safety Journal 141 (2023): 103989. | Yusuke Konno, Muhammad Zhaffri Bin Zainal, Nozomu Hashimoto, Osamu Fujita | https://doi.org/10.1016/j.firesaf.2023.103989 | Wire | 0.0005 m core x 0.0008 m outer | 0.00015 | 0.0008 | NiCr core; ETFE outer | 1700 | 0.24 | 1170 | 740 | 1.2066e-07 | 1989000 | 8400 | 13 | 450 | 3780000 | 0.359 | N2 | 0.029436 | 992.2442 | 0.026044 | 1.2244 | 2.1437e-05 | 1.5e-05 | 2.1333 | 1.4927 | 0.69971 | 0.18647 | 101325 | -0.04 | 0 wind tunnel / HOI test apparatus | Cylindrical | 75 mm inner diameter | 1 | Parabolic Aircraft | Open flame |  |  | Yes |  | 0.0012
Konno, Yusuke, et al. "Application of ISO 4589-4 to determine limiting oxygen concentrations for opposed-flow flame spread over thin electric wires and their comparison with 0 data." Fire Safety Journal 141 (2023): 103989. | Yusuke Konno, Muhammad Zhaffri Bin Zainal, Nozomu Hashimoto, Osamu Fujita | https://doi.org/10.1016/j.firesaf.2023.103989 | Wire | 0.0005 m core x 0.0008 m outer | 0.00015 | 0.0008 | NiCr core; ETFE outer | 1700 | 0.24 | 1170 | 740 | 1.2066e-07 | 1989000 | 8400 | 13 | 450 | 3780000 | 0.369 | N2 | 0.029476 | 990.9995 | 0.026048 | 1.226 | 2.1438e-05 | 1.5e-05 | 2.1333 | 1.4926 | 0.69968 | 0.18647 | 101325 | -0.04 | 0 wind tunnel / HOI test apparatus | Cylindrical | 75 mm inner diameter | 1 | Parabolic Aircraft | Open flame |  |  | Yes |  | 0.00125
Konno, Yusuke, et al. "Application of ISO 4589-4 to determine limiting oxygen concentrations for opposed-flow flame spread over thin electric wires and their comparison with 0 data." Fire Safety Journal 141 (2023): 103989. | Yusuke Konno, Muhammad Zhaffri Bin Zainal, Nozomu Hashimoto, Osamu Fujita | https://doi.org/10.1016/j.firesaf.2023.103989 | Wire | 0.0005 m core x 0.0008 m outer | 0.00015 | 0.0008 | NiCr core; ETFE outer | 1700 | 0.24 | 1170 | 740 | 1.2066e-07 | 1989000 | 8400 | 13 | 450 | 3780000 | 0.37 | N2 | 0.02948 | 990.8752 | 0.026048 | 1.2262 | 2.1438e-05 | 1.5e-05 | 2.1333 | 1.4927 | 0.69968 | 0.18647 | 101325 | -0.04 | 0 wind tunnel / HOI test apparatus | Cylindrical | 75 mm inner diameter | 1 | Parabolic Aircraft | Open flame |  |  | Yes |  | 0.0013
Konno, Yusuke, et al. "Application of ISO 4589-4 to determine limiting oxygen concentrations for opposed-flow flame spread over thin electric wires and their comparison with 0 data." Fire Safety Journal 141 (2023): 103989. | Yusuke Konno, Muhammad Zhaffri Bin Zainal, Nozomu Hashimoto, Osamu Fujita | https://doi.org/10.1016/j.firesaf.2023.103989 | Wire | 0.0005 m core x 0.0008 m outer | 0.00015 | 0.0008 | NiCr core; ETFE outer | 1700 | 0.24 | 1170 | 740 | 1.2066e-07 | 1989000 | 8400 | 13 | 450 | 3780000 | 0.42 | N2 | 0.02968 | 984.7035 | 0.026068 | 1.2345 | 2.1444e-05 | 1.5e-05 | 21.3333 | 14.9228 | 0.69951 | 0.18647 | 101325 | -0.4 | 0 wind tunnel / HOI test apparatus | Cylindrical | 75 mm inner diameter | 1 | Parabolic Aircraft | Open flame |  |  | Yes |  | 0.00125
Konno, Yusuke, et al. "Application of ISO 4589-4 to determine limiting oxygen concentrations for opposed-flow flame spread over thin electric wires and their comparison with 0 data." Fire Safety Journal 141 (2023): 103989. | Yusuke Konno, Muhammad Zhaffri Bin Zainal, Nozomu Hashimoto, Osamu Fujita | https://doi.org/10.1016/j.firesaf.2023.103989 | Wire | 0.0005 m core x 0.0008 m outer | 0.00015 | 0.0008 | NiCr core; ETFE outer | 1700 | 0.24 | 1170 | 740 | 1.2066e-07 | 1989000 | 8400 | 13 | 450 | 3780000 | 0.435 | N2 | 0.02974 | 982.8682 | 0.026074 | 1.237 | 2.1445e-05 | 1.5e-05 | 21.3333 | 14.9217 | 0.69945 | 0.18647 | 101325 | -0.4 | 0 wind tunnel / HOI test apparatus | Cylindrical | 75 mm inner diameter | 1 | Parabolic Aircraft | Open flame |  |  | Yes |  | 0.0014
Konno, Yusuke, et al. "Application of ISO 4589-4 to determine limiting oxygen concentrations for opposed-flow flame spread over thin electric wires and their comparison with 0 data." Fire Safety Journal 141 (2023): 103989. | Yusuke Konno, Muhammad Zhaffri Bin Zainal, Nozomu Hashimoto, Osamu Fujita | https://doi.org/10.1016/j.firesaf.2023.103989 | Wire | 0.0005 m core x 0.0008 m outer | 0.00015 | 0.0008 | NiCr core; ETFE outer | 1700 | 0.24 | 1170 | 740 | 1.2066e-07 | 1989000 | 8400 | 13 | 450 | 3780000 | 0.445 | N2 | 0.02978 | 981.6488 | 0.026078 | 1.2387 | 2.1446e-05 | 1.5e-05 | 32 | 22.3814 | 0.69942 | 0.18647 | 101325 | -0.6 | 0 wind tunnel / HOI test apparatus | Cylindrical | 75 mm inner diameter | 1 | Parabolic Aircraft | Open flame |  |  | Yes |  | 0.00125
Konno, Yusuke, et al. "Application of ISO 4589-4 to determine limiting oxygen concentrations for opposed-flow flame spread over thin electric wires and their comparison with 0 data." Fire Safety Journal 141 (2023): 103989. | Yusuke Konno, Muhammad Zhaffri Bin Zainal, Nozomu Hashimoto, Osamu Fujita | https://doi.org/10.1016/j.firesaf.2023.103989 | Wire | 0.0005 m core x 0.0008 m outer | 0.00015 | 0.0008 | NiCr core; ETFE outer | 1700 | 0.24 | 1170 | 740 | 1.2066e-07 | 1989000 | 8400 | 13 | 450 | 3780000 | 0.475 | N2 | 0.0299 | 978.01 | 0.02609 | 1.2437 | 2.145e-05 | 1.5e-05 | 42.6667 | 29.8373 | 0.69931 | 0.18647 | 101325 | -0.8 | 0 wind tunnel / HOI test apparatus | Cylindrical | 75 mm inner diameter | 1 | Parabolic Aircraft | Open flame |  |  | Yes |  | 0.0013
Konno, Yusuke, et al. "Application of ISO 4589-4 to determine limiting oxygen concentrations for opposed-flow flame spread over thin electric wires and their comparison with 0 data." Fire Safety Journal 141 (2023): 103989. | Yusuke Konno, Muhammad Zhaffri Bin Zainal, Nozomu Hashimoto, Osamu Fujita | https://doi.org/10.1016/j.firesaf.2023.103989 | Wire | 0.0005 m core x 0.0008 m outer | 0.00015 | 0.0008 | NiCr core; ETFE outer | 1700 | 0.24 | 1170 | 740 | 1.2066e-07 | 1989000 | 8400 | 13 | 450 | 3780000 | 0.485 | N2 | 0.02994 | 976.8036 | 0.026094 | 1.2453 | 2.1451e-05 | 1.5e-05 | 42.6667 | 29.8358 | 0.69928 | 0.18647 | 101325 | -0.8 | 0 wind tunnel / HOI test apparatus | Cylindrical | 75 mm inner diameter | 1 | Parabolic Aircraft | Open flame |  |  | Yes |  | 0.0014
Konno, Yusuke, et al. "Application of ISO 4589-4 to determine limiting oxygen concentrations for opposed-flow flame spread over thin electric wires and their comparison with 0 data." Fire Safety Journal 141 (2023): 103989. | Yusuke Konno, Muhammad Zhaffri Bin Zainal, Nozomu Hashimoto, Osamu Fujita | https://doi.org/10.1016/j.firesaf.2023.103989 | Wire | 0.0005 m core x 0.0008 m outer | 0.00015 | 0.0008 | NiCr core; ETFE outer | 1700 | 0.24 | 1170 | 740 | 1.2066e-07 | 1989000 | 8400 | 13 | 450 | 3780000 | 0.514 | N2 | 0.030056 | 973.3231 | 0.026106 | 1.2502 | 2.1454e-05 | 1.5e-05 | 53.3333 | 37.2887 | 0.69916 | 0.18647 | 101325 | -1 | 0 wind tunnel / HOI test apparatus | Cylindrical | 75 mm inner diameter | 1 | Parabolic Aircraft | Open flame |  |  | Yes |  | 0.0014
Konno, Yusuke, et al. "Application of ISO 4589-4 to determine limiting oxygen concentrations for opposed-flow flame spread over thin electric wires and their comparison with 0 data." Fire Safety Journal 141 (2023): 103989. | Yusuke Konno, Muhammad Zhaffri Bin Zainal, Nozomu Hashimoto, Osamu Fujita | https://doi.org/10.1016/j.firesaf.2023.103989 | Wire | 0.0005 m core x 0.0008 m outer | 0.00015 | 0.0008 | NiCr core; ETFE outer | 1700 | 0.24 | 1170 | 740 | 1.2066e-07 | 1989000 | 8400 | 13 | 450 | 3780000 | 0.518 | N2 | 0.030072 | 972.8452 | 0.026107 | 1.2508 | 2.1454e-05 | 1.5e-05 | 53.3333 | 37.2888 | 0.69916 | 0.18647 | 101325 | -1 | 0 wind tunnel / HOI test apparatus | Cylindrical | 75 mm inner diameter | 1 | Parabolic Aircraft | Open flame |  |  | Yes |  | 0.0014
Konno, Yusuke, et al. "Application of ISO 4589-4 to determine limiting oxygen concentrations for opposed-flow flame spread over thin electric wires and their comparison with 0 data." Fire Safety Journal 141 (2023): 103989. | Yusuke Konno, Muhammad Zhaffri Bin Zainal, Nozomu Hashimoto, Osamu Fujita | https://doi.org/10.1016/j.firesaf.2023.103989 | Wire | 0.0005 m core x 0.0008 m outer | 0.00015 | 0.0008 | NiCr core; LDPE outer | 929 | 0.23 | 1550 | 660 | 1.5973e-07 | 1439950 | 8000 | 13.8 | 384 | 3072000 | 0.18 | N2 | 0.02872 | 1015.1114 | 0.025972 | 1.1943 | 2.1423e-05 | 1.5e-05 | 18.6667 | 13.0702 | 0.70019 | 0.14086 | 101300 | -0.35 |  |  | 60 mm | 1 | Parabolic Aircraft | Wire | 94 | 8 | No
Konno, Yusuke, et al. "Application of ISO 4589-4 to determine limiting oxygen concentrations for opposed-flow flame spread over thin electric wires and their comparison with 0 data." Fire Safety Journal 141 (2023): 103989. | Yusuke Konno, Muhammad Zhaffri Bin Zainal, Nozomu Hashimoto, Osamu Fujita | https://doi.org/10.1016/j.firesaf.2023.103989 | Wire | 0.0005 m core x 0.0008 m outer | 0.00015 | 0.0008 | NiCr core; LDPE outer | 929 | 0.23 | 1550 | 660 | 1.5973e-07 | 1439950 | 8000 | 13.8 | 384 | 3072000 | 0.187 | N2 | 0.028748 | 1014.1958 | 0.025975 | 1.1955 | 2.1424e-05 | 1.5e-05 | 18.6667 | 13.0696 | 0.70016 | 0.14086 | 101300 | -0.35 |  |  | 60 mm | 1 | Parabolic Aircraft | Wire | 94 | 8 | No
Konno, Yusuke, et al. "Application of ISO 4589-4 to determine limiting oxygen concentrations for opposed-flow flame spread over thin electric wires and their comparison with 0 data." Fire Safety Journal 141 (2023): 103989. | Yusuke Konno, Muhammad Zhaffri Bin Zainal, Nozomu Hashimoto, Osamu Fujita | https://doi.org/10.1016/j.firesaf.2023.103989 | Wire | 0.0005 m core x 0.0008 m outer | 0.00015 | 0.0008 | NiCr core; LDPE outer | 929 | 0.23 | 1550 | 660 | 1.5973e-07 | 1439950 | 8000 | 13.8 | 384 | 3072000 | 0.19 | N2 | 0.02876 | 1013.8039 | 0.025976 | 1.196 | 2.1424e-05 | 1.5e-05 | 18.6667 | 13.0695 | 0.70015 | 0.14086 | 101300 | -0.35 |  |  | 60 mm | 1 | Parabolic Aircraft | Wire | 94 | 8 | No
Konno, Yusuke, et al. "Application of ISO 4589-4 to determine limiting oxygen concentrations for opposed-flow flame spread over thin electric wires and their comparison with 0 data." Fire Safety Journal 141 (2023): 103989. | Yusuke Konno, Muhammad Zhaffri Bin Zainal, Nozomu Hashimoto, Osamu Fujita | https://doi.org/10.1016/j.firesaf.2023.103989 | Wire | 0.0005 m core x 0.0008 m outer | 0.00015 | 0.0008 | NiCr core; LDPE outer | 929 | 0.23 | 1550 | 660 | 1.5973e-07 | 1439950 | 8000 | 13.8 | 384 | 3072000 | 0.19 | N2 | 0.02876 | 1013.8039 | 0.025976 | 1.196 | 2.1424e-05 | 1.5e-05 | 18.6667 | 13.0695 | 0.70015 | 0.14086 | 101300 | -0.35 |  |  | 60 mm | 1 | Parabolic Aircraft | Wire | 94 | 8 | Yes |  | 0.0016
Konno, Yusuke, et al. "Application of ISO 4589-4 to determine limiting oxygen concentrations for opposed-flow flame spread over thin electric wires and their comparison with 0 data." Fire Safety Journal 141 (2023): 103989. | Yusuke Konno, Muhammad Zhaffri Bin Zainal, Nozomu Hashimoto, Osamu Fujita | https://doi.org/10.1016/j.firesaf.2023.103989 | Wire | 0.0005 m core x 0.0008 m outer | 0.00015 | 0.0008 | NiCr core; LDPE outer | 929 | 0.23 | 1550 | 660 | 1.5973e-07 | 1439950 | 8000 | 13.8 | 384 | 3072000 | 0.193 | N2 | 0.028772 | 1013.4123 | 0.025977 | 1.1965 | 2.1424e-05 | 1.5e-05 | 18.6667 | 13.0694 | 0.70015 | 0.14086 | 101300 | -0.35 |  |  | 60 mm | 1 | Parabolic Aircraft | Wire | 94 | 8 | No
Konno, Yusuke, et al. "Application of ISO 4589-4 to determine limiting oxygen concentrations for opposed-flow flame spread over thin electric wires and their comparison with 0 data." Fire Safety Journal 141 (2023): 103989. | Yusuke Konno, Muhammad Zhaffri Bin Zainal, Nozomu Hashimoto, Osamu Fujita | https://doi.org/10.1016/j.firesaf.2023.103989 | Wire | 0.0005 m core x 0.0008 m outer | 0.00015 | 0.0008 | NiCr core; LDPE outer | 929 | 0.23 | 1550 | 660 | 1.5973e-07 | 1439950 | 8000 | 13.8 | 384 | 3072000 | 0.193 | N2 | 0.028772 | 1013.4123 | 0.025977 | 1.1965 | 2.1424e-05 | 1.5e-05 | 18.6667 | 13.0694 | 0.70015 | 0.14086 | 101300 | -0.35 |  |  | 60 mm | 1 | Parabolic Aircraft | Wire | 94 | 8 | Yes |  | 0.0017
Konno, Yusuke, et al. "Application of ISO 4589-4 to determine limiting oxygen concentrations for opposed-flow flame spread over thin electric wires and their comparison with 0 data." Fire Safety Journal 141 (2023): 103989. | Yusuke Konno, Muhammad Zhaffri Bin Zainal, Nozomu Hashimoto, Osamu Fujita | https://doi.org/10.1016/j.firesaf.2023.103989 | Wire | 0.0005 m core x 0.0008 m outer | 0.00015 | 0.0008 | NiCr core; LDPE outer | 929 | 0.23 | 1550 | 660 | 1.5973e-07 | 1439950 | 8000 | 13.8 | 384 | 3072000 | 0.2 | N2 | 0.0288 | 1012.5 | 0.02598 | 1.1976 | 2.1425e-05 | 1.5e-05 | 18.6667 | 13.0689 | 0.70012 | 0.14086 | 101300 | -0.35 |  |  | 60 mm | 1 | Parabolic Aircraft | Wire | 94 | 8 | No
Konno, Yusuke, et al. "Application of ISO 4589-4 to determine limiting oxygen concentrations for opposed-flow flame spread over thin electric wires and their comparison with 0 data." Fire Safety Journal 141 (2023): 103989. | Yusuke Konno, Muhammad Zhaffri Bin Zainal, Nozomu Hashimoto, Osamu Fujita | https://doi.org/10.1016/j.firesaf.2023.103989 | Wire | 0.0005 m core x 0.0008 m outer | 0.00015 | 0.0008 | NiCr core; LDPE outer | 929 | 0.23 | 1550 | 660 | 1.5973e-07 | 1439950 | 8000 | 13.8 | 384 | 3072000 | 0.212 | N2 | 0.028848 | 1010.9401 | 0.025985 | 1.1996 | 2.1426e-05 | 1.5e-05 | 21.3333 | 14.9348 | 0.70007 | 0.14086 | 101300 | -0.4 |  |  | 60 mm | 1 | Parabolic Aircraft | Wire | 94 | 8 | Yes |  | 0.0018
Konno, Yusuke, et al. "Application of ISO 4589-4 to determine limiting oxygen concentrations for opposed-flow flame spread over thin electric wires and their comparison with 0 data." Fire Safety Journal 141 (2023): 103989. | Yusuke Konno, Muhammad Zhaffri Bin Zainal, Nozomu Hashimoto, Osamu Fujita | https://doi.org/10.1016/j.firesaf.2023.103989 | Wire | 0.0005 m core x 0.0008 m outer | 0.00015 | 0.0008 | NiCr core; LDPE outer | 929 | 0.23 | 1550 | 660 | 1.5973e-07 | 1439950 | 8000 | 13.8 | 384 | 3072000 | 0.205 | N2 | 0.02882 | 1011.8494 | 0.025982 | 1.1985 | 2.1426e-05 | 1.5e-05 | 21.3333 | 14.9355 | 0.7001 | 0.14086 | 101300 | -0.4 |  |  | 60 mm | 1 | Parabolic Aircraft | Wire | 94 | 8 | Yes |  | 0.0015
Konno, Yusuke, et al. "Application of ISO 4589-4 to determine limiting oxygen concentrations for opposed-flow flame spread over thin electric wires and their comparison with 0 data." Fire Safety Journal 141 (2023): 103989. | Yusuke Konno, Muhammad Zhaffri Bin Zainal, Nozomu Hashimoto, Osamu Fujita | https://doi.org/10.1016/j.firesaf.2023.103989 | Wire | 0.0005 m core x 0.0008 m outer | 0.00015 | 0.0008 | NiCr core; LDPE outer | 929 | 0.23 | 1550 | 660 | 1.5973e-07 | 1439950 | 8000 | 13.8 | 384 | 3072000 | 0.204 | N2 | 0.028816 | 1011.9795 | 0.025982 | 1.1983 | 2.1426e-05 | 1.5e-05 | 21.3333 | 14.9353 | 0.70009 | 0.14086 | 101300 | -0.4 |  |  | 60 mm | 1 | Parabolic Aircraft | Wire | 94 | 8 | Yes |  | 0.0013
Konno, Yusuke, et al. "Application of ISO 4589-4 to determine limiting oxygen concentrations for opposed-flow flame spread over thin electric wires and their comparison with 0 data." Fire Safety Journal 141 (2023): 103989. | Yusuke Konno, Muhammad Zhaffri Bin Zainal, Nozomu Hashimoto, Osamu Fujita | https://doi.org/10.1016/j.firesaf.2023.103989 | Wire | 0.0005 m core x 0.0008 m outer | 0.00015 | 0.0008 | NiCr core; LDPE outer | 929 | 0.23 | 1550 | 660 | 1.5973e-07 | 1439950 | 8000 | 13.8 | 384 | 3072000 | 0.202 | N2 | 0.028808 | 1012.2397 | 0.025981 | 1.198 | 2.1425e-05 | 1.5e-05 | 21.3333 | 14.9356 | 0.70011 | 0.14086 | 101300 | -0.4 |  |  | 60 mm | 1 | Parabolic Aircraft | Wire | 94 | 8 | No
Konno, Yusuke, et al. "Application of ISO 4589-4 to determine limiting oxygen concentrations for opposed-flow flame spread over thin electric wires and their comparison with 0 data." Fire Safety Journal 141 (2023): 103989. | Yusuke Konno, Muhammad Zhaffri Bin Zainal, Nozomu Hashimoto, Osamu Fujita | https://doi.org/10.1016/j.firesaf.2023.103989 | Wire | 0.0005 m core x 0.0008 m outer | 0.00015 | 0.0008 | NiCr core; LDPE outer | 929 | 0.23 | 1550 | 660 | 1.5973e-07 | 1439950 | 8000 | 13.8 | 384 | 3072000 | 0.202 | N2 | 0.028808 | 1012.2397 | 0.025981 | 1.198 | 2.1425e-05 | 1.5e-05 | 21.3333 | 14.9356 | 0.70011 | 0.14086 | 101300 | -0.4 |  |  | 60 mm | 1 | Parabolic Aircraft | Wire | 94 | 8 | No
Konno, Yusuke, et al. "Application of ISO 4589-4 to determine limiting oxygen concentrations for opposed-flow flame spread over thin electric wires and their comparison with 0 data." Fire Safety Journal 141 (2023): 103989. | Yusuke Konno, Muhammad Zhaffri Bin Zainal, Nozomu Hashimoto, Osamu Fujita | https://doi.org/10.1016/j.firesaf.2023.103989 | Wire | 0.0005 m core x 0.0008 m outer | 0.00015 | 0.0008 | NiCr core; LDPE outer | 929 | 0.23 | 1550 | 660 | 1.5973e-07 | 1439950 | 8000 | 13.8 | 384 | 3072000 | 0.206 | N2 | 0.028824 | 1011.7194 | 0.025982 | 1.1986 | 2.1425e-05 | 1.5e-05 | 32 | 22.4035 | 0.70011 | 0.14086 | 101300 | -0.6 |  |  | 60 mm | 1 | Parabolic Aircraft | Wire | 94 | 8 | No
Konno, Yusuke, et al. "Application of ISO 4589-4 to determine limiting oxygen concentrations for opposed-flow flame spread over thin electric wires and their comparison with 0 data." Fire Safety Journal 141 (2023): 103989. | Yusuke Konno, Muhammad Zhaffri Bin Zainal, Nozomu Hashimoto, Osamu Fujita | https://doi.org/10.1016/j.firesaf.2023.103989 | Wire | 0.0005 m core x 0.0008 m outer | 0.00015 | 0.0008 | NiCr core; LDPE outer | 929 | 0.23 | 1550 | 660 | 1.5973e-07 | 1439950 | 8000 | 13.8 | 384 | 3072000 | 0.208 | N2 | 0.028832 | 1011.4595 | 0.025983 | 1.199 | 2.1426e-05 | 1.5e-05 | 32 | 22.403 | 0.70009 | 0.14086 | 101300 | -0.6 |  |  | 60 mm | 1 | Parabolic Aircraft | Wire | 94 | 8 | No
Konno, Yusuke, et al. "Application of ISO 4589-4 to determine limiting oxygen concentrations for opposed-flow flame spread over thin electric wires and their comparison with 0 data." Fire Safety Journal 141 (2023): 103989. | Yusuke Konno, Muhammad Zhaffri Bin Zainal, Nozomu Hashimoto, Osamu Fujita | https://doi.org/10.1016/j.firesaf.2023.103989 | Wire | 0.0005 m core x 0.0008 m outer | 0.00015 | 0.0008 | NiCr core; LDPE outer | 929 | 0.23 | 1550 | 660 | 1.5973e-07 | 1439950 | 8000 | 13.8 | 384 | 3072000 | 0.21 | N2 | 0.02884 | 1011.1997 | 0.025984 | 1.1993 | 2.1426e-05 | 1.5e-05 | 32 | 22.4026 | 0.70008 | 0.14086 | 101300 | -0.6 |  |  | 60 mm | 1 | Parabolic Aircraft | Wire | 94 | 8 | No
Konno, Yusuke, et al. "Application of ISO 4589-4 to determine limiting oxygen concentrations for opposed-flow flame spread over thin electric wires and their comparison with 0 data." Fire Safety Journal 141 (2023): 103989. | Yusuke Konno, Muhammad Zhaffri Bin Zainal, Nozomu Hashimoto, Osamu Fujita | https://doi.org/10.1016/j.firesaf.2023.103989 | Wire | 0.0005 m core x 0.0008 m outer | 0.00015 | 0.0008 | NiCr core; LDPE outer | 929 | 0.23 | 1550 | 660 | 1.5973e-07 | 1439950 | 8000 | 13.8 | 384 | 3072000 | 0.212 | N2 | 0.028848 | 1010.9401 | 0.025985 | 1.1996 | 2.1426e-05 | 1.5e-05 | 32 | 22.4022 | 0.70007 | 0.14086 | 101300 | -0.6 |  |  | 60 mm | 1 | Parabolic Aircraft | Wire | 94 | 8 | Yes |  | 0.0014
Konno, Yusuke, et al. "Application of ISO 4589-4 to determine limiting oxygen concentrations for opposed-flow flame spread over thin electric wires and their comparison with 0 data." Fire Safety Journal 141 (2023): 103989. | Yusuke Konno, Muhammad Zhaffri Bin Zainal, Nozomu Hashimoto, Osamu Fujita | https://doi.org/10.1016/j.firesaf.2023.103989 | Wire | 0.0005 m core x 0.0008 m outer | 0.00015 | 0.0008 | NiCr core; LDPE outer | 929 | 0.23 | 1550 | 660 | 1.5973e-07 | 1439950 | 8000 | 13.8 | 384 | 3072000 | 0.214 | N2 | 0.028856 | 1010.6806 | 0.025986 | 1.2 | 2.1427e-05 | 1.5e-05 | 32 | 22.4018 | 0.70006 | 0.14086 | 101300 | -0.6 |  |  | 60 mm | 1 | Parabolic Aircraft | Wire | 94 | 8 | Yes |  | 0.0016
Konno, Yusuke, et al. "Application of ISO 4589-4 to determine limiting oxygen concentrations for opposed-flow flame spread over thin electric wires and their comparison with 0 data." Fire Safety Journal 141 (2023): 103989. | Yusuke Konno, Muhammad Zhaffri Bin Zainal, Nozomu Hashimoto, Osamu Fujita | https://doi.org/10.1016/j.firesaf.2023.103989 | Wire | 0.0005 m core x 0.0008 m outer | 0.00015 | 0.0008 | NiCr core; LDPE outer | 929 | 0.23 | 1550 | 660 | 1.5973e-07 | 1439950 | 8000 | 13.8 | 384 | 3072000 | 0.215 | N2 | 0.02886 | 1010.5509 | 0.025986 | 1.2001 | 2.1427e-05 | 1.5e-05 | 32 | 22.4021 | 0.70006 | 0.14086 | 101300 | -0.6 |  |  | 60 mm | 1 | Parabolic Aircraft | Wire | 94 | 8 | Yes |  | 0.0016
Konno, Yusuke, et al. "Application of ISO 4589-4 to determine limiting oxygen concentrations for opposed-flow flame spread over thin electric wires and their comparison with 0 data." Fire Safety Journal 141 (2023): 103989. | Yusuke Konno, Muhammad Zhaffri Bin Zainal, Nozomu Hashimoto, Osamu Fujita | https://doi.org/10.1016/j.firesaf.2023.103989 | Wire | 0.0005 m core x 0.0008 m outer | 0.00015 | 0.0008 | NiCr core; LDPE outer | 929 | 0.23 | 1550 | 660 | 1.5973e-07 | 1439950 | 8000 | 13.8 | 384 | 3072000 | 0.217 | N2 | 0.028868 | 1010.2917 | 0.025987 | 1.2005 | 2.1427e-05 | 1.5e-05 | 32 | 22.4017 | 0.70005 | 0.14086 | 101300 | -0.6 |  |  | 60 mm | 1 | Parabolic Aircraft | Wire | 94 | 8 | Yes |  | 0.0016
Konno, Yusuke, et al. "Application of ISO 4589-4 to determine limiting oxygen concentrations for opposed-flow flame spread over thin electric wires and their comparison with 0 data." Fire Safety Journal 141 (2023): 103989. | Yusuke Konno, Muhammad Zhaffri Bin Zainal, Nozomu Hashimoto, Osamu Fujita | https://doi.org/10.1016/j.firesaf.2023.103989 | Wire | 0.0005 m core x 0.0008 m outer | 0.00015 | 0.0008 | NiCr core; LDPE outer | 929 | 0.23 | 1550 | 660 | 1.5973e-07 | 1439950 | 8000 | 13.8 | 384 | 3072000 | 0.217 | N2 | 0.028868 | 1010.2917 | 0.025987 | 1.2005 | 2.1427e-05 | 1.5e-05 | 42.6667 | 29.8689 | 0.70005 | 0.14086 | 101300 | -0.8 |  |  | 60 mm | 1 | Parabolic Aircraft | Wire | 94 | 8 | No
Konno, Yusuke, et al. "Application of ISO 4589-4 to determine limiting oxygen concentrations for opposed-flow flame spread over thin electric wires and their comparison with 0 data." Fire Safety Journal 141 (2023): 103989. | Yusuke Konno, Muhammad Zhaffri Bin Zainal, Nozomu Hashimoto, Osamu Fujita | https://doi.org/10.1016/j.firesaf.2023.103989 | Wire | 0.0005 m core x 0.0008 m outer | 0.00015 | 0.0008 | NiCr core; LDPE outer | 929 | 0.23 | 1550 | 660 | 1.5973e-07 | 1439950 | 8000 | 13.8 | 384 | 3072000 | 0.218 | N2 | 0.028872 | 1010.1621 | 0.025987 | 1.2006 | 2.1427e-05 | 1.5e-05 | 42.6667 | 29.8692 | 0.70006 | 0.14086 | 101300 | -0.8 |  |  | 60 mm | 1 | Parabolic Aircraft | Wire | 94 | 8 | No
Konno, Yusuke, et al. "Application of ISO 4589-4 to determine limiting oxygen concentrations for opposed-flow flame spread over thin electric wires and their comparison with 0 data." Fire Safety Journal 141 (2023): 103989. | Yusuke Konno, Muhammad Zhaffri Bin Zainal, Nozomu Hashimoto, Osamu Fujita | https://doi.org/10.1016/j.firesaf.2023.103989 | Wire | 0.0005 m core x 0.0008 m outer | 0.00015 | 0.0008 | NiCr core; LDPE outer | 929 | 0.23 | 1550 | 660 | 1.5973e-07 | 1439950 | 8000 | 13.8 | 384 | 3072000 | 0.219 | N2 | 0.028876 | 1010.0326 | 0.025988 | 1.2008 | 2.1427e-05 | 1.5e-05 | 42.6667 | 29.8684 | 0.70004 | 0.14086 | 101300 | -0.8 |  |  | 60 mm | 1 | Parabolic Aircraft | Wire | 94 | 8 | Yes |  | 0.0016
Konno, Yusuke, et al. "Application of ISO 4589-4 to determine limiting oxygen concentrations for opposed-flow flame spread over thin electric wires and their comparison with 0 data." Fire Safety Journal 141 (2023): 103989. | Yusuke Konno, Muhammad Zhaffri Bin Zainal, Nozomu Hashimoto, Osamu Fujita | https://doi.org/10.1016/j.firesaf.2023.103989 | Wire | 0.0005 m core x 0.0008 m outer | 0.00015 | 0.0008 | NiCr core; LDPE outer | 929 | 0.23 | 1550 | 660 | 1.5973e-07 | 1439950 | 8000 | 13.8 | 384 | 3072000 | 0.22 | N2 | 0.02888 | 1009.903 | 0.025988 | 1.201 | 2.1427e-05 | 1.5e-05 | 42.6667 | 29.8687 | 0.70005 | 0.14086 | 101300 | -0.8 |  |  | 60 mm | 1 | Parabolic Aircraft | Wire | 94 | 8 | Yes |  | 0.0016
Konno, Yusuke, et al. "Application of ISO 4589-4 to determine limiting oxygen concentrations for opposed-flow flame spread over thin electric wires and their comparison with 0 data." Fire Safety Journal 141 (2023): 103989. | Yusuke Konno, Muhammad Zhaffri Bin Zainal, Nozomu Hashimoto, Osamu Fujita | https://doi.org/10.1016/j.firesaf.2023.103989 | Wire | 0.0005 m core x 0.0008 m outer | 0.00015 | 0.0008 | NiCr core; LDPE outer | 929 | 0.23 | 1550 | 660 | 1.5973e-07 | 1439950 | 8000 | 13.8 | 384 | 3072000 | 0.221 | N2 | 0.028884 | 1009.7736 | 0.025988 | 1.2011 | 2.1427e-05 | 1.5e-05 | 42.6667 | 29.869 | 0.70005 | 0.14086 | 101300 | -0.8 |  |  | 60 mm | 1 | Parabolic Aircraft | Wire | 94 | 8 | Yes |  | 0.0016
Konno, Yusuke, et al. "Application of ISO 4589-4 to determine limiting oxygen concentrations for opposed-flow flame spread over thin electric wires and their comparison with 0 data." Fire Safety Journal 141 (2023): 103989. | Yusuke Konno, Muhammad Zhaffri Bin Zainal, Nozomu Hashimoto, Osamu Fujita | https://doi.org/10.1016/j.firesaf.2023.103989 | Wire | 0.0005 m core x 0.0008 m outer | 0.00015 | 0.0008 | NiCr core; LDPE outer | 929 | 0.23 | 1550 | 660 | 1.5973e-07 | 1439950 | 8000 | 13.8 | 384 | 3072000 | 0.223 | N2 | 0.028892 | 1009.5147 | 0.025989 | 1.2015 | 2.1427e-05 | 1.5e-05 | 42.6667 | 29.8684 | 0.70004 | 0.14086 | 101300 | -0.8 |  |  | 60 mm | 1 | Parabolic Aircraft | Wire | 94 | 8 | Yes |  | 0.0017
Konno, Yusuke, et al. "Application of ISO 4589-4 to determine limiting oxygen concentrations for opposed-flow flame spread over thin electric wires and their comparison with 0 data." Fire Safety Journal 141 (2023): 103989. | Yusuke Konno, Muhammad Zhaffri Bin Zainal, Nozomu Hashimoto, Osamu Fujita | https://doi.org/10.1016/j.firesaf.2023.103989 | Wire | 0.0005 m core x 0.0008 m outer | 0.00015 | 0.0008 | NiCr core; LDPE outer | 929 | 0.23 | 1550 | 660 | 1.5973e-07 | 1439950 | 8000 | 13.8 | 384 | 3072000 | 0.22 | N2 | 0.02888 | 1009.903 | 0.025988 | 1.201 | 2.1427e-05 | 1.5e-05 | 53.3333 | 37.3358 | 0.70005 | 0.14086 | 101300 | -1 |  |  | 60 mm | 1 | Parabolic Aircraft | Wire | 94 | 8 | No
Konno, Yusuke, et al. "Application of ISO 4589-4 to determine limiting oxygen concentrations for opposed-flow flame spread over thin electric wires and their comparison with 0 data." Fire Safety Journal 141 (2023): 103989. | Yusuke Konno, Muhammad Zhaffri Bin Zainal, Nozomu Hashimoto, Osamu Fujita | https://doi.org/10.1016/j.firesaf.2023.103989 | Wire | 0.0005 m core x 0.0008 m outer | 0.00015 | 0.0008 | NiCr core; LDPE outer | 929 | 0.23 | 1550 | 660 | 1.5973e-07 | 1439950 | 8000 | 13.8 | 384 | 3072000 | 0.222 | N2 | 0.028888 | 1009.6441 | 0.025989 | 1.2013 | 2.1428e-05 | 1.5e-05 | 53.3333 | 37.3352 | 0.70003 | 0.14086 | 101300 | -1 |  |  | 60 mm | 1 | Parabolic Aircraft | Wire | 94 | 8 | No
Konno, Yusuke, et al. "Application of ISO 4589-4 to determine limiting oxygen concentrations for opposed-flow flame spread over thin electric wires and their comparison with 0 data." Fire Safety Journal 141 (2023): 103989. | Yusuke Konno, Muhammad Zhaffri Bin Zainal, Nozomu Hashimoto, Osamu Fujita | https://doi.org/10.1016/j.firesaf.2023.103989 | Wire | 0.0005 m core x 0.0008 m outer | 0.00015 | 0.0008 | NiCr core; LDPE outer | 929 | 0.23 | 1550 | 660 | 1.5973e-07 | 1439950 | 8000 | 13.8 | 384 | 3072000 | 0.223 | N2 | 0.028892 | 1009.5147 | 0.025989 | 1.2015 | 2.1427e-05 | 1.5e-05 | 53.3333 | 37.3355 | 0.70004 | 0.14086 | 101300 | -1 |  |  | 60 mm | 1 | Parabolic Aircraft | Wire | 94 | 8 | No
Konno, Yusuke, et al. "Application of ISO 4589-4 to determine limiting oxygen concentrations for opposed-flow flame spread over thin electric wires and their comparison with 0 data." Fire Safety Journal 141 (2023): 103989. | Yusuke Konno, Muhammad Zhaffri Bin Zainal, Nozomu Hashimoto, Osamu Fujita | https://doi.org/10.1016/j.firesaf.2023.103989 | Wire | 0.0005 m core x 0.0008 m outer | 0.00015 | 0.0008 | NiCr core; LDPE outer | 929 | 0.23 | 1550 | 660 | 1.5973e-07 | 1439950 | 8000 | 13.8 | 384 | 3072000 | 0.227 | N2 | 0.028908 | 1008.9975 | 0.025991 | 1.2021 | 2.1428e-05 | 1.5e-05 | 53.3333 | 37.3342 | 0.70002 | 0.14086 | 101300 | -1 |  |  | 60 mm | 1 | Parabolic Aircraft | Wire | 94 | 8 | No
Konno, Yusuke, et al. "Application of ISO 4589-4 to determine limiting oxygen concentrations for opposed-flow flame spread over thin electric wires and their comparison with 0 data." Fire Safety Journal 141 (2023): 103989. | Yusuke Konno, Muhammad Zhaffri Bin Zainal, Nozomu Hashimoto, Osamu Fujita | https://doi.org/10.1016/j.firesaf.2023.103989 | Wire | 0.0005 m core x 0.0008 m outer | 0.00015 | 0.0008 | NiCr core; LDPE outer | 929 | 0.23 | 1550 | 660 | 1.5973e-07 | 1439950 | 8000 | 13.8 | 384 | 3072000 | 0.232 | N2 | 0.028928 | 1008.3518 | 0.025993 | 1.203 | 2.1429e-05 | 1.5e-05 | 53.3333 | 37.3332 | 0.7 | 0.14086 | 101300 | -1 |  |  | 60 mm | 1 | Parabolic Aircraft | Wire | 94 | 8 | No
Konno, Yusuke, et al. "Application of ISO 4589-4 to determine limiting oxygen concentrations for opposed-flow flame spread over thin electric wires and their comparison with 0 data." Fire Safety Journal 141 (2023): 103989. | Yusuke Konno, Muhammad Zhaffri Bin Zainal, Nozomu Hashimoto, Osamu Fujita | https://doi.org/10.1016/j.firesaf.2023.103989 | Wire | 0.0005 m core x 0.0008 m outer | 0.00015 | 0.0008 | NiCr core; LDPE outer | 929 | 0.23 | 1550 | 660 | 1.5973e-07 | 1439950 | 8000 | 13.8 | 384 | 3072000 | 0.232 | N2 | 0.028928 | 1008.3518 | 0.025993 | 1.203 | 2.1429e-05 | 1.5e-05 | 53.3333 | 37.3332 | 0.7 | 0.14086 | 101300 | -1 |  |  | 60 mm | 1 | Parabolic Aircraft | Wire | 94 | 8 | Yes |  | 0.0017
Konno, Yusuke, et al. "Application of ISO 4589-4 to determine limiting oxygen concentrations for opposed-flow flame spread over thin electric wires and their comparison with 0 data." Fire Safety Journal 141 (2023): 103989. | Yusuke Konno, Muhammad Zhaffri Bin Zainal, Nozomu Hashimoto, Osamu Fujita | https://doi.org/10.1016/j.firesaf.2023.103989 | Wire | 0.0005 m core x 0.0008 m outer | 0.00015 | 0.0008 | NiCr core; LDPE outer | 929 | 0.23 | 1550 | 660 | 1.5973e-07 | 1439950 | 8000 | 13.8 | 384 | 3072000 | 0.238 | N2 | 0.028952 | 1007.5781 | 0.025995 | 1.204 | 2.1429e-05 | 1.5e-05 | 53.3333 | 37.3327 | 0.69999 | 0.14086 | 101300 | -1 |  |  | 60 mm | 1 | Parabolic Aircraft | Wire | 94 | 8 | Yes |  | 0.0017
Konno, Yusuke, et al. "Application of ISO 4589-4 to determine limiting oxygen concentrations for opposed-flow flame spread over thin electric wires and their comparison with 0 data." Fire Safety Journal 141 (2023): 103989. | Yusuke Konno, Muhammad Zhaffri Bin Zainal, Nozomu Hashimoto, Osamu Fujita | https://doi.org/10.1016/j.firesaf.2023.103989 | Wire | 0.0005 m core x 0.0008 m outer | 0.00015 | 0.0008 | NiCr core; LDPE outer | 929 | 0.23 | 1550 | 660 | 1.5973e-07 | 1439950 | 8000 | 13.8 | 384 | 3072000 | 0.2 | N2 | 0.0288 | 1012.5 | 0.02598 | 1.1979 | 2.142e-05 | 1.5e-05 | 18.6667 | 13.0721 | 0.70029 | 0.14086 | 101325 | -0.35 | HOI test apparatus / 0 wind tunnel | Cylindrical |  | 1 | Parabolic Aircraft | Open flame |  |  | Yes
Konno, Yusuke, et al. "Application of ISO 4589-4 to determine limiting oxygen concentrations for opposed-flow flame spread over thin electric wires and their comparison with 0 data." Fire Safety Journal 141 (2023): 103989. | Yusuke Konno, Muhammad Zhaffri Bin Zainal, Nozomu Hashimoto, Osamu Fujita | https://doi.org/10.1016/j.firesaf.2023.103989 | Wire | 0.0005 m core x 0.0008 m outer | 0.00015 | 0.0008 | NiCr core; LDPE outer | 929 | 0.23 | 1550 | 660 | 1.5973e-07 | 1439950 | 8000 | 13.8 | 384 | 3072000 | 0.1925 | N2 | 0.028772 | 1013.4123 | 0.025977 | 1.1968 | 2.1419e-05 | 1.5e-05 | 18.6667 | 13.0727 | 0.70032 | 0.14086 | 101325 | -0.35 | HOI test apparatus / 0 wind tunnel | Cylindrical |  | 1 | Parabolic Aircraft | Open flame |  |  | Yes
Konno, Yusuke, et al. "Application of ISO 4589-4 to determine limiting oxygen concentrations for opposed-flow flame spread over thin electric wires and their comparison with 0 data." Fire Safety Journal 141 (2023): 103989. | Yusuke Konno, Muhammad Zhaffri Bin Zainal, Nozomu Hashimoto, Osamu Fujita | https://doi.org/10.1016/j.firesaf.2023.103989 | Wire | 0.0005 m core x 0.0008 m outer | 0.00015 | 0.0008 | NiCr core; LDPE outer | 929 | 0.23 | 1550 | 660 | 1.5973e-07 | 1439950 | 8000 | 13.8 | 384 | 3072000 | 0.193 | N2 | 0.028772 | 1013.4123 | 0.025977 | 1.1968 | 2.1419e-05 | 1.5e-05 | 18.6667 | 13.0727 | 0.70032 | 0.14086 | 101325 | -0.35 | HOI test apparatus / 0 wind tunnel | Cylindrical |  | 1 | Parabolic Aircraft | Open flame |  |  | No
Konno, Yusuke, et al. "Application of ISO 4589-4 to determine limiting oxygen concentrations for opposed-flow flame spread over thin electric wires and their comparison with 0 data." Fire Safety Journal 141 (2023): 103989. | Yusuke Konno, Muhammad Zhaffri Bin Zainal, Nozomu Hashimoto, Osamu Fujita | https://doi.org/10.1016/j.firesaf.2023.103989 | Wire | 0.0005 m core x 0.0008 m outer | 0.00015 | 0.0008 | NiCr core; LDPE outer | 929 | 0.23 | 1550 | 660 | 1.5973e-07 | 1439950 | 8000 | 13.8 | 384 | 3072000 | 0.19 | N2 | 0.02876 | 1013.8039 | 0.025976 | 1.1963 | 2.1419e-05 | 1.5e-05 | 18.6667 | 13.0728 | 0.70033 | 0.14086 | 101325 | -0.35 | HOI test apparatus / 0 wind tunnel | Cylindrical |  | 1 | Parabolic Aircraft | Open flame |  |  | Yes
Konno, Yusuke, et al. "Application of ISO 4589-4 to determine limiting oxygen concentrations for opposed-flow flame spread over thin electric wires and their comparison with 0 data." Fire Safety Journal 141 (2023): 103989. | Yusuke Konno, Muhammad Zhaffri Bin Zainal, Nozomu Hashimoto, Osamu Fujita | https://doi.org/10.1016/j.firesaf.2023.103989 | Wire | 0.0005 m core x 0.0008 m outer | 0.00015 | 0.0008 | NiCr core; LDPE outer | 929 | 0.23 | 1550 | 660 | 1.5973e-07 | 1439950 | 8000 | 13.8 | 384 | 3072000 | 0.19 | N2 | 0.02876 | 1013.8039 | 0.025976 | 1.1963 | 2.1419e-05 | 1.5e-05 | 18.6667 | 13.0728 | 0.70033 | 0.14086 | 101325 | -0.35 | HOI test apparatus / 0 wind tunnel | Cylindrical |  | 1 | Parabolic Aircraft | Open flame |  |  | No
Konno, Yusuke, et al. "Application of ISO 4589-4 to determine limiting oxygen concentrations for opposed-flow flame spread over thin electric wires and their comparison with 0 data." Fire Safety Journal 141 (2023): 103989. | Yusuke Konno, Muhammad Zhaffri Bin Zainal, Nozomu Hashimoto, Osamu Fujita | https://doi.org/10.1016/j.firesaf.2023.103989 | Wire | 0.0005 m core x 0.0008 m outer | 0.00015 | 0.0008 | NiCr core; LDPE outer | 929 | 0.23 | 1550 | 660 | 1.5973e-07 | 1439950 | 8000 | 13.8 | 384 | 3072000 | 0.1875 | N2 | 0.028752 | 1014.0651 | 0.025975 | 1.1959 | 2.1418e-05 | 1.5e-05 | 18.6667 | 13.073 | 0.70034 | 0.14086 | 101325 | -0.35 | HOI test apparatus / 0 wind tunnel | Cylindrical |  | 1 | Parabolic Aircraft | Open flame |  |  | No
Konno, Yusuke, et al. "Application of ISO 4589-4 to determine limiting oxygen concentrations for opposed-flow flame spread over thin electric wires and their comparison with 0 data." Fire Safety Journal 141 (2023): 103989. | Yusuke Konno, Muhammad Zhaffri Bin Zainal, Nozomu Hashimoto, Osamu Fujita | https://doi.org/10.1016/j.firesaf.2023.103989 | Wire | 0.0005 m core x 0.0008 m outer | 0.00015 | 0.0008 | NiCr core; LDPE outer | 929 | 0.23 | 1550 | 660 | 1.5973e-07 | 1439950 | 8000 | 13.8 | 384 | 3072000 | 0.18 | N2 | 0.02872 | 1015.1114 | 0.025972 | 1.1946 | 2.1417e-05 | 1.5e-05 | 18.6667 | 13.0734 | 0.70036 | 0.14086 | 101325 | -0.35 | HOI test apparatus / 0 wind tunnel | Cylindrical |  | 1 | Parabolic Aircraft | Open flame |  |  | No
Konno, Yusuke, et al. "Application of ISO 4589-4 to determine limiting oxygen concentrations for opposed-flow flame spread over thin electric wires and their comparison with 0 data." Fire Safety Journal 141 (2023): 103989. | Yusuke Konno, Muhammad Zhaffri Bin Zainal, Nozomu Hashimoto, Osamu Fujita | https://doi.org/10.1016/j.firesaf.2023.103989 | Wire | 0.0005 m core x 0.0008 m outer | 0.00015 | 0.0008 | NiCr core; LDPE outer | 929 | 0.23 | 1550 | 660 | 1.5973e-07 | 1439950 | 8000 | 13.8 | 384 | 3072000 | 0.212 | N2 | 0.028848 | 1010.9401 | 0.025985 | 1.1999 | 2.1421e-05 | 1.5e-05 | 21.3333 | 14.9385 | 0.70024 | 0.14086 | 101325 | -0.4 | HOI test apparatus / 0 wind tunnel | Cylindrical |  | 1 | Parabolic Aircraft | Open flame |  |  | Yes
Konno, Yusuke, et al. "Application of ISO 4589-4 to determine limiting oxygen concentrations for opposed-flow flame spread over thin electric wires and their comparison with 0 data." Fire Safety Journal 141 (2023): 103989. | Yusuke Konno, Muhammad Zhaffri Bin Zainal, Nozomu Hashimoto, Osamu Fujita | https://doi.org/10.1016/j.firesaf.2023.103989 | Wire | 0.0005 m core x 0.0008 m outer | 0.00015 | 0.0008 | NiCr core; LDPE outer | 929 | 0.23 | 1550 | 660 | 1.5973e-07 | 1439950 | 8000 | 13.8 | 384 | 3072000 | 0.204 | N2 | 0.028816 | 1011.9795 | 0.025982 | 1.1986 | 2.142e-05 | 1.5e-05 | 21.3333 | 14.939 | 0.70027 | 0.14086 | 101325 | -0.4 | HOI test apparatus / 0 wind tunnel | Cylindrical |  | 1 | Parabolic Aircraft | Open flame |  |  | Yes
Konno, Yusuke, et al. "Application of ISO 4589-4 to determine limiting oxygen concentrations for opposed-flow flame spread over thin electric wires and their comparison with 0 data." Fire Safety Journal 141 (2023): 103989. | Yusuke Konno, Muhammad Zhaffri Bin Zainal, Nozomu Hashimoto, Osamu Fujita | https://doi.org/10.1016/j.firesaf.2023.103989 | Wire | 0.0005 m core x 0.0008 m outer | 0.00015 | 0.0008 | NiCr core; LDPE outer | 929 | 0.23 | 1550 | 660 | 1.5973e-07 | 1439950 | 8000 | 13.8 | 384 | 3072000 | 0.202 | N2 | 0.028808 | 1012.2397 | 0.025981 | 1.1983 | 2.142e-05 | 1.5e-05 | 21.3333 | 14.9393 | 0.70028 | 0.14086 | 101325 | -0.4 | HOI test apparatus / 0 wind tunnel | Cylindrical |  | 1 | Parabolic Aircraft | Open flame |  |  | Yes
Konno, Yusuke, et al. "Application of ISO 4589-4 to determine limiting oxygen concentrations for opposed-flow flame spread over thin electric wires and their comparison with 0 data." Fire Safety Journal 141 (2023): 103989. | Yusuke Konno, Muhammad Zhaffri Bin Zainal, Nozomu Hashimoto, Osamu Fujita | https://doi.org/10.1016/j.firesaf.2023.103989 | Wire | 0.0005 m core x 0.0008 m outer | 0.00015 | 0.0008 | NiCr core; LDPE outer | 929 | 0.23 | 1550 | 660 | 1.5973e-07 | 1439950 | 8000 | 13.8 | 384 | 3072000 | 0.202 | N2 | 0.028808 | 1012.2397 | 0.025981 | 1.1983 | 2.142e-05 | 1.5e-05 | 21.3333 | 14.9393 | 0.70028 | 0.14086 | 101325 | -0.4 | HOI test apparatus / 0 wind tunnel | Cylindrical |  | 1 | Parabolic Aircraft | Open flame |  |  | No
Konno, Yusuke, et al. "Application of ISO 4589-4 to determine limiting oxygen concentrations for opposed-flow flame spread over thin electric wires and their comparison with 0 data." Fire Safety Journal 141 (2023): 103989. | Yusuke Konno, Muhammad Zhaffri Bin Zainal, Nozomu Hashimoto, Osamu Fujita | https://doi.org/10.1016/j.firesaf.2023.103989 | Wire | 0.0005 m core x 0.0008 m outer | 0.00015 | 0.0008 | NiCr core; LDPE outer | 929 | 0.23 | 1550 | 660 | 1.5973e-07 | 1439950 | 8000 | 13.8 | 384 | 3072000 | 0.216 | N2 | 0.028864 | 1010.4213 | 0.025986 | 1.2006 | 2.1421e-05 | 1.5e-05 | 32 | 22.4078 | 0.70024 | 0.14086 | 101325 | -0.6 | HOI test apparatus / 0 wind tunnel | Cylindrical |  | 1 | Parabolic Aircraft | Open flame |  |  | Yes
Konno, Yusuke, et al. "Application of ISO 4589-4 to determine limiting oxygen concentrations for opposed-flow flame spread over thin electric wires and their comparison with 0 data." Fire Safety Journal 141 (2023): 103989. | Yusuke Konno, Muhammad Zhaffri Bin Zainal, Nozomu Hashimoto, Osamu Fujita | https://doi.org/10.1016/j.firesaf.2023.103989 | Wire | 0.0005 m core x 0.0008 m outer | 0.00015 | 0.0008 | NiCr core; LDPE outer | 929 | 0.23 | 1550 | 660 | 1.5973e-07 | 1439950 | 8000 | 13.8 | 384 | 3072000 | 0.214 | N2 | 0.028856 | 1010.6806 | 0.025986 | 1.2003 | 2.1422e-05 | 1.5e-05 | 32 | 22.4074 | 0.70023 | 0.14086 | 101325 | -0.6 | HOI test apparatus / 0 wind tunnel | Cylindrical |  | 1 | Parabolic Aircraft | Open flame |  |  | Yes
Konno, Yusuke, et al. "Application of ISO 4589-4 to determine limiting oxygen concentrations for opposed-flow flame spread over thin electric wires and their comparison with 0 data." Fire Safety Journal 141 (2023): 103989. | Yusuke Konno, Muhammad Zhaffri Bin Zainal, Nozomu Hashimoto, Osamu Fujita | https://doi.org/10.1016/j.firesaf.2023.103989 | Wire | 0.0005 m core x 0.0008 m outer | 0.00015 | 0.0008 | NiCr core; LDPE outer | 929 | 0.23 | 1550 | 660 | 1.5973e-07 | 1439950 | 8000 | 13.8 | 384 | 3072000 | 0.21 | N2 | 0.02884 | 1011.1997 | 0.025984 | 1.1996 | 2.1421e-05 | 1.5e-05 | 32 | 22.4082 | 0.70026 | 0.14086 | 101325 | -0.6 | HOI test apparatus / 0 wind tunnel | Cylindrical |  | 1 | Parabolic Aircraft | Open flame |  |  | Yes
Konno, Yusuke, et al. "Application of ISO 4589-4 to determine limiting oxygen concentrations for opposed-flow flame spread over thin electric wires and their comparison with 0 data." Fire Safety Journal 141 (2023): 103989. | Yusuke Konno, Muhammad Zhaffri Bin Zainal, Nozomu Hashimoto, Osamu Fujita | https://doi.org/10.1016/j.firesaf.2023.103989 | Wire | 0.0005 m core x 0.0008 m outer | 0.00015 | 0.0008 | NiCr core; LDPE outer | 929 | 0.23 | 1550 | 660 | 1.5973e-07 | 1439950 | 8000 | 13.8 | 384 | 3072000 | 0.2075 | N2 | 0.028832 | 1011.4595 | 0.025983 | 1.1993 | 2.142e-05 | 1.5e-05 | 32 | 22.4086 | 0.70027 | 0.14086 | 101325 | -0.6 | HOI test apparatus / 0 wind tunnel | Cylindrical |  | 1 | Parabolic Aircraft | Open flame |  |  | No
Konno, Yusuke, et al. "Application of ISO 4589-4 to determine limiting oxygen concentrations for opposed-flow flame spread over thin electric wires and their comparison with 0 data." Fire Safety Journal 141 (2023): 103989. | Yusuke Konno, Muhammad Zhaffri Bin Zainal, Nozomu Hashimoto, Osamu Fujita | https://doi.org/10.1016/j.firesaf.2023.103989 | Wire | 0.0005 m core x 0.0008 m outer | 0.00015 | 0.0008 | NiCr core; LDPE outer | 929 | 0.23 | 1550 | 660 | 1.5973e-07 | 1439950 | 8000 | 13.8 | 384 | 3072000 | 0.205 | N2 | 0.02882 | 1011.8494 | 0.025982 | 1.1988 | 2.142e-05 | 1.5e-05 | 32 | 22.4087 | 0.70027 | 0.14086 | 101325 | -0.6 | HOI test apparatus / 0 wind tunnel | Cylindrical |  | 1 | Parabolic Aircraft | Open flame |  |  | No
Konno, Yusuke, et al. "Application of ISO 4589-4 to determine limiting oxygen concentrations for opposed-flow flame spread over thin electric wires and their comparison with 0 data." Fire Safety Journal 141 (2023): 103989. | Yusuke Konno, Muhammad Zhaffri Bin Zainal, Nozomu Hashimoto, Osamu Fujita | https://doi.org/10.1016/j.firesaf.2023.103989 | Wire | 0.0005 m core x 0.0008 m outer | 0.00015 | 0.0008 | NiCr core; LDPE outer | 929 | 0.23 | 1550 | 660 | 1.5973e-07 | 1439950 | 8000 | 13.8 | 384 | 3072000 | 0.226 | N2 | 0.028904 | 1009.1268 | 0.02599 | 1.2023 | 2.1422e-05 | 1.5e-05 | 42.6667 | 29.8756 | 0.70021 | 0.14086 | 101325 | -0.8 | HOI test apparatus / 0 wind tunnel | Cylindrical |  | 1 | Parabolic Aircraft | Open flame |  |  | Yes
Konno, Yusuke, et al. "Application of ISO 4589-4 to determine limiting oxygen concentrations for opposed-flow flame spread over thin electric wires and their comparison with 0 data." Fire Safety Journal 141 (2023): 103989. | Yusuke Konno, Muhammad Zhaffri Bin Zainal, Nozomu Hashimoto, Osamu Fujita | https://doi.org/10.1016/j.firesaf.2023.103989 | Wire | 0.0005 m core x 0.0008 m outer | 0.00015 | 0.0008 | NiCr core; LDPE outer | 929 | 0.23 | 1550 | 660 | 1.5973e-07 | 1439950 | 8000 | 13.8 | 384 | 3072000 | 0.2225 | N2 | 0.028892 | 1009.5147 | 0.025989 | 1.2018 | 2.1422e-05 | 1.5e-05 | 42.6667 | 29.8758 | 0.70021 | 0.14086 | 101325 | -0.8 | HOI test apparatus / 0 wind tunnel | Cylindrical |  | 1 | Parabolic Aircraft | Open flame |  |  | Yes
Konno, Yusuke, et al. "Application of ISO 4589-4 to determine limiting oxygen concentrations for opposed-flow flame spread over thin electric wires and their comparison with 0 data." Fire Safety Journal 141 (2023): 103989. | Yusuke Konno, Muhammad Zhaffri Bin Zainal, Nozomu Hashimoto, Osamu Fujita | https://doi.org/10.1016/j.firesaf.2023.103989 | Wire | 0.0005 m core x 0.0008 m outer | 0.00015 | 0.0008 | NiCr core; LDPE outer | 929 | 0.23 | 1550 | 660 | 1.5973e-07 | 1439950 | 8000 | 13.8 | 384 | 3072000 | 0.22 | N2 | 0.02888 | 1009.903 | 0.025988 | 1.2013 | 2.1422e-05 | 1.5e-05 | 42.6667 | 29.876 | 0.70022 | 0.14086 | 101325 | -0.8 | HOI test apparatus / 0 wind tunnel | Cylindrical |  | 1 | Parabolic Aircraft | Open flame |  |  | Yes
Konno, Yusuke, et al. "Application of ISO 4589-4 to determine limiting oxygen concentrations for opposed-flow flame spread over thin electric wires and their comparison with 0 data." Fire Safety Journal 141 (2023): 103989. | Yusuke Konno, Muhammad Zhaffri Bin Zainal, Nozomu Hashimoto, Osamu Fujita | https://doi.org/10.1016/j.firesaf.2023.103989 | Wire | 0.0005 m core x 0.0008 m outer | 0.00015 | 0.0008 | NiCr core; LDPE outer | 929 | 0.23 | 1550 | 660 | 1.5973e-07 | 1439950 | 8000 | 13.8 | 384 | 3072000 | 0.218 | N2 | 0.028872 | 1010.1621 | 0.025987 | 1.2009 | 2.1421e-05 | 1.5e-05 | 42.6667 | 29.8766 | 0.70023 | 0.14086 | 101325 | -0.8 | HOI test apparatus / 0 wind tunnel | Cylindrical |  | 1 | Parabolic Aircraft | Open flame |  |  | No
Konno, Yusuke, et al. "Application of ISO 4589-4 to determine limiting oxygen concentrations for opposed-flow flame spread over thin electric wires and their comparison with 0 data." Fire Safety Journal 141 (2023): 103989. | Yusuke Konno, Muhammad Zhaffri Bin Zainal, Nozomu Hashimoto, Osamu Fujita | https://doi.org/10.1016/j.firesaf.2023.103989 | Wire | 0.0005 m core x 0.0008 m outer | 0.00015 | 0.0008 | NiCr core; LDPE outer | 929 | 0.23 | 1550 | 660 | 1.5973e-07 | 1439950 | 8000 | 13.8 | 384 | 3072000 | 0.216 | N2 | 0.028864 | 1010.4213 | 0.025986 | 1.2006 | 2.1421e-05 | 1.5e-05 | 42.6667 | 29.8771 | 0.70024 | 0.14086 | 101325 | -0.8 | HOI test apparatus / 0 wind tunnel | Cylindrical |  | 1 | Parabolic Aircraft | Open flame |  |  | No
Konno, Yusuke, et al. "Application of ISO 4589-4 to determine limiting oxygen concentrations for opposed-flow flame spread over thin electric wires and their comparison with 0 data." Fire Safety Journal 141 (2023): 103989. | Yusuke Konno, Muhammad Zhaffri Bin Zainal, Nozomu Hashimoto, Osamu Fujita | https://doi.org/10.1016/j.firesaf.2023.103989 | Wire | 0.0005 m core x 0.0008 m outer | 0.00015 | 0.0008 | NiCr core; LDPE outer | 929 | 0.23 | 1550 | 660 | 1.5973e-07 | 1439950 | 8000 | 13.8 | 384 | 3072000 | 0.236 | N2 | 0.028944 | 1007.8358 | 0.025994 | 1.2039 | 2.1423e-05 | 1.5e-05 | 53.3333 | 37.3426 | 0.70017 | 0.14086 | 101325 | -1 | HOI test apparatus / 0 wind tunnel | Cylindrical |  | 1 | Parabolic Aircraft | Open flame |  |  | Yes
Konno, Yusuke, et al. "Application of ISO 4589-4 to determine limiting oxygen concentrations for opposed-flow flame spread over thin electric wires and their comparison with 0 data." Fire Safety Journal 141 (2023): 103989. | Yusuke Konno, Muhammad Zhaffri Bin Zainal, Nozomu Hashimoto, Osamu Fujita | https://doi.org/10.1016/j.firesaf.2023.103989 | Wire | 0.0005 m core x 0.0008 m outer | 0.00015 | 0.0008 | NiCr core; LDPE outer | 929 | 0.23 | 1550 | 660 | 1.5973e-07 | 1439950 | 8000 | 13.8 | 384 | 3072000 | 0.232 | N2 | 0.028928 | 1008.3518 | 0.025993 | 1.2033 | 2.1423e-05 | 1.5e-05 | 53.3333 | 37.3425 | 0.70017 | 0.14086 | 101325 | -1 | HOI test apparatus / 0 wind tunnel | Cylindrical |  | 1 | Parabolic Aircraft | Open flame |  |  | Yes
Konno, Yusuke, et al. "Application of ISO 4589-4 to determine limiting oxygen concentrations for opposed-flow flame spread over thin electric wires and their comparison with 0 data." Fire Safety Journal 141 (2023): 103989. | Yusuke Konno, Muhammad Zhaffri Bin Zainal, Nozomu Hashimoto, Osamu Fujita | https://doi.org/10.1016/j.firesaf.2023.103989 | Wire | 0.0005 m core x 0.0008 m outer | 0.00015 | 0.0008 | NiCr core; LDPE outer | 929 | 0.23 | 1550 | 660 | 1.5973e-07 | 1439950 | 8000 | 13.8 | 384 | 3072000 | 0.2275 | N2 | 0.028912 | 1008.8683 | 0.025991 | 1.2026 | 2.1423e-05 | 1.5e-05 | 53.3333 | 37.3438 | 0.7002 | 0.14086 | 101325 | -1 | HOI test apparatus / 0 wind tunnel | Cylindrical |  | 1 | Parabolic Aircraft | Open flame |  |  | No
Konno, Yusuke, et al. "Application of ISO 4589-4 to determine limiting oxygen concentrations for opposed-flow flame spread over thin electric wires and their comparison with 0 data." Fire Safety Journal 141 (2023): 103989. | Yusuke Konno, Muhammad Zhaffri Bin Zainal, Nozomu Hashimoto, Osamu Fujita | https://doi.org/10.1016/j.firesaf.2023.103989 | Wire | 0.0005 m core x 0.0008 m outer | 0.00015 | 0.0008 | NiCr core; LDPE outer | 929 | 0.23 | 1550 | 660 | 1.5973e-07 | 1439950 | 8000 | 13.8 | 384 | 3072000 | 0.226 | N2 | 0.028904 | 1009.1268 | 0.02599 | 1.2023 | 2.1422e-05 | 1.5e-05 | 53.3333 | 37.3445 | 0.70021 | 0.14086 | 101325 | -1 | HOI test apparatus / 0 wind tunnel | Cylindrical |  | 1 | Parabolic Aircraft | Open flame |  |  | No
Konno, Yusuke, et al. "Application of ISO 4589-4 to determine limiting oxygen concentrations for opposed-flow flame spread over thin electric wires and their comparison with 0 data." Fire Safety Journal 141 (2023): 103989. | Yusuke Konno, Muhammad Zhaffri Bin Zainal, Nozomu Hashimoto, Osamu Fujita | https://doi.org/10.1016/j.firesaf.2023.103989 | Wire | 0.0005 m core x 0.0008 m outer | 0.00015 | 0.0008 | NiCr core; LDPE outer | 929 | 0.23 | 1550 | 660 | 1.5973e-07 | 1439950 | 8000 | 13.8 | 384 | 3072000 | 0.22 | N2 | 0.02888 | 1009.903 | 0.025988 | 1.2013 | 2.1422e-05 | 1.5e-05 | 53.3333 | 37.3451 | 0.70022 | 0.14086 | 101325 | -1 | HOI test apparatus / 0 wind tunnel | Cylindrical |  | 1 | Parabolic Aircraft | Open flame |  |  | No
Konno, Yusuke, et al. "Application of ISO 4589-4 to determine limiting oxygen concentrations for opposed-flow flame spread over thin electric wires and their comparison with 0 data." Fire Safety Journal 141 (2023): 103989. | Yusuke Konno, Muhammad Zhaffri Bin Zainal, Nozomu Hashimoto, Osamu Fujita | https://doi.org/10.1016/j.firesaf.2023.103989 | Wire | 0.0005 m core x 0.0008 m outer | 0.00015 | 0.0008 | NiCr core; LDPE outer | 929 | 0.23 | 1550 | 660 | 1.5973e-07 | 1439950 | 8000 | 13.8 | 384 | 3072000 | 0.19 | N2 | 0.02876 | 1013.8039 | 0.025976 | 1.1963 | 2.1419e-05 | 1.5e-05 | 2.1333 | 1.494 | 0.70033 | 0.14086 | 101325 | -0.04 | 0 wind tunnel / HOI test apparatus | Cylindrical | 75 mm inner diameter | 1 | Parabolic Aircraft | Open flame |  |  | Yes |  | 0.0015
Konno, Yusuke, et al. "Application of ISO 4589-4 to determine limiting oxygen concentrations for opposed-flow flame spread over thin electric wires and their comparison with 0 data." Fire Safety Journal 141 (2023): 103989. | Yusuke Konno, Muhammad Zhaffri Bin Zainal, Nozomu Hashimoto, Osamu Fujita | https://doi.org/10.1016/j.firesaf.2023.103989 | Wire | 0.0005 m core x 0.0008 m outer | 0.00015 | 0.0008 | NiCr core; LDPE outer | 929 | 0.23 | 1550 | 660 | 1.5973e-07 | 1439950 | 8000 | 13.8 | 384 | 3072000 | 0.1925 | N2 | 0.028772 | 1013.4123 | 0.025977 | 1.1968 | 2.1419e-05 | 1.5e-05 | 2.1333 | 1.494 | 0.70032 | 0.14086 | 101325 | -0.04 | 0 wind tunnel / HOI test apparatus | Cylindrical | 75 mm inner diameter | 1 | Parabolic Aircraft | Open flame |  |  | Yes |  | 0.0016
Konno, Yusuke, et al. "Application of ISO 4589-4 to determine limiting oxygen concentrations for opposed-flow flame spread over thin electric wires and their comparison with 0 data." Fire Safety Journal 141 (2023): 103989. | Yusuke Konno, Muhammad Zhaffri Bin Zainal, Nozomu Hashimoto, Osamu Fujita | https://doi.org/10.1016/j.firesaf.2023.103989 | Wire | 0.0005 m core x 0.0008 m outer | 0.00015 | 0.0008 | NiCr core; LDPE outer | 929 | 0.23 | 1550 | 660 | 1.5973e-07 | 1439950 | 8000 | 13.8 | 384 | 3072000 | 0.2 | N2 | 0.0288 | 1012.5 | 0.02598 | 1.1979 | 2.142e-05 | 1.5e-05 | 2.1333 | 1.494 | 0.70029 | 0.14086 | 101325 | -0.04 | 0 wind tunnel / HOI test apparatus | Cylindrical | 75 mm inner diameter | 1 | Parabolic Aircraft | Open flame |  |  | Yes |  | 0.0018
Konno, Yusuke, et al. "Application of ISO 4589-4 to determine limiting oxygen concentrations for opposed-flow flame spread over thin electric wires and their comparison with 0 data." Fire Safety Journal 141 (2023): 103989. | Yusuke Konno, Muhammad Zhaffri Bin Zainal, Nozomu Hashimoto, Osamu Fujita | https://doi.org/10.1016/j.firesaf.2023.103989 | Wire | 0.0005 m core x 0.0008 m outer | 0.00015 | 0.0008 | NiCr core; LDPE outer | 929 | 0.23 | 1550 | 660 | 1.5973e-07 | 1439950 | 8000 | 13.8 | 384 | 3072000 | 0.2025 | N2 | 0.028812 | 1012.1095 | 0.025981 | 1.1984 | 2.142e-05 | 1.5e-05 | 21.3333 | 14.9394 | 0.70029 | 0.14086 | 101325 | -0.4 | 0 wind tunnel / HOI test apparatus | Cylindrical | 75 mm inner diameter | 1 | Parabolic Aircraft | Open flame |  |  | Yes |  | 0.00125
Konno, Yusuke, et al. "Application of ISO 4589-4 to determine limiting oxygen concentrations for opposed-flow flame spread over thin electric wires and their comparison with 0 data." Fire Safety Journal 141 (2023): 103989. | Yusuke Konno, Muhammad Zhaffri Bin Zainal, Nozomu Hashimoto, Osamu Fujita | https://doi.org/10.1016/j.firesaf.2023.103989 | Wire | 0.0005 m core x 0.0008 m outer | 0.00015 | 0.0008 | NiCr core; LDPE outer | 929 | 0.23 | 1550 | 660 | 1.5973e-07 | 1439950 | 8000 | 13.8 | 384 | 3072000 | 0.204 | N2 | 0.028816 | 1011.9795 | 0.025982 | 1.1986 | 2.142e-05 | 1.5e-05 | 21.3333 | 14.939 | 0.70027 | 0.14086 | 101325 | -0.4 | 0 wind tunnel / HOI test apparatus | Cylindrical | 75 mm inner diameter | 1 | Parabolic Aircraft | Open flame |  |  | Yes |  | 0.0015
Konno, Yusuke, et al. "Application of ISO 4589-4 to determine limiting oxygen concentrations for opposed-flow flame spread over thin electric wires and their comparison with 0 data." Fire Safety Journal 141 (2023): 103989. | Yusuke Konno, Muhammad Zhaffri Bin Zainal, Nozomu Hashimoto, Osamu Fujita | https://doi.org/10.1016/j.firesaf.2023.103989 | Wire | 0.0005 m core x 0.0008 m outer | 0.00015 | 0.0008 | NiCr core; LDPE outer | 929 | 0.23 | 1550 | 660 | 1.5973e-07 | 1439950 | 8000 | 13.8 | 384 | 3072000 | 0.212 | N2 | 0.028848 | 1010.9401 | 0.025985 | 1.1999 | 2.1421e-05 | 1.5e-05 | 21.3333 | 14.9385 | 0.70024 | 0.14086 | 101325 | -0.4 | 0 wind tunnel / HOI test apparatus | Cylindrical | 75 mm inner diameter | 1 | Parabolic Aircraft | Open flame |  |  | Yes |  | 0.00175
Konno, Yusuke, et al. "Application of ISO 4589-4 to determine limiting oxygen concentrations for opposed-flow flame spread over thin electric wires and their comparison with 0 data." Fire Safety Journal 141 (2023): 103989. | Yusuke Konno, Muhammad Zhaffri Bin Zainal, Nozomu Hashimoto, Osamu Fujita | https://doi.org/10.1016/j.firesaf.2023.103989 | Wire | 0.0005 m core x 0.0008 m outer | 0.00015 | 0.0008 | NiCr core; LDPE outer | 929 | 0.23 | 1550 | 660 | 1.5973e-07 | 1439950 | 8000 | 13.8 | 384 | 3072000 | 0.21 | N2 | 0.02884 | 1011.1997 | 0.025984 | 1.1996 | 2.1421e-05 | 1.5e-05 | 32 | 22.4082 | 0.70026 | 0.14086 | 101325 | -0.6 | 0 wind tunnel / HOI test apparatus | Cylindrical | 75 mm inner diameter | 1 | Parabolic Aircraft | Open flame |  |  | Yes |  | 0.0014
Konno, Yusuke, et al. "Application of ISO 4589-4 to determine limiting oxygen concentrations for opposed-flow flame spread over thin electric wires and their comparison with 0 data." Fire Safety Journal 141 (2023): 103989. | Yusuke Konno, Muhammad Zhaffri Bin Zainal, Nozomu Hashimoto, Osamu Fujita | https://doi.org/10.1016/j.firesaf.2023.103989 | Wire | 0.0005 m core x 0.0008 m outer | 0.00015 | 0.0008 | NiCr core; LDPE outer | 929 | 0.23 | 1550 | 660 | 1.5973e-07 | 1439950 | 8000 | 13.8 | 384 | 3072000 | 0.212 | N2 | 0.028848 | 1010.9401 | 0.025985 | 1.1999 | 2.1421e-05 | 1.5e-05 | 32 | 22.4078 | 0.70024 | 0.14086 | 101325 | -0.6 | 0 wind tunnel / HOI test apparatus | Cylindrical | 75 mm inner diameter | 1 | Parabolic Aircraft | Open flame |  |  | Yes |  | 0.0016
Konno, Yusuke, et al. "Application of ISO 4589-4 to determine limiting oxygen concentrations for opposed-flow flame spread over thin electric wires and their comparison with 0 data." Fire Safety Journal 141 (2023): 103989. | Yusuke Konno, Muhammad Zhaffri Bin Zainal, Nozomu Hashimoto, Osamu Fujita | https://doi.org/10.1016/j.firesaf.2023.103989 | Wire | 0.0005 m core x 0.0008 m outer | 0.00015 | 0.0008 | NiCr core; LDPE outer | 929 | 0.23 | 1550 | 660 | 1.5973e-07 | 1439950 | 8000 | 13.8 | 384 | 3072000 | 0.216 | N2 | 0.028864 | 1010.4213 | 0.025986 | 1.2006 | 2.1421e-05 | 1.5e-05 | 32 | 22.4078 | 0.70024 | 0.14086 | 101325 | -0.6 | 0 wind tunnel / HOI test apparatus | Cylindrical | 75 mm inner diameter | 1 | Parabolic Aircraft | Open flame |  |  | Yes |  | 0.0017
Konno, Yusuke, et al. "Application of ISO 4589-4 to determine limiting oxygen concentrations for opposed-flow flame spread over thin electric wires and their comparison with 0 data." Fire Safety Journal 141 (2023): 103989. | Yusuke Konno, Muhammad Zhaffri Bin Zainal, Nozomu Hashimoto, Osamu Fujita | https://doi.org/10.1016/j.firesaf.2023.103989 | Wire | 0.0005 m core x 0.0008 m outer | 0.00015 | 0.0008 | NiCr core; LDPE outer | 929 | 0.23 | 1550 | 660 | 1.5973e-07 | 1439950 | 8000 | 13.8 | 384 | 3072000 | 0.2175 | N2 | 0.028872 | 1010.1621 | 0.025987 | 1.2009 | 2.1421e-05 | 1.5e-05 | 42.6667 | 29.8766 | 0.70023 | 0.14086 | 101325 | -0.8 | 0 wind tunnel / HOI test apparatus | Cylindrical | 75 mm inner diameter | 1 | Parabolic Aircraft | Open flame |  |  | Yes |  | 0.0015
Konno, Yusuke, et al. "Application of ISO 4589-4 to determine limiting oxygen concentrations for opposed-flow flame spread over thin electric wires and their comparison with 0 data." Fire Safety Journal 141 (2023): 103989. | Yusuke Konno, Muhammad Zhaffri Bin Zainal, Nozomu Hashimoto, Osamu Fujita | https://doi.org/10.1016/j.firesaf.2023.103989 | Wire | 0.0005 m core x 0.0008 m outer | 0.00015 | 0.0008 | NiCr core; LDPE outer | 929 | 0.23 | 1550 | 660 | 1.5973e-07 | 1439950 | 8000 | 13.8 | 384 | 3072000 | 0.22 | N2 | 0.02888 | 1009.903 | 0.025988 | 1.2013 | 2.1422e-05 | 1.5e-05 | 42.6667 | 29.876 | 0.70022 | 0.14086 | 101325 | -0.8 | 0 wind tunnel / HOI test apparatus | Cylindrical | 75 mm inner diameter | 1 | Parabolic Aircraft | Open flame |  |  | Yes |  | 0.0016
Konno, Yusuke, et al. "Application of ISO 4589-4 to determine limiting oxygen concentrations for opposed-flow flame spread over thin electric wires and their comparison with 0 data." Fire Safety Journal 141 (2023): 103989. | Yusuke Konno, Muhammad Zhaffri Bin Zainal, Nozomu Hashimoto, Osamu Fujita | https://doi.org/10.1016/j.firesaf.2023.103989 | Wire | 0.0005 m core x 0.0008 m outer | 0.00015 | 0.0008 | NiCr core; LDPE outer | 929 | 0.23 | 1550 | 660 | 1.5973e-07 | 1439950 | 8000 | 13.8 | 384 | 3072000 | 0.222 | N2 | 0.028888 | 1009.6441 | 0.025989 | 1.2016 | 2.1422e-05 | 1.5e-05 | 42.6667 | 29.8755 | 0.70021 | 0.14086 | 101325 | -0.8 | 0 wind tunnel / HOI test apparatus | Cylindrical | 75 mm inner diameter | 1 | Parabolic Aircraft | Open flame |  |  | Yes |  | 0.0016
Konno, Yusuke, et al. "Application of ISO 4589-4 to determine limiting oxygen concentrations for opposed-flow flame spread over thin electric wires and their comparison with 0 data." Fire Safety Journal 141 (2023): 103989. | Yusuke Konno, Muhammad Zhaffri Bin Zainal, Nozomu Hashimoto, Osamu Fujita | https://doi.org/10.1016/j.firesaf.2023.103989 | Wire | 0.0005 m core x 0.0008 m outer | 0.00015 | 0.0008 | NiCr core; LDPE outer | 929 | 0.23 | 1550 | 660 | 1.5973e-07 | 1439950 | 8000 | 13.8 | 384 | 3072000 | 0.226 | N2 | 0.028904 | 1009.1268 | 0.02599 | 1.2023 | 2.1422e-05 | 1.5e-05 | 42.6667 | 29.8756 | 0.70021 | 0.14086 | 101325 | -0.8 | 0 wind tunnel / HOI test apparatus | Cylindrical | 75 mm inner diameter | 1 | Parabolic Aircraft | Open flame |  |  | Yes |  | 0.0017
Konno, Yusuke, et al. "Application of ISO 4589-4 to determine limiting oxygen concentrations for opposed-flow flame spread over thin electric wires and their comparison with 0 data." Fire Safety Journal 141 (2023): 103989. | Yusuke Konno, Muhammad Zhaffri Bin Zainal, Nozomu Hashimoto, Osamu Fujita | https://doi.org/10.1016/j.firesaf.2023.103989 | Wire | 0.0005 m core x 0.0008 m outer | 0.00015 | 0.0008 | NiCr core; LDPE outer | 929 | 0.23 | 1550 | 660 | 1.5973e-07 | 1439950 | 8000 | 13.8 | 384 | 3072000 | 0.232 | N2 | 0.028928 | 1008.3518 | 0.025993 | 1.2033 | 2.1423e-05 | 1.5e-05 | 53.3333 | 37.3425 | 0.70017 | 0.14086 | 101325 | -1 | 0 wind tunnel / HOI test apparatus | Cylindrical | 75 mm inner diameter | 1 | Parabolic Aircraft | Open flame |  |  | Yes |  | 0.0016
Konno, Yusuke, et al. "Application of ISO 4589-4 to determine limiting oxygen concentrations for opposed-flow flame spread over thin electric wires and their comparison with 0 data." Fire Safety Journal 141 (2023): 103989. | Yusuke Konno, Muhammad Zhaffri Bin Zainal, Nozomu Hashimoto, Osamu Fujita | https://doi.org/10.1016/j.firesaf.2023.103989 | Wire | 0.0005 m core x 0.0008 m outer | 0.00015 | 0.0008 | NiCr core; LDPE outer | 929 | 0.23 | 1550 | 660 | 1.5973e-07 | 1439950 | 8000 | 13.8 | 384 | 3072000 | 0.236 | N2 | 0.028944 | 1007.8358 | 0.025994 | 1.2039 | 2.1423e-05 | 1.5e-05 | 53.3333 | 37.3426 | 0.70017 | 0.14086 | 101325 | -1 | 0 wind tunnel / HOI test apparatus | Cylindrical | 75 mm inner diameter | 1 | Parabolic Aircraft | Open flame |  |  | Yes |  | 0.0016
Konno, Yusuke, et al. "Downward flame spread and extinction over electric wires placed in a Ground." Proceedings of the Combustion Institute 40.1-4 (2024): 105199. | Yusuke Konno, Shoryu Ishikawa, Nozomu Hashimoto, Osamu Fujita | https://doi.org/10.1016/j.proci.2024.105199 | Wire | 0.0005 m core x 0.0008 m outer | 0.00015 | 0.0008 | Cu core; LDPE outer | 929 | 0.23 | 1550 | 660 | 1.5973e-07 | 1439950 | 8954 | 398 | 400 | 3581600 | 0.17 | N2 | 0.02868 | 1016.4226 | 0.025968 | 1.1773 | 2.17e-05 | 1.6e-05 | 0.05 | 0.036866 | 0.73732 | 0.14086 | 100000 | 0 |  |  | 390 mm | 0 | Centrifuge | Wire | 90 | 10 | Yes |  | 0.0041
Konno, Yusuke, et al. "Downward flame spread and extinction over electric wires placed in a Ground." Proceedings of the Combustion Institute 40.1-4 (2024): 105199. | Yusuke Konno, Shoryu Ishikawa, Nozomu Hashimoto, Osamu Fujita | https://doi.org/10.1016/j.proci.2024.105199 | Wire | 0.0005 m core x 0.0008 m outer | 0.00015 | 0.0008 | Cu core; LDPE outer | 929 | 0.23 | 1550 | 660 | 1.5973e-07 | 1439950 | 8954 | 398 | 400 | 3581600 | 0.17 | N2 | 0.02868 | 1016.4226 | 0.025968 | 1.1773 | 2.17e-05 | 1.6e-05 | 0.05 | 0.036866 | 0.73732 | 0.14086 | 100000 | 0 |  |  | 390 mm | 0 | Centrifuge | Wire | 90 | 10 | Yes |  | 0.004
Konno, Yusuke, et al. "Downward flame spread and extinction over electric wires placed in a Ground." Proceedings of the Combustion Institute 40.1-4 (2024): 105199. | Yusuke Konno, Shoryu Ishikawa, Nozomu Hashimoto, Osamu Fujita | https://doi.org/10.1016/j.proci.2024.105199 | Wire | 0.0005 m core x 0.0008 m outer | 0.00015 | 0.0008 | Cu core; LDPE outer | 929 | 0.23 | 1550 | 660 | 1.5973e-07 | 1439950 | 8954 | 398 | 400 | 3581600 | 0.17 | N2 | 0.02868 | 1016.4226 | 0.025968 | 1.1773 | 2.17e-05 | 1.6e-05 | 0.05 | 0.036866 | 0.73732 | 0.14086 | 100000 | 0 |  |  | 390 mm | 0 | Centrifuge | Wire | 90 | 10 | Yes |  | 0.0036
Konno, Yusuke, et al. "Downward flame spread and extinction over electric wires placed in a Ground." Proceedings of the Combustion Institute 40.1-4 (2024): 105199. | Yusuke Konno, Shoryu Ishikawa, Nozomu Hashimoto, Osamu Fujita | https://doi.org/10.1016/j.proci.2024.105199 | Wire | 0.0005 m core x 0.0008 m outer | 0.00015 | 0.0008 | Cu core; LDPE outer | 929 | 0.23 | 1550 | 660 | 1.5973e-07 | 1439950 | 8954 | 398 | 400 | 3581600 | 0.19 | N2 | 0.02876 | 1013.8039 | 0.025976 | 1.1806 | 2.1702e-05 | 1.6e-05 | 0.05 | 0.036862 | 0.73725 | 0.14086 | 100000 | 0 |  |  | 390 mm | 0 | Centrifuge | Wire | 90 | 10 | Yes |  | 0.0058
Konno, Yusuke, et al. "Downward flame spread and extinction over electric wires placed in a Ground." Proceedings of the Combustion Institute 40.1-4 (2024): 105199. | Yusuke Konno, Shoryu Ishikawa, Nozomu Hashimoto, Osamu Fujita | https://doi.org/10.1016/j.proci.2024.105199 | Wire | 0.0005 m core x 0.0008 m outer | 0.00015 | 0.0008 | Cu core; LDPE outer | 929 | 0.23 | 1550 | 660 | 1.5973e-07 | 1439950 | 8954 | 398 | 400 | 3581600 | 0.19 | N2 | 0.02876 | 1013.8039 | 0.025976 | 1.1806 | 2.1702e-05 | 1.6e-05 | 0.05 | 0.036862 | 0.73725 | 0.14086 | 100000 | 0 |  |  | 390 mm | 0 | Centrifuge | Wire | 90 | 10 | Yes |  | 0.006
Konno, Yusuke, et al. "Downward flame spread and extinction over electric wires placed in a Ground." Proceedings of the Combustion Institute 40.1-4 (2024): 105199. | Yusuke Konno, Shoryu Ishikawa, Nozomu Hashimoto, Osamu Fujita | https://doi.org/10.1016/j.proci.2024.105199 | Wire | 0.0005 m core x 0.0008 m outer | 0.00015 | 0.0008 | Cu core; LDPE outer | 929 | 0.23 | 1550 | 660 | 1.5973e-07 | 1439950 | 8954 | 398 | 400 | 3581600 | 0.21 | N2 | 0.02884 | 1011.1997 | 0.025984 | 1.1839 | 2.1705e-05 | 1.6e-05 | 0.05 | 0.036859 | 0.73717 | 0.14086 | 100000 | 0 |  |  | 390 mm | 0 | Centrifuge | Wire | 90 | 10 | Yes |  | 0.007
Konno, Yusuke, et al. "Downward flame spread and extinction over electric wires placed in a Ground." Proceedings of the Combustion Institute 40.1-4 (2024): 105199. | Yusuke Konno, Shoryu Ishikawa, Nozomu Hashimoto, Osamu Fujita | https://doi.org/10.1016/j.proci.2024.105199 | Wire | 0.0005 m core x 0.0008 m outer | 0.00015 | 0.0008 | Cu core; LDPE outer | 929 | 0.23 | 1550 | 660 | 1.5973e-07 | 1439950 | 8954 | 398 | 400 | 3581600 | 0.19 | N2 | 0.02876 | 1013.8039 | 0.025976 | 1.1806 | 2.1702e-05 | 1.6e-05 | 0.05 | 0.036862 | 0.73725 | 0.14086 | 100000 | 0 |  |  | 390 mm | 1 | Centrifuge | Wire | 90 | 10 | Yes |  | 0.0032
Konno, Yusuke, et al. "Downward flame spread and extinction over electric wires placed in a Ground." Proceedings of the Combustion Institute 40.1-4 (2024): 105199. | Yusuke Konno, Shoryu Ishikawa, Nozomu Hashimoto, Osamu Fujita | https://doi.org/10.1016/j.proci.2024.105199 | Wire | 0.0005 m core x 0.0008 m outer | 0.00015 | 0.0008 | Cu core; LDPE outer | 929 | 0.23 | 1550 | 660 | 1.5973e-07 | 1439950 | 8954 | 398 | 400 | 3581600 | 0.19 | N2 | 0.02876 | 1013.8039 | 0.025976 | 1.1806 | 2.1702e-05 | 1.6e-05 | 0.05 | 0.036862 | 0.73725 | 0.14086 | 100000 | 0 |  |  | 390 mm | 1 | Centrifuge | Wire | 90 | 10 | Yes |  | 0.0032
Konno, Yusuke, et al. "Downward flame spread and extinction over electric wires placed in a Ground." Proceedings of the Combustion Institute 40.1-4 (2024): 105199. | Yusuke Konno, Shoryu Ishikawa, Nozomu Hashimoto, Osamu Fujita | https://doi.org/10.1016/j.proci.2024.105199 | Wire | 0.0005 m core x 0.0008 m outer | 0.00015 | 0.0008 | Cu core; LDPE outer | 929 | 0.23 | 1550 | 660 | 1.5973e-07 | 1439950 | 8954 | 398 | 400 | 3581600 | 0.19 | N2 | 0.02876 | 1013.8039 | 0.025976 | 1.1806 | 2.1702e-05 | 1.6e-05 | 0.05 | 0.036862 | 0.73725 | 0.14086 | 100000 | 0 |  |  | 390 mm | 1 | Centrifuge | Wire | 90 | 10 | Yes |  | 0.0035
Konno, Yusuke, et al. "Downward flame spread and extinction over electric wires placed in a Ground." Proceedings of the Combustion Institute 40.1-4 (2024): 105199. | Yusuke Konno, Shoryu Ishikawa, Nozomu Hashimoto, Osamu Fujita | https://doi.org/10.1016/j.proci.2024.105199 | Wire | 0.0005 m core x 0.0008 m outer | 0.00015 | 0.0008 | Cu core; LDPE outer | 929 | 0.23 | 1550 | 660 | 1.5973e-07 | 1439950 | 8954 | 398 | 400 | 3581600 | 0.21 | N2 | 0.02884 | 1011.1997 | 0.025984 | 1.1839 | 2.1705e-05 | 1.6e-05 | 0.05 | 0.036859 | 0.73717 | 0.14086 | 100000 | 0 |  |  | 390 mm | 1 | Centrifuge | Wire | 90 | 10 | Yes |  | 0.0049
Konno, Yusuke, et al. "Downward flame spread and extinction over electric wires placed in a Ground." Proceedings of the Combustion Institute 40.1-4 (2024): 105199. | Yusuke Konno, Shoryu Ishikawa, Nozomu Hashimoto, Osamu Fujita | https://doi.org/10.1016/j.proci.2024.105199 | Wire | 0.0005 m core x 0.0008 m outer | 0.00015 | 0.0008 | Cu core; LDPE outer | 929 | 0.23 | 1550 | 660 | 1.5973e-07 | 1439950 | 8954 | 398 | 400 | 3581600 | 0.21 | N2 | 0.02884 | 1011.1997 | 0.025984 | 1.1839 | 2.1705e-05 | 1.6e-05 | 0.05 | 0.036859 | 0.73717 | 0.14086 | 100000 | 0 |  |  | 390 mm | 1 | Centrifuge | Wire | 90 | 10 | Yes |  | 0.0051
Konno, Yusuke, et al. "Downward flame spread and extinction over electric wires placed in a Ground." Proceedings of the Combustion Institute 40.1-4 (2024): 105199. | Yusuke Konno, Shoryu Ishikawa, Nozomu Hashimoto, Osamu Fujita | https://doi.org/10.1016/j.proci.2024.105199 | Wire | 0.0005 m core x 0.0008 m outer | 0.00015 | 0.0008 | Cu core; LDPE outer | 929 | 0.23 | 1550 | 660 | 1.5973e-07 | 1439950 | 8954 | 398 | 400 | 3581600 | 0.21 | N2 | 0.02884 | 1011.1997 | 0.025984 | 1.1839 | 2.1705e-05 | 1.6e-05 | 0.05 | 0.036859 | 0.73717 | 0.14086 | 100000 | 0 |  |  | 390 mm | 2 | Centrifuge | Wire | 90 | 10 | Yes |  | 0.0045
Konno, Yusuke, et al. "Downward flame spread and extinction over electric wires placed in a Ground." Proceedings of the Combustion Institute 40.1-4 (2024): 105199. | Yusuke Konno, Shoryu Ishikawa, Nozomu Hashimoto, Osamu Fujita | https://doi.org/10.1016/j.proci.2024.105199 | Wire | 0.0005 m core x 0.0008 m outer | 0.00015 | 0.0008 | Cu core; LDPE outer | 929 | 0.23 | 1550 | 660 | 1.5973e-07 | 1439950 | 8954 | 398 | 400 | 3581600 | 0.21 | N2 | 0.02884 | 1011.1997 | 0.025984 | 1.1839 | 2.1705e-05 | 1.6e-05 | 0.05 | 0.036859 | 0.73717 | 0.14086 | 100000 | 0 |  |  | 390 mm | 2 | Centrifuge | Wire | 90 | 10 | Yes |  | 0.0049
Konno, Yusuke, et al. "Downward flame spread and extinction over electric wires placed in a Ground." Proceedings of the Combustion Institute 40.1-4 (2024): 105199. | Yusuke Konno, Shoryu Ishikawa, Nozomu Hashimoto, Osamu Fujita | https://doi.org/10.1016/j.proci.2024.105199 | Wire | 0.0005 m core x 0.0008 m outer | 0.00015 | 0.0008 | Cu core; LDPE outer | 929 | 0.23 | 1550 | 660 | 1.5973e-07 | 1439950 | 8954 | 398 | 400 | 3581600 | 0.21 | N2 | 0.02884 | 1011.1997 | 0.025984 | 1.1839 | 2.1705e-05 | 1.6e-05 | 0.05 | 0.036859 | 0.73717 | 0.14086 | 100000 | 0 |  |  | 390 mm | 3 | Centrifuge | Wire | 90 | 10 | Yes |  | 0.004
Konno, Yusuke, et al. "Downward flame spread and extinction over electric wires placed in a Ground." Proceedings of the Combustion Institute 40.1-4 (2024): 105199. | Yusuke Konno, Shoryu Ishikawa, Nozomu Hashimoto, Osamu Fujita | https://doi.org/10.1016/j.proci.2024.105199 | Wire | 0.0005 m core x 0.0008 m outer | 0.00015 | 0.0008 | Cu core; LDPE outer | 929 | 0.23 | 1550 | 660 | 1.5973e-07 | 1439950 | 8954 | 398 | 400 | 3581600 | 0.21 | N2 | 0.02884 | 1011.1997 | 0.025984 | 1.1839 | 2.1705e-05 | 1.6e-05 | 0.05 | 0.036859 | 0.73717 | 0.14086 | 100000 | 0 |  |  | 390 mm | 3 | Centrifuge | Wire | 90 | 10 | Yes |  | 0.004
Konno, Yusuke, et al. "Downward flame spread and extinction over electric wires placed in a Ground." Proceedings of the Combustion Institute 40.1-4 (2024): 105199. | Yusuke Konno, Shoryu Ishikawa, Nozomu Hashimoto, Osamu Fujita | https://doi.org/10.1016/j.proci.2024.105199 | Wire | 0.0005 m core x 0.0008 m outer | 0.00015 | 0.0008 | NiCr core; LDPE outer | 929 | 0.23 | 1550 | 660 | 1.5973e-07 | 1439950 | 8000 | 13.8 | 384 | 3072000 | 0.19 | N2 | 0.02876 | 1013.8039 | 0.025976 | 1.1806 | 2.1702e-05 | 1.6e-05 | 0.05 | 0.036862 | 0.73725 | 0.14086 | 100000 | 0 |  |  | 390 mm | 0 | Centrifuge | Wire | 90 | 10 | Yes |  | 0.0016
Konno, Yusuke, et al. "Downward flame spread and extinction over electric wires placed in a Ground." Proceedings of the Combustion Institute 40.1-4 (2024): 105199. | Yusuke Konno, Shoryu Ishikawa, Nozomu Hashimoto, Osamu Fujita | https://doi.org/10.1016/j.proci.2024.105199 | Wire | 0.0005 m core x 0.0008 m outer | 0.00015 | 0.0008 | NiCr core; LDPE outer | 929 | 0.23 | 1550 | 660 | 1.5973e-07 | 1439950 | 8000 | 13.8 | 384 | 3072000 | 0.19 | N2 | 0.02876 | 1013.8039 | 0.025976 | 1.1806 | 2.1702e-05 | 1.6e-05 | 0.05 | 0.036862 | 0.73725 | 0.14086 | 100000 | 0 |  |  | 390 mm | 1 | Centrifuge | Wire | 90 | 10 | Yes |  | 0.0015
Konno, Yusuke, et al. "Downward flame spread and extinction over electric wires placed in a Ground." Proceedings of the Combustion Institute 40.1-4 (2024): 105199. | Yusuke Konno, Shoryu Ishikawa, Nozomu Hashimoto, Osamu Fujita | https://doi.org/10.1016/j.proci.2024.105199 | Wire | 0.0005 m core x 0.0008 m outer | 0.00015 | 0.0008 | NiCr core; LDPE outer | 929 | 0.23 | 1550 | 660 | 1.5973e-07 | 1439950 | 8000 | 13.8 | 384 | 3072000 | 0.21 | N2 | 0.02884 | 1011.1997 | 0.025984 | 1.1839 | 2.1705e-05 | 1.6e-05 | 0.05 | 0.036859 | 0.73717 | 0.14086 | 100000 | 0 |  |  | 390 mm | 0 | Centrifuge | Wire | 90 | 10 | Yes |  | 0.0019
Konno, Yusuke, et al. "Downward flame spread and extinction over electric wires placed in a Ground." Proceedings of the Combustion Institute 40.1-4 (2024): 105199. | Yusuke Konno, Shoryu Ishikawa, Nozomu Hashimoto, Osamu Fujita | https://doi.org/10.1016/j.proci.2024.105199 | Wire | 0.0005 m core x 0.0008 m outer | 0.00015 | 0.0008 | NiCr core; LDPE outer | 929 | 0.23 | 1550 | 660 | 1.5973e-07 | 1439950 | 8000 | 13.8 | 384 | 3072000 | 0.21 | N2 | 0.02884 | 1011.1997 | 0.025984 | 1.1839 | 2.1705e-05 | 1.6e-05 | 0.05 | 0.036859 | 0.73717 | 0.14086 | 100000 | 0 |  |  | 390 mm | 0 | Centrifuge | Wire | 90 | 10 | Yes |  | 0.002
Konno, Yusuke, et al. "Downward flame spread and extinction over electric wires placed in a Ground." Proceedings of the Combustion Institute 40.1-4 (2024): 105199. | Yusuke Konno, Shoryu Ishikawa, Nozomu Hashimoto, Osamu Fujita | https://doi.org/10.1016/j.proci.2024.105199 | Wire | 0.0005 m core x 0.0008 m outer | 0.00015 | 0.0008 | NiCr core; LDPE outer | 929 | 0.23 | 1550 | 660 | 1.5973e-07 | 1439950 | 8000 | 13.8 | 384 | 3072000 | 0.21 | N2 | 0.02884 | 1011.1997 | 0.025984 | 1.1839 | 2.1705e-05 | 1.6e-05 | 0.05 | 0.036859 | 0.73717 | 0.14086 | 100000 | 0 |  |  | 390 mm | 0 | Centrifuge | Wire | 90 | 10 | Yes |  | 0.0021
Konno, Yusuke, et al. "Downward flame spread and extinction over electric wires placed in a Ground." Proceedings of the Combustion Institute 40.1-4 (2024): 105199. | Yusuke Konno, Shoryu Ishikawa, Nozomu Hashimoto, Osamu Fujita | https://doi.org/10.1016/j.proci.2024.105199 | Wire | 0.0005 m core x 0.0008 m outer | 0.00015 | 0.0008 | NiCr core; LDPE outer | 929 | 0.23 | 1550 | 660 | 1.5973e-07 | 1439950 | 8000 | 13.8 | 384 | 3072000 | 0.21 | N2 | 0.02884 | 1011.1997 | 0.025984 | 1.1839 | 2.1705e-05 | 1.6e-05 | 0.05 | 0.036859 | 0.73717 | 0.14086 | 100000 | 0 |  |  | 390 mm | 1 | Centrifuge | Wire | 90 | 10 | Yes |  | 0.0021
Konno, Yusuke, et al. "Downward flame spread and extinction over electric wires placed in a Ground." Proceedings of the Combustion Institute 40.1-4 (2024): 105199. | Yusuke Konno, Shoryu Ishikawa, Nozomu Hashimoto, Osamu Fujita | https://doi.org/10.1016/j.proci.2024.105199 | Wire | 0.0005 m core x 0.0008 m outer | 0.00015 | 0.0008 | NiCr core; LDPE outer | 929 | 0.23 | 1550 | 660 | 1.5973e-07 | 1439950 | 8000 | 13.8 | 384 | 3072000 | 0.21 | N2 | 0.02884 | 1011.1997 | 0.025984 | 1.1839 | 2.1705e-05 | 1.6e-05 | 0.05 | 0.036859 | 0.73717 | 0.14086 | 100000 | 0 |  |  | 390 mm | 2 | Centrifuge | Wire | 90 | 10 | Yes |  | 0.002
Konno, Yusuke, et al. "Downward flame spread and extinction over electric wires placed in a Ground." Proceedings of the Combustion Institute 40.1-4 (2024): 105199. | Yusuke Konno, Shoryu Ishikawa, Nozomu Hashimoto, Osamu Fujita | https://doi.org/10.1016/j.proci.2024.105199 | Wire | 0.0005 m core x 0.0008 m outer | 0.00015 | 0.0008 | NiCr core; LDPE outer | 929 | 0.23 | 1550 | 660 | 1.5973e-07 | 1439950 | 8000 | 13.8 | 384 | 3072000 | 0.21 | N2 | 0.02884 | 1011.1997 | 0.025984 | 1.1839 | 2.1705e-05 | 1.6e-05 | 0.05 | 0.036859 | 0.73717 | 0.14086 | 100000 | 0 |  |  | 390 mm | 2 | Centrifuge | Wire | 90 | 10 | Yes |  | 0.002
Konno, Yusuke, et al. "Downward flame spread and extinction over electric wires placed in a Ground." Proceedings of the Combustion Institute 40.1-4 (2024): 105199. | Yusuke Konno, Shoryu Ishikawa, Nozomu Hashimoto, Osamu Fujita | https://doi.org/10.1016/j.proci.2024.105199 | Wire | 0.0005 m core x 0.0008 m outer | 0.00015 | 0.0008 | NiCr core; LDPE outer | 929 | 0.23 | 1550 | 660 | 1.5973e-07 | 1439950 | 8000 | 13.8 | 384 | 3072000 | 0.21 | N2 | 0.02884 | 1011.1997 | 0.025984 | 1.1839 | 2.1705e-05 | 1.6e-05 | 0.05 | 0.036859 | 0.73717 | 0.14086 | 100000 | 0 |  |  | 390 mm | 3 | Centrifuge | Wire | 90 | 10 | Yes |  | 0.0018
Konno, Yusuke, et al. "Downward flame spread and extinction over electric wires placed in a Ground." Proceedings of the Combustion Institute 40.1-4 (2024): 105199. | Yusuke Konno, Shoryu Ishikawa, Nozomu Hashimoto, Osamu Fujita | https://doi.org/10.1016/j.proci.2024.105199 | Wire | 0.0005 m core x 0.0008 m outer | 0.00015 | 0.0008 | NiCr core; LDPE outer | 929 | 0.23 | 1550 | 660 | 1.5973e-07 | 1439950 | 8000 | 13.8 | 384 | 3072000 | 0.21 | N2 | 0.02884 | 1011.1997 | 0.025984 | 1.1839 | 2.1705e-05 | 1.6e-05 | 0.05 | 0.036859 | 0.73717 | 0.14086 | 100000 | 0 |  |  | 390 mm | 3 | Centrifuge | Wire | 90 | 10 | Yes |  | 0.0019
Konno, Yusuke, et al. "Opposed-Flow Flame Spread and Extinction in Electric Wires: The Effects of Gravity, External Radiant Heat Flux, and Wire Characteristics on Wire Flammability." Fire Technology 56 (2020): 131-148. | Yusuke Konno; Nozomu Hashimoto; Osamu Fujita; Yoshinari Kobayashi; Carlos Fernandez-Pello; Shinji Nakaya; Mitsuhiro Tsue | https://doi.org/10.1007/s10694-019-00935-4 | Wire | 0.0025 m core x 0.004 m outer | 0.00075 | 0.004 | Cu core; LDPE outer | 929 | 0.23 | 1550 | 660 | 1.5973e-07 | 1439950 | 8954 | 398 | 400 | 3581600 | 0.216 | N2 | 0.028864 | 1010.4213 | 0.025986 | 1.1849 | 2.1705e-05 | 1.6e-05 | 25 | 18.429 | 0.73716 | 3.5216 | 100000 | -0.1 | External-radiation wire flammability chamber | Cylindrical | 80 mm inner diameter; 390 mm streamwise length | 1 | Ground | Wire |  |  | Yes |  |  |  |  | Fig. 6(A), thick core; normal gravity boundary map; external radiant heat flux = 0 kW/m²; burn probability = 100%
Konno, Yusuke, et al. "Opposed-Flow Flame Spread and Extinction in Electric Wires: The Effects of Gravity, External Radiant Heat Flux, and Wire Characteristics on Wire Flammability." Fire Technology 56 (2020): 131-148. | Yusuke Konno; Nozomu Hashimoto; Osamu Fujita; Yoshinari Kobayashi; Carlos Fernandez-Pello; Shinji Nakaya; Mitsuhiro Tsue | https://doi.org/10.1007/s10694-019-00935-4 | Wire | 0.0025 m core x 0.004 m outer | 0.00075 | 0.004 | Cu core; LDPE outer | 929 | 0.23 | 1550 | 660 | 1.5973e-07 | 1439950 | 8954 | 398 | 400 | 3581600 | 0.212 | N2 | 0.028848 | 1010.9401 | 0.025985 | 1.1842 | 2.1705e-05 | 1.6e-05 | 25 | 18.4289 | 0.73716 | 3.5216 | 100000 | -0.1 | External-radiation wire flammability chamber | Cylindrical | 80 mm inner diameter; 390 mm streamwise length | 1 | Ground | Wire |  |  | Yes |  |  |  |  | Fig. 6(A), thick core; normal gravity boundary map; external radiant heat flux = 0 kW/m²; burn probability = 60%
Konno, Yusuke, et al. "Opposed-Flow Flame Spread and Extinction in Electric Wires: The Effects of Gravity, External Radiant Heat Flux, and Wire Characteristics on Wire Flammability." Fire Technology 56 (2020): 131-148. | Yusuke Konno; Nozomu Hashimoto; Osamu Fujita; Yoshinari Kobayashi; Carlos Fernandez-Pello; Shinji Nakaya; Mitsuhiro Tsue | https://doi.org/10.1007/s10694-019-00935-4 | Wire | 0.0025 m core x 0.004 m outer | 0.00075 | 0.004 | Cu core; LDPE outer | 929 | 0.23 | 1550 | 660 | 1.5973e-07 | 1439950 | 8954 | 398 | 400 | 3581600 | 0.207 | N2 | 0.028828 | 1011.5894 | 0.025983 | 1.1834 | 2.1704e-05 | 1.6e-05 | 25 | 18.4294 | 0.73718 | 3.5216 | 100000 | -0.1 | External-radiation wire flammability chamber | Cylindrical | 80 mm inner diameter; 390 mm streamwise length | 1 | Ground | Wire |  |  | No |  |  |  |  | Fig. 6(A), thick core; normal gravity boundary map; external radiant heat flux = 0 kW/m²; burn probability = 0%
Konno, Yusuke, et al. "Opposed-Flow Flame Spread and Extinction in Electric Wires: The Effects of Gravity, External Radiant Heat Flux, and Wire Characteristics on Wire Flammability." Fire Technology 56 (2020): 131-148. | Yusuke Konno; Nozomu Hashimoto; Osamu Fujita; Yoshinari Kobayashi; Carlos Fernandez-Pello; Shinji Nakaya; Mitsuhiro Tsue | https://doi.org/10.1007/s10694-019-00935-4 | Wire | 0.0025 m core x 0.004 m outer | 0.00075 | 0.004 | Cu core; LDPE outer | 929 | 0.23 | 1550 | 660 | 1.5973e-07 | 1439950 | 8954 | 398 | 400 | 3581600 | 0.211 | N2 | 0.028844 | 1011.0699 | 0.025984 | 1.1841 | 2.1704e-05 | 1.6e-05 | 25 | 18.4295 | 0.73718 | 3.5216 | 100000 | -0.1 | External-radiation wire flammability chamber | Cylindrical | 80 mm inner diameter; 390 mm streamwise length | 1 | Ground | Wire |  |  | Yes |  |  |  |  | Fig. 6(A), thick core; normal gravity boundary map; external radiant heat flux = 1 kW/m²; burn probability = 60%
Konno, Yusuke, et al. "Opposed-Flow Flame Spread and Extinction in Electric Wires: The Effects of Gravity, External Radiant Heat Flux, and Wire Characteristics on Wire Flammability." Fire Technology 56 (2020): 131-148. | Yusuke Konno; Nozomu Hashimoto; Osamu Fujita; Yoshinari Kobayashi; Carlos Fernandez-Pello; Shinji Nakaya; Mitsuhiro Tsue | https://doi.org/10.1007/s10694-019-00935-4 | Wire | 0.0025 m core x 0.004 m outer | 0.00075 | 0.004 | Cu core; LDPE outer | 929 | 0.23 | 1550 | 660 | 1.5973e-07 | 1439950 | 8954 | 398 | 400 | 3581600 | 0.205 | N2 | 0.02882 | 1011.8494 | 0.025982 | 1.1831 | 2.1704e-05 | 1.6e-05 | 25 | 18.4298 | 0.73719 | 3.5216 | 100000 | -0.1 | External-radiation wire flammability chamber | Cylindrical | 80 mm inner diameter; 390 mm streamwise length | 1 | Ground | Wire |  |  | No |  |  |  |  | Fig. 6(A), thick core; normal gravity boundary map; external radiant heat flux = 1 kW/m²; burn probability = 0%
Konno, Yusuke, et al. "Opposed-Flow Flame Spread and Extinction in Electric Wires: The Effects of Gravity, External Radiant Heat Flux, and Wire Characteristics on Wire Flammability." Fire Technology 56 (2020): 131-148. | Yusuke Konno; Nozomu Hashimoto; Osamu Fujita; Yoshinari Kobayashi; Carlos Fernandez-Pello; Shinji Nakaya; Mitsuhiro Tsue | https://doi.org/10.1007/s10694-019-00935-4 | Wire | 0.0025 m core x 0.004 m outer | 0.00075 | 0.004 | Cu core; LDPE outer | 929 | 0.23 | 1550 | 660 | 1.5973e-07 | 1439950 | 8954 | 398 | 400 | 3581600 | 0.21 | N2 | 0.02884 | 1011.1997 | 0.025984 | 1.1839 | 2.1705e-05 | 1.6e-05 | 25 | 18.4293 | 0.73717 | 3.5216 | 100000 | -0.1 | External-radiation wire flammability chamber | Cylindrical | 80 mm inner diameter; 390 mm streamwise length | 1 | Ground | Wire |  |  | Yes |  |  |  |  | Fig. 6(A), thick core; normal gravity boundary map; external radiant heat flux = 2 kW/m²; burn probability = 70%
Konno, Yusuke, et al. "Opposed-Flow Flame Spread and Extinction in Electric Wires: The Effects of Gravity, External Radiant Heat Flux, and Wire Characteristics on Wire Flammability." Fire Technology 56 (2020): 131-148. | Yusuke Konno; Nozomu Hashimoto; Osamu Fujita; Yoshinari Kobayashi; Carlos Fernandez-Pello; Shinji Nakaya; Mitsuhiro Tsue | https://doi.org/10.1007/s10694-019-00935-4 | Wire | 0.0025 m core x 0.004 m outer | 0.00075 | 0.004 | Cu core; LDPE outer | 929 | 0.23 | 1550 | 660 | 1.5973e-07 | 1439950 | 8954 | 398 | 400 | 3581600 | 0.201 | N2 | 0.028804 | 1012.3698 | 0.02598 | 1.1824 | 2.1703e-05 | 1.6e-05 | 25 | 18.4304 | 0.73722 | 3.5216 | 100000 | -0.1 | External-radiation wire flammability chamber | Cylindrical | 80 mm inner diameter; 390 mm streamwise length | 1 | Ground | Wire |  |  | No |  |  |  |  | Fig. 6(A), thick core; normal gravity boundary map; external radiant heat flux = 2 kW/m²; burn probability = 0%
Konno, Yusuke, et al. "Opposed-Flow Flame Spread and Extinction in Electric Wires: The Effects of Gravity, External Radiant Heat Flux, and Wire Characteristics on Wire Flammability." Fire Technology 56 (2020): 131-148. | Yusuke Konno; Nozomu Hashimoto; Osamu Fujita; Yoshinari Kobayashi; Carlos Fernandez-Pello; Shinji Nakaya; Mitsuhiro Tsue | https://doi.org/10.1007/s10694-019-00935-4 | Wire | 0.0025 m core x 0.004 m outer | 0.00075 | 0.004 | Cu core; LDPE outer | 929 | 0.23 | 1550 | 660 | 1.5973e-07 | 1439950 | 8954 | 398 | 400 | 3581600 | 0.199 | N2 | 0.028796 | 1012.6302 | 0.02598 | 1.1821 | 2.1704e-05 | 1.6e-05 | 25 | 18.43 | 0.7372 | 3.5216 | 100000 | -0.1 | External-radiation wire flammability chamber | Cylindrical | 80 mm inner diameter; 390 mm streamwise length | 1 | Ground | Wire |  |  | No |  |  |  |  | Fig. 6(A), thick core; normal gravity boundary map; external radiant heat flux = 4 kW/m²; burn probability = 0%
Konno, Yusuke, et al. "Opposed-Flow Flame Spread and Extinction in Electric Wires: The Effects of Gravity, External Radiant Heat Flux, and Wire Characteristics on Wire Flammability." Fire Technology 56 (2020): 131-148. | Yusuke Konno; Nozomu Hashimoto; Osamu Fujita; Yoshinari Kobayashi; Carlos Fernandez-Pello; Shinji Nakaya; Mitsuhiro Tsue | https://doi.org/10.1007/s10694-019-00935-4 | Wire | 0.0025 m core x 0.004 m outer | 0.00075 | 0.004 | Cu core; LDPE outer | 929 | 0.23 | 1550 | 660 | 1.5973e-07 | 1439950 | 8954 | 398 | 400 | 3581600 | 0.203 | N2 | 0.028812 | 1012.1095 | 0.025981 | 1.1828 | 2.1704e-05 | 1.6e-05 | 25 | 18.4301 | 0.7372 | 3.5216 | 100000 | -0.1 | External-radiation wire flammability chamber | Cylindrical | 80 mm inner diameter; 390 mm streamwise length | 1 | Ground | Wire |  |  | Yes |  |  |  |  | Fig. 6(A), thick core; normal gravity boundary map; external radiant heat flux = 8 kW/m²; burn probability = 100%
Konno, Yusuke, et al. "Opposed-Flow Flame Spread and Extinction in Electric Wires: The Effects of Gravity, External Radiant Heat Flux, and Wire Characteristics on Wire Flammability." Fire Technology 56 (2020): 131-148. | Yusuke Konno; Nozomu Hashimoto; Osamu Fujita; Yoshinari Kobayashi; Carlos Fernandez-Pello; Shinji Nakaya; Mitsuhiro Tsue | https://doi.org/10.1007/s10694-019-00935-4 | Wire | 0.0025 m core x 0.004 m outer | 0.00075 | 0.004 | Cu core; LDPE outer | 929 | 0.23 | 1550 | 660 | 1.5973e-07 | 1439950 | 8954 | 398 | 400 | 3581600 | 0.194 | N2 | 0.028776 | 1013.2819 | 0.025978 | 1.1813 | 2.1703e-05 | 1.6e-05 | 25 | 18.4305 | 0.73722 | 3.5216 | 100000 | -0.1 | External-radiation wire flammability chamber | Cylindrical | 80 mm inner diameter; 390 mm streamwise length | 1 | Ground | Wire |  |  | No |  |  |  |  | Fig. 6(A), thick core; normal gravity boundary map; external radiant heat flux = 8 kW/m²; burn probability = 0%
Konno, Yusuke, et al. "Opposed-Flow Flame Spread and Extinction in Electric Wires: The Effects of Gravity, External Radiant Heat Flux, and Wire Characteristics on Wire Flammability." Fire Technology 56 (2020): 131-148. | Yusuke Konno; Nozomu Hashimoto; Osamu Fujita; Yoshinari Kobayashi; Carlos Fernandez-Pello; Shinji Nakaya; Mitsuhiro Tsue | https://doi.org/10.1007/s10694-019-00935-4 | Wire | 0.0025 m core x 0.004 m outer | 0.00075 | 0.004 | Cu core; LDPE outer | 929 | 0.23 | 1550 | 660 | 1.5973e-07 | 1439950 | 8954 | 398 | 400 | 3581600 | 0.2 | N2 | 0.0288 | 1012.5 | 0.02598 | 1.1823 | 2.1703e-05 | 1.6e-05 | 25 | 18.4302 | 0.73721 | 3.5216 | 100000 | -0.1 | External-radiation wire flammability chamber | Cylindrical | 80 mm inner diameter; 390 mm streamwise length | 1 | Ground | Wire |  |  | Yes |  |  |  |  | Fig. 6(A), thick core; normal gravity boundary map; external radiant heat flux = 12 kW/m²; burn probability = 50%
Konno, Yusuke, et al. "Opposed-Flow Flame Spread and Extinction in Electric Wires: The Effects of Gravity, External Radiant Heat Flux, and Wire Characteristics on Wire Flammability." Fire Technology 56 (2020): 131-148. | Yusuke Konno; Nozomu Hashimoto; Osamu Fujita; Yoshinari Kobayashi; Carlos Fernandez-Pello; Shinji Nakaya; Mitsuhiro Tsue | https://doi.org/10.1007/s10694-019-00935-4 | Wire | 0.0025 m core x 0.004 m outer | 0.00075 | 0.004 | Cu core; LDPE outer | 929 | 0.23 | 1550 | 660 | 1.5973e-07 | 1439950 | 8954 | 398 | 400 | 3581600 | 0.192 | N2 | 0.028768 | 1013.5428 | 0.025977 | 1.181 | 2.1703e-05 | 1.6e-05 | 25 | 18.4308 | 0.73723 | 3.5216 | 100000 | -0.1 | External-radiation wire flammability chamber | Cylindrical | 80 mm inner diameter; 390 mm streamwise length | 1 | Ground | Wire |  |  | No |  |  |  |  | Fig. 6(A), thick core; normal gravity boundary map; external radiant heat flux = 12 kW/m²; burn probability = 0%
Konno, Yusuke, et al. "Opposed-Flow Flame Spread and Extinction in Electric Wires: The Effects of Gravity, External Radiant Heat Flux, and Wire Characteristics on Wire Flammability." Fire Technology 56 (2020): 131-148. | Yusuke Konno; Nozomu Hashimoto; Osamu Fujita; Yoshinari Kobayashi; Carlos Fernandez-Pello; Shinji Nakaya; Mitsuhiro Tsue | https://doi.org/10.1007/s10694-019-00935-4 | Wire | 0.0025 m core x 0.004 m outer | 0.00075 | 0.004 | Cu core; LDPE outer | 929 | 0.23 | 1550 | 660 | 1.5973e-07 | 1439950 | 8954 | 398 | 400 | 3581600 | 0.198 | N2 | 0.028792 | 1012.7605 | 0.025979 | 1.1819 | 2.1703e-05 | 1.6e-05 | 25 | 18.4306 | 0.73722 | 3.5216 | 100000 | -0.1 | External-radiation wire flammability chamber | Cylindrical | 80 mm inner diameter; 390 mm streamwise length | 1 | Ground | Wire |  |  | Yes |  |  |  |  | Fig. 6(A), thick core; normal gravity boundary map; external radiant heat flux = 16 kW/m²; burn probability = 50%
Konno, Yusuke, et al. "Opposed-Flow Flame Spread and Extinction in Electric Wires: The Effects of Gravity, External Radiant Heat Flux, and Wire Characteristics on Wire Flammability." Fire Technology 56 (2020): 131-148. | Yusuke Konno; Nozomu Hashimoto; Osamu Fujita; Yoshinari Kobayashi; Carlos Fernandez-Pello; Shinji Nakaya; Mitsuhiro Tsue | https://doi.org/10.1007/s10694-019-00935-4 | Wire | 0.0025 m core x 0.004 m outer | 0.00075 | 0.004 | Cu core; LDPE outer | 929 | 0.23 | 1550 | 660 | 1.5973e-07 | 1439950 | 8954 | 398 | 400 | 3581600 | 0.19 | N2 | 0.02876 | 1013.8039 | 0.025976 | 1.1806 | 2.1702e-05 | 1.6e-05 | 25 | 18.4312 | 0.73725 | 3.5216 | 100000 | -0.1 | External-radiation wire flammability chamber | Cylindrical | 80 mm inner diameter; 390 mm streamwise length | 1 | Ground | Wire |  |  | No |  |  |  |  | Fig. 6(A), thick core; normal gravity boundary map; external radiant heat flux = 16 kW/m²; burn probability = 0%
Konno, Yusuke, et al. "Opposed-Flow Flame Spread and Extinction in Electric Wires: The Effects of Gravity, External Radiant Heat Flux, and Wire Characteristics on Wire Flammability." Fire Technology 56 (2020): 131-148. | Yusuke Konno; Nozomu Hashimoto; Osamu Fujita; Yoshinari Kobayashi; Carlos Fernandez-Pello; Shinji Nakaya; Mitsuhiro Tsue | https://doi.org/10.1007/s10694-019-00935-4 | Wire | 0.0007 m core x 0.004 m outer | 0.00165 | 0.004 | Cu core; LDPE outer | 929 | 0.23 | 1550 | 660 | 1.5973e-07 | 1439950 | 8954 | 398 | 400 | 3581600 | 0.184 | N2 | 0.028736 | 1014.588 | 0.025974 | 1.1796 | 2.1702e-05 | 1.6e-05 | 25 | 18.4315 | 0.73726 | 17.0446 | 100000 | -0.1 | External-radiation wire flammability chamber | Cylindrical | 80 mm inner diameter; 390 mm streamwise length | 1 | Ground | Wire |  |  | Yes |  |  |  |  | Fig. 6(A), thin core; normal gravity boundary map; external radiant heat flux = 0 kW/m²; burn probability = 100%
Konno, Yusuke, et al. "Opposed-Flow Flame Spread and Extinction in Electric Wires: The Effects of Gravity, External Radiant Heat Flux, and Wire Characteristics on Wire Flammability." Fire Technology 56 (2020): 131-148. | Yusuke Konno; Nozomu Hashimoto; Osamu Fujita; Yoshinari Kobayashi; Carlos Fernandez-Pello; Shinji Nakaya; Mitsuhiro Tsue | https://doi.org/10.1007/s10694-019-00935-4 | Wire | 0.0007 m core x 0.004 m outer | 0.00165 | 0.004 | Cu core; LDPE outer | 929 | 0.23 | 1550 | 660 | 1.5973e-07 | 1439950 | 8954 | 398 | 400 | 3581600 | 0.18 | N2 | 0.02872 | 1015.1114 | 0.025972 | 1.179 | 2.1701e-05 | 1.6e-05 | 25 | 18.4321 | 0.73728 | 17.0446 | 100000 | -0.1 | External-radiation wire flammability chamber | Cylindrical | 80 mm inner diameter; 390 mm streamwise length | 1 | Ground | Wire |  |  | Yes |  |  |  |  | Fig. 6(A), thin core; normal gravity boundary map; external radiant heat flux = 0 kW/m²; burn probability = 20%
Konno, Yusuke, et al. "Opposed-Flow Flame Spread and Extinction in Electric Wires: The Effects of Gravity, External Radiant Heat Flux, and Wire Characteristics on Wire Flammability." Fire Technology 56 (2020): 131-148. | Yusuke Konno; Nozomu Hashimoto; Osamu Fujita; Yoshinari Kobayashi; Carlos Fernandez-Pello; Shinji Nakaya; Mitsuhiro Tsue | https://doi.org/10.1007/s10694-019-00935-4 | Wire | 0.0007 m core x 0.004 m outer | 0.00165 | 0.004 | Cu core; LDPE outer | 929 | 0.23 | 1550 | 660 | 1.5973e-07 | 1439950 | 8954 | 398 | 400 | 3581600 | 0.179 | N2 | 0.028716 | 1015.2424 | 0.025972 | 1.1788 | 2.1701e-05 | 1.6e-05 | 25 | 18.4319 | 0.73728 | 17.0446 | 100000 | -0.1 | External-radiation wire flammability chamber | Cylindrical | 80 mm inner diameter; 390 mm streamwise length | 1 | Ground | Wire |  |  | Yes |  |  |  |  | Fig. 6(A), thin core; normal gravity boundary map; external radiant heat flux = 1 kW/m²; burn probability = 20%
Konno, Yusuke, et al. "Opposed-Flow Flame Spread and Extinction in Electric Wires: The Effects of Gravity, External Radiant Heat Flux, and Wire Characteristics on Wire Flammability." Fire Technology 56 (2020): 131-148. | Yusuke Konno; Nozomu Hashimoto; Osamu Fujita; Yoshinari Kobayashi; Carlos Fernandez-Pello; Shinji Nakaya; Mitsuhiro Tsue | https://doi.org/10.1007/s10694-019-00935-4 | Wire | 0.0007 m core x 0.004 m outer | 0.00165 | 0.004 | Cu core; LDPE outer | 929 | 0.23 | 1550 | 660 | 1.5973e-07 | 1439950 | 8954 | 398 | 400 | 3581600 | 0.177 | N2 | 0.028708 | 1015.5044 | 0.025971 | 1.1785 | 2.1701e-05 | 1.6e-05 | 25 | 18.4322 | 0.73729 | 17.0446 | 100000 | -0.1 | External-radiation wire flammability chamber | Cylindrical | 80 mm inner diameter; 390 mm streamwise length | 1 | Ground | Wire |  |  | Yes |  |  |  |  | Fig. 6(A), thin core; normal gravity boundary map; external radiant heat flux = 2 kW/m²; burn probability = 10%
Konno, Yusuke, et al. "Opposed-Flow Flame Spread and Extinction in Electric Wires: The Effects of Gravity, External Radiant Heat Flux, and Wire Characteristics on Wire Flammability." Fire Technology 56 (2020): 131-148. | Yusuke Konno; Nozomu Hashimoto; Osamu Fujita; Yoshinari Kobayashi; Carlos Fernandez-Pello; Shinji Nakaya; Mitsuhiro Tsue | https://doi.org/10.1007/s10694-019-00935-4 | Wire | 0.0007 m core x 0.004 m outer | 0.00165 | 0.004 | Cu core; LDPE outer | 929 | 0.23 | 1550 | 660 | 1.5973e-07 | 1439950 | 8954 | 398 | 400 | 3581600 | 0.175 | N2 | 0.0287 | 1015.7666 | 0.02597 | 1.1782 | 2.1701e-05 | 1.6e-05 | 25 | 18.4326 | 0.7373 | 17.0446 | 100000 | -0.1 | External-radiation wire flammability chamber | Cylindrical | 80 mm inner diameter; 390 mm streamwise length | 1 | Ground | Wire |  |  | No |  |  |  |  | Fig. 6(A), thin core; normal gravity boundary map; external radiant heat flux = 4 kW/m²; burn probability = 0%
Konno, Yusuke, et al. "Opposed-Flow Flame Spread and Extinction in Electric Wires: The Effects of Gravity, External Radiant Heat Flux, and Wire Characteristics on Wire Flammability." Fire Technology 56 (2020): 131-148. | Yusuke Konno; Nozomu Hashimoto; Osamu Fujita; Yoshinari Kobayashi; Carlos Fernandez-Pello; Shinji Nakaya; Mitsuhiro Tsue | https://doi.org/10.1007/s10694-019-00935-4 | Wire | 0.0007 m core x 0.004 m outer | 0.00165 | 0.004 | Cu core; LDPE outer | 929 | 0.23 | 1550 | 660 | 1.5973e-07 | 1439950 | 8954 | 398 | 400 | 3581600 | 0.172 | N2 | 0.028688 | 1016.1601 | 0.025969 | 1.1777 | 2.1701e-05 | 1.6e-05 | 25 | 18.4327 | 0.73731 | 17.0446 | 100000 | -0.1 | External-radiation wire flammability chamber | Cylindrical | 80 mm inner diameter; 390 mm streamwise length | 1 | Ground | Wire |  |  | No |  |  |  |  | Fig. 6(A), thin core; normal gravity boundary map; external radiant heat flux = 8 kW/m²; burn probability = 0%
Konno, Yusuke, et al. "Opposed-Flow Flame Spread and Extinction in Electric Wires: The Effects of Gravity, External Radiant Heat Flux, and Wire Characteristics on Wire Flammability." Fire Technology 56 (2020): 131-148. | Yusuke Konno; Nozomu Hashimoto; Osamu Fujita; Yoshinari Kobayashi; Carlos Fernandez-Pello; Shinji Nakaya; Mitsuhiro Tsue | https://doi.org/10.1007/s10694-019-00935-4 | Wire | 0.0007 m core x 0.004 m outer | 0.00165 | 0.004 | Cu core; LDPE outer | 929 | 0.23 | 1550 | 660 | 1.5973e-07 | 1439950 | 8954 | 398 | 400 | 3581600 | 0.169 | N2 | 0.028676 | 1016.5539 | 0.025968 | 1.1772 | 2.17e-05 | 1.6e-05 | 25 | 18.4329 | 0.73731 | 17.0446 | 100000 | -0.1 | External-radiation wire flammability chamber | Cylindrical | 80 mm inner diameter; 390 mm streamwise length | 1 | Ground | Wire |  |  | Yes |  |  |  |  | Fig. 6(A), thin core; normal gravity boundary map; external radiant heat flux = 8 kW/m²; burn probability = 20%
Konno, Yusuke, et al. "Opposed-Flow Flame Spread and Extinction in Electric Wires: The Effects of Gravity, External Radiant Heat Flux, and Wire Characteristics on Wire Flammability." Fire Technology 56 (2020): 131-148. | Yusuke Konno; Nozomu Hashimoto; Osamu Fujita; Yoshinari Kobayashi; Carlos Fernandez-Pello; Shinji Nakaya; Mitsuhiro Tsue | https://doi.org/10.1007/s10694-019-00935-4 | Wire | 0.0007 m core x 0.004 m outer | 0.00165 | 0.004 | Cu core; LDPE outer | 929 | 0.23 | 1550 | 660 | 1.5973e-07 | 1439950 | 8954 | 398 | 400 | 3581600 | 0.17 | N2 | 0.02868 | 1016.4226 | 0.025968 | 1.1773 | 2.17e-05 | 1.6e-05 | 25 | 18.4331 | 0.73732 | 17.0446 | 100000 | -0.1 | External-radiation wire flammability chamber | Cylindrical | 80 mm inner diameter; 390 mm streamwise length | 1 | Ground | Wire |  |  | No |  |  |  |  | Fig. 6(A), thin core; normal gravity boundary map; external radiant heat flux = 12 kW/m²; burn probability = 0%
Konno, Yusuke, et al. "Opposed-Flow Flame Spread and Extinction in Electric Wires: The Effects of Gravity, External Radiant Heat Flux, and Wire Characteristics on Wire Flammability." Fire Technology 56 (2020): 131-148. | Yusuke Konno; Nozomu Hashimoto; Osamu Fujita; Yoshinari Kobayashi; Carlos Fernandez-Pello; Shinji Nakaya; Mitsuhiro Tsue | https://doi.org/10.1007/s10694-019-00935-4 | Wire | 0.0007 m core x 0.004 m outer | 0.00165 | 0.004 | Cu core; LDPE outer | 929 | 0.23 | 1550 | 660 | 1.5973e-07 | 1439950 | 8954 | 398 | 400 | 3581600 | 0.167 | N2 | 0.028668 | 1016.8167 | 0.025967 | 1.1768 | 2.17e-05 | 1.6e-05 | 25 | 18.4332 | 0.73733 | 17.0446 | 100000 | -0.1 | External-radiation wire flammability chamber | Cylindrical | 80 mm inner diameter; 390 mm streamwise length | 1 | Ground | Wire |  |  | Yes |  |  |  |  | Fig. 6(A), thin core; normal gravity boundary map; external radiant heat flux = 12 kW/m²; burn probability = 20%
Konno, Yusuke, et al. "Opposed-Flow Flame Spread and Extinction in Electric Wires: The Effects of Gravity, External Radiant Heat Flux, and Wire Characteristics on Wire Flammability." Fire Technology 56 (2020): 131-148. | Yusuke Konno; Nozomu Hashimoto; Osamu Fujita; Yoshinari Kobayashi; Carlos Fernandez-Pello; Shinji Nakaya; Mitsuhiro Tsue | https://doi.org/10.1007/s10694-019-00935-4 | Wire | 0.0007 m core x 0.004 m outer | 0.00165 | 0.004 | Cu core; LDPE outer | 929 | 0.23 | 1550 | 660 | 1.5973e-07 | 1439950 | 8954 | 398 | 400 | 3581600 | 0.172 | N2 | 0.028688 | 1016.1601 | 0.025969 | 1.1777 | 2.1701e-05 | 1.6e-05 | 25 | 18.4327 | 0.73731 | 17.0446 | 100000 | -0.1 | External-radiation wire flammability chamber | Cylindrical | 80 mm inner diameter; 390 mm streamwise length | 1 | Ground | Wire |  |  | Yes |  |  |  |  | Fig. 6(A), thin core; normal gravity boundary map; external radiant heat flux = 16 kW/m²; burn probability = 10%
Konno, Yusuke, et al. "Opposed-Flow Flame Spread and Extinction in Electric Wires: The Effects of Gravity, External Radiant Heat Flux, and Wire Characteristics on Wire Flammability." Fire Technology 56 (2020): 131-148. | Yusuke Konno; Nozomu Hashimoto; Osamu Fujita; Yoshinari Kobayashi; Carlos Fernandez-Pello; Shinji Nakaya; Mitsuhiro Tsue | https://doi.org/10.1007/s10694-019-00935-4 | Wire | 0.0007 m core x 0.004 m outer | 0.00165 | 0.004 | Cu core; LDPE outer | 929 | 0.23 | 1550 | 660 | 1.5973e-07 | 1439950 | 8954 | 398 | 400 | 3581600 | 0.168 | N2 | 0.028672 | 1016.6853 | 0.025967 | 1.177 | 2.17e-05 | 1.6e-05 | 25 | 18.4334 | 0.73734 | 17.0446 | 100000 | -0.1 | External-radiation wire flammability chamber | Cylindrical | 80 mm inner diameter; 390 mm streamwise length | 1 | Ground | Wire |  |  | Yes |  |  |  |  | Fig. 6(A), thin core; normal gravity boundary map; external radiant heat flux = 16 kW/m²; burn probability = 20%
Konno, Yusuke, et al. "Opposed-Flow Flame Spread and Extinction in Electric Wires: The Effects of Gravity, External Radiant Heat Flux, and Wire Characteristics on Wire Flammability." Fire Technology 56 (2020): 131-148. | Yusuke Konno; Nozomu Hashimoto; Osamu Fujita; Yoshinari Kobayashi; Carlos Fernandez-Pello; Shinji Nakaya; Mitsuhiro Tsue | https://doi.org/10.1007/s10694-019-00935-4 | Wire | 0.0025 m core x 0.004 m outer | 0.00075 | 0.004 | Cu core; LDPE outer | 929 | 0.23 | 1550 | 660 | 1.5973e-07 | 1439950 | 8954 | 398 | 400 | 3581600 | 0.18 | N2 | 0.02872 | 1015.1114 | 0.025972 | 1.179 | 2.1701e-05 | 1.6e-05 | 25 | 18.4321 | 0.73728 | 3.5216 | 100000 | -0.1 | External-radiation wire flammability chamber | Cylindrical | 80 mm inner diameter; 390 mm streamwise length | 0.03 | Parabolic Aircraft | Wire |  | 12 | No |  |  |  |  | Fig. 9; 0 FSR; black LDPE; external radiant heat flux = 0 kW/m²
Konno, Yusuke, et al. "Opposed-Flow Flame Spread and Extinction in Electric Wires: The Effects of Gravity, External Radiant Heat Flux, and Wire Characteristics on Wire Flammability." Fire Technology 56 (2020): 131-148. | Yusuke Konno; Nozomu Hashimoto; Osamu Fujita; Yoshinari Kobayashi; Carlos Fernandez-Pello; Shinji Nakaya; Mitsuhiro Tsue | https://doi.org/10.1007/s10694-019-00935-4 | Wire | 0.0025 m core x 0.004 m outer | 0.00075 | 0.004 | Cu core; LDPE outer | 929 | 0.23 | 1550 | 660 | 1.5973e-07 | 1439950 | 8954 | 398 | 400 | 3581600 | 0.2 | N2 | 0.0288 | 1012.5 | 0.02598 | 1.1823 | 2.1703e-05 | 1.6e-05 | 25 | 18.4302 | 0.73721 | 3.5216 | 100000 | -0.1 | External-radiation wire flammability chamber | Cylindrical | 80 mm inner diameter; 390 mm streamwise length | 0.03 | Parabolic Aircraft | Wire |  | 12 | No |  |  |  |  | Fig. 9; 0 FSR; black LDPE; external radiant heat flux = 0 kW/m²
Konno, Yusuke, et al. "Opposed-Flow Flame Spread and Extinction in Electric Wires: The Effects of Gravity, External Radiant Heat Flux, and Wire Characteristics on Wire Flammability." Fire Technology 56 (2020): 131-148. | Yusuke Konno; Nozomu Hashimoto; Osamu Fujita; Yoshinari Kobayashi; Carlos Fernandez-Pello; Shinji Nakaya; Mitsuhiro Tsue | https://doi.org/10.1007/s10694-019-00935-4 | Wire | 0.0025 m core x 0.004 m outer | 0.00075 | 0.004 | Cu core; LDPE outer | 929 | 0.23 | 1550 | 660 | 1.5973e-07 | 1439950 | 8954 | 398 | 400 | 3581600 | 0.21 | N2 | 0.02884 | 1011.1997 | 0.025984 | 1.1839 | 2.1705e-05 | 1.6e-05 | 25 | 18.4293 | 0.73717 | 3.5216 | 100000 | -0.1 | External-radiation wire flammability chamber | Cylindrical | 80 mm inner diameter; 390 mm streamwise length | 0.03 | Parabolic Aircraft | Wire |  | 12 | Yes |  | 0.00023 |  |  | Fig. 9; 0 FSR; black LDPE; external radiant heat flux = 0 kW/m²
Konno, Yusuke, et al. "Opposed-Flow Flame Spread and Extinction in Electric Wires: The Effects of Gravity, External Radiant Heat Flux, and Wire Characteristics on Wire Flammability." Fire Technology 56 (2020): 131-148. | Yusuke Konno; Nozomu Hashimoto; Osamu Fujita; Yoshinari Kobayashi; Carlos Fernandez-Pello; Shinji Nakaya; Mitsuhiro Tsue | https://doi.org/10.1007/s10694-019-00935-4 | Wire | 0.0025 m core x 0.004 m outer | 0.00075 | 0.004 | Cu core; LDPE outer | 929 | 0.23 | 1550 | 660 | 1.5973e-07 | 1439950 | 8954 | 398 | 400 | 3581600 | 0.23 | N2 | 0.02892 | 1008.61 | 0.025992 | 1.1872 | 2.1707e-05 | 1.6e-05 | 25 | 18.4274 | 0.7371 | 3.5216 | 100000 | -0.1 | External-radiation wire flammability chamber | Cylindrical | 80 mm inner diameter; 390 mm streamwise length | 0.03 | Parabolic Aircraft | Wire |  | 12 | Yes |  | 0.0003 |  |  | Fig. 9; 0 FSR; black LDPE; external radiant heat flux = 0 kW/m²
Konno, Yusuke, et al. "Opposed-Flow Flame Spread and Extinction in Electric Wires: The Effects of Gravity, External Radiant Heat Flux, and Wire Characteristics on Wire Flammability." Fire Technology 56 (2020): 131-148. | Yusuke Konno; Nozomu Hashimoto; Osamu Fujita; Yoshinari Kobayashi; Carlos Fernandez-Pello; Shinji Nakaya; Mitsuhiro Tsue | https://doi.org/10.1007/s10694-019-00935-4 | Wire | 0.0025 m core x 0.004 m outer | 0.00075 | 0.004 | Cu core; LDPE outer | 929 | 0.23 | 1550 | 660 | 1.5973e-07 | 1439950 | 8954 | 398 | 400 | 3581600 | 0.25 | N2 | 0.029 | 1006.0345 | 0.026 | 1.1905 | 2.1709e-05 | 1.6e-05 | 25 | 18.4255 | 0.73702 | 3.5216 | 100000 | -0.1 | External-radiation wire flammability chamber | Cylindrical | 80 mm inner diameter; 390 mm streamwise length | 0.03 | Parabolic Aircraft | Wire |  | 12 | Yes |  | 0.00045 |  |  | Fig. 9; 0 FSR; black LDPE; external radiant heat flux = 0 kW/m²
Konno, Yusuke, et al. "Opposed-Flow Flame Spread and Extinction in Electric Wires: The Effects of Gravity, External Radiant Heat Flux, and Wire Characteristics on Wire Flammability." Fire Technology 56 (2020): 131-148. | Yusuke Konno; Nozomu Hashimoto; Osamu Fujita; Yoshinari Kobayashi; Carlos Fernandez-Pello; Shinji Nakaya; Mitsuhiro Tsue | https://doi.org/10.1007/s10694-019-00935-4 | Wire | 0.0025 m core x 0.004 m outer | 0.00075 | 0.004 | Cu core; LDPE outer | 929 | 0.23 | 1550 | 660 | 1.5973e-07 | 1439950 | 8954 | 398 | 400 | 3581600 | 0.3 | N2 | 0.0292 | 999.6575 | 0.02602 | 1.1987 | 2.1715e-05 | 1.5e-05 | 26.6667 | 18.4208 | 0.69078 | 3.5216 | 100000 | -0.1 | External-radiation wire flammability chamber | Cylindrical | 80 mm inner diameter; 390 mm streamwise length | 0.03 | Parabolic Aircraft | Wire |  | 12 | Yes |  | 0.00064 |  |  | Fig. 9; 0 FSR; black LDPE; external radiant heat flux = 0 kW/m²
Konno, Yusuke, et al. "Opposed-Flow Flame Spread and Extinction in Electric Wires: The Effects of Gravity, External Radiant Heat Flux, and Wire Characteristics on Wire Flammability." Fire Technology 56 (2020): 131-148. | Yusuke Konno; Nozomu Hashimoto; Osamu Fujita; Yoshinari Kobayashi; Carlos Fernandez-Pello; Shinji Nakaya; Mitsuhiro Tsue | https://doi.org/10.1007/s10694-019-00935-4 | Wire | 0.0007 m core x 0.004 m outer | 0.00165 | 0.004 | Cu core; LDPE outer | 929 | 0.23 | 1550 | 660 | 1.5973e-07 | 1439950 | 8954 | 398 | 400 | 3581600 | 0.17 | N2 | 0.02868 | 1016.4226 | 0.025968 | 1.1773 | 2.17e-05 | 1.6e-05 | 25 | 18.4331 | 0.73732 | 17.0446 | 100000 | -0.1 | External-radiation wire flammability chamber | Cylindrical | 80 mm inner diameter; 390 mm streamwise length | 0.03 | Parabolic Aircraft | Wire |  | 12 | No |  |  |  |  | Fig. 9; 0 FSR; black LDPE; external radiant heat flux = 0 kW/m²
Konno, Yusuke, et al. "Opposed-Flow Flame Spread and Extinction in Electric Wires: The Effects of Gravity, External Radiant Heat Flux, and Wire Characteristics on Wire Flammability." Fire Technology 56 (2020): 131-148. | Yusuke Konno; Nozomu Hashimoto; Osamu Fujita; Yoshinari Kobayashi; Carlos Fernandez-Pello; Shinji Nakaya; Mitsuhiro Tsue | https://doi.org/10.1007/s10694-019-00935-4 | Wire | 0.0007 m core x 0.004 m outer | 0.00165 | 0.004 | Cu core; LDPE outer | 929 | 0.23 | 1550 | 660 | 1.5973e-07 | 1439950 | 8954 | 398 | 400 | 3581600 | 0.18 | N2 | 0.02872 | 1015.1114 | 0.025972 | 1.179 | 2.1701e-05 | 1.6e-05 | 25 | 18.4321 | 0.73728 | 17.0446 | 100000 | -0.1 | External-radiation wire flammability chamber | Cylindrical | 80 mm inner diameter; 390 mm streamwise length | 0.03 | Parabolic Aircraft | Wire |  | 12 | Yes |  | 0.00035 |  |  | Fig. 9; 0 FSR; black LDPE; external radiant heat flux = 0 kW/m²
Konno, Yusuke, et al. "Opposed-Flow Flame Spread and Extinction in Electric Wires: The Effects of Gravity, External Radiant Heat Flux, and Wire Characteristics on Wire Flammability." Fire Technology 56 (2020): 131-148. | Yusuke Konno; Nozomu Hashimoto; Osamu Fujita; Yoshinari Kobayashi; Carlos Fernandez-Pello; Shinji Nakaya; Mitsuhiro Tsue | https://doi.org/10.1007/s10694-019-00935-4 | Wire | 0.0007 m core x 0.004 m outer | 0.00165 | 0.004 | Cu core; LDPE outer | 929 | 0.23 | 1550 | 660 | 1.5973e-07 | 1439950 | 8954 | 398 | 400 | 3581600 | 0.24 | N2 | 0.02896 | 1007.3204 | 0.025996 | 1.1888 | 2.1708e-05 | 1.6e-05 | 25 | 18.4265 | 0.73706 | 17.0446 | 100000 | -0.1 | External-radiation wire flammability chamber | Cylindrical | 80 mm inner diameter; 390 mm streamwise length | 0.03 | Parabolic Aircraft | Wire |  | 12 | Yes |  | 0.00055 |  |  | Fig. 9; 0 FSR; black LDPE; external radiant heat flux = 0 kW/m²
Konno, Yusuke, et al. "Opposed-Flow Flame Spread and Extinction in Electric Wires: The Effects of Gravity, External Radiant Heat Flux, and Wire Characteristics on Wire Flammability." Fire Technology 56 (2020): 131-148. | Yusuke Konno; Nozomu Hashimoto; Osamu Fujita; Yoshinari Kobayashi; Carlos Fernandez-Pello; Shinji Nakaya; Mitsuhiro Tsue | https://doi.org/10.1007/s10694-019-00935-4 | Wire | 0.0007 m core x 0.004 m outer | 0.00165 | 0.004 | Cu core; LDPE outer | 929 | 0.23 | 1550 | 660 | 1.5973e-07 | 1439950 | 8954 | 398 | 400 | 3581600 | 0.25 | N2 | 0.029 | 1006.0345 | 0.026 | 1.1905 | 2.1709e-05 | 1.6e-05 | 25 | 18.4255 | 0.73702 | 17.0446 | 100000 | -0.1 | External-radiation wire flammability chamber | Cylindrical | 80 mm inner diameter; 390 mm streamwise length | 0.03 | Parabolic Aircraft | Wire |  | 12 | Yes |  | 0.00057 |  |  | Fig. 9; 0 FSR; black LDPE; external radiant heat flux = 0 kW/m²
Konno, Yusuke, et al. "Opposed-Flow Flame Spread and Extinction in Electric Wires: The Effects of Gravity, External Radiant Heat Flux, and Wire Characteristics on Wire Flammability." Fire Technology 56 (2020): 131-148. | Yusuke Konno; Nozomu Hashimoto; Osamu Fujita; Yoshinari Kobayashi; Carlos Fernandez-Pello; Shinji Nakaya; Mitsuhiro Tsue | https://doi.org/10.1007/s10694-019-00935-4 | Wire | 0.0007 m core x 0.004 m outer | 0.00165 | 0.004 | Cu core; LDPE outer | 929 | 0.23 | 1550 | 660 | 1.5973e-07 | 1439950 | 8954 | 398 | 400 | 3581600 | 0.3 | N2 | 0.0292 | 999.6575 | 0.02602 | 1.1987 | 2.1715e-05 | 1.5e-05 | 26.6667 | 18.4208 | 0.69078 | 17.0446 | 100000 | -0.1 | External-radiation wire flammability chamber | Cylindrical | 80 mm inner diameter; 390 mm streamwise length | 0.03 | Parabolic Aircraft | Wire |  | 12 | Yes |  | 0.00072 |  |  | Fig. 9; 0 FSR; black LDPE; external radiant heat flux = 0 kW/m²
Konno, Yusuke, et al. "Opposed-Flow Flame Spread and Extinction in Electric Wires: The Effects of Gravity, External Radiant Heat Flux, and Wire Characteristics on Wire Flammability." Fire Technology 56 (2020): 131-148. | Yusuke Konno; Nozomu Hashimoto; Osamu Fujita; Yoshinari Kobayashi; Carlos Fernandez-Pello; Shinji Nakaya; Mitsuhiro Tsue | https://doi.org/10.1007/s10694-019-00935-4 | Wire | 0.0025 m core x 0.004 m outer | 0.00075 | 0.004 | Cu core; LDPE outer | 929 | 0.23 | 1550 | 660 | 1.5973e-07 | 1439950 | 8954 | 398 | 400 | 3581600 | 0.254 | N2 | 0.029016 | 1005.5211 | 0.026002 | 1.1911 | 2.171e-05 | 1.6e-05 | 25 | 18.4249 | 0.73699 | 3.5216 | 100000 | -0.1 | External-radiation wire flammability chamber | Cylindrical | 80 mm inner diameter; 390 mm streamwise length | 0.03 | Parabolic Aircraft | Wire |  | 12 | Yes |  |  |  |  | Fig. 10(A), thick core; 0 boundary map; black LDPE; external radiant heat flux = 0 kW/m²
Konno, Yusuke, et al. "Opposed-Flow Flame Spread and Extinction in Electric Wires: The Effects of Gravity, External Radiant Heat Flux, and Wire Characteristics on Wire Flammability." Fire Technology 56 (2020): 131-148. | Yusuke Konno; Nozomu Hashimoto; Osamu Fujita; Yoshinari Kobayashi; Carlos Fernandez-Pello; Shinji Nakaya; Mitsuhiro Tsue | https://doi.org/10.1007/s10694-019-00935-4 | Wire | 0.0025 m core x 0.004 m outer | 0.00075 | 0.004 | Cu core; LDPE outer | 929 | 0.23 | 1550 | 660 | 1.5973e-07 | 1439950 | 8954 | 398 | 400 | 3581600 | 0.25 | N2 | 0.029 | 1006.0345 | 0.026 | 1.1905 | 2.1709e-05 | 1.6e-05 | 25 | 18.4255 | 0.73702 | 3.5216 | 100000 | -0.1 | External-radiation wire flammability chamber | Cylindrical | 80 mm inner diameter; 390 mm streamwise length | 0.03 | Parabolic Aircraft | Wire |  | 12 | Yes |  |  |  |  | Fig. 10(A), thick core; 0 boundary map; black LDPE; external radiant heat flux = 0 kW/m²
Konno, Yusuke, et al. "Opposed-Flow Flame Spread and Extinction in Electric Wires: The Effects of Gravity, External Radiant Heat Flux, and Wire Characteristics on Wire Flammability." Fire Technology 56 (2020): 131-148. | Yusuke Konno; Nozomu Hashimoto; Osamu Fujita; Yoshinari Kobayashi; Carlos Fernandez-Pello; Shinji Nakaya; Mitsuhiro Tsue | https://doi.org/10.1007/s10694-019-00935-4 | Wire | 0.0025 m core x 0.004 m outer | 0.00075 | 0.004 | Cu core; LDPE outer | 929 | 0.23 | 1550 | 660 | 1.5973e-07 | 1439950 | 8954 | 398 | 400 | 3581600 | 0.232 | N2 | 0.028928 | 1008.3518 | 0.025993 | 1.1875 | 2.1707e-05 | 1.6e-05 | 25 | 18.4271 | 0.73708 | 3.5216 | 100000 | -0.1 | External-radiation wire flammability chamber | Cylindrical | 80 mm inner diameter; 390 mm streamwise length | 0.03 | Parabolic Aircraft | Wire |  | 12 | Yes |  |  |  |  | Fig. 10(A), thick core; 0 boundary map; black LDPE; external radiant heat flux = 0 kW/m²
Konno, Yusuke, et al. "Opposed-Flow Flame Spread and Extinction in Electric Wires: The Effects of Gravity, External Radiant Heat Flux, and Wire Characteristics on Wire Flammability." Fire Technology 56 (2020): 131-148. | Yusuke Konno; Nozomu Hashimoto; Osamu Fujita; Yoshinari Kobayashi; Carlos Fernandez-Pello; Shinji Nakaya; Mitsuhiro Tsue | https://doi.org/10.1007/s10694-019-00935-4 | Wire | 0.0025 m core x 0.004 m outer | 0.00075 | 0.004 | Cu core; LDPE outer | 929 | 0.23 | 1550 | 660 | 1.5973e-07 | 1439950 | 8954 | 398 | 400 | 3581600 | 0.221 | N2 | 0.028884 | 1009.7736 | 0.025988 | 1.1857 | 2.1705e-05 | 1.6e-05 | 25 | 18.4285 | 0.73714 | 3.5216 | 100000 | -0.1 | External-radiation wire flammability chamber | Cylindrical | 80 mm inner diameter; 390 mm streamwise length | 0.03 | Parabolic Aircraft | Wire |  | 12 | Yes |  |  |  |  | Fig. 10(A), thick core; 0 boundary map; black LDPE; external radiant heat flux = 0 kW/m²
Konno, Yusuke, et al. "Opposed-Flow Flame Spread and Extinction in Electric Wires: The Effects of Gravity, External Radiant Heat Flux, and Wire Characteristics on Wire Flammability." Fire Technology 56 (2020): 131-148. | Yusuke Konno; Nozomu Hashimoto; Osamu Fujita; Yoshinari Kobayashi; Carlos Fernandez-Pello; Shinji Nakaya; Mitsuhiro Tsue | https://doi.org/10.1007/s10694-019-00935-4 | Wire | 0.0025 m core x 0.004 m outer | 0.00075 | 0.004 | Cu core; LDPE outer | 929 | 0.23 | 1550 | 660 | 1.5973e-07 | 1439950 | 8954 | 398 | 400 | 3581600 | 0.2 | N2 | 0.0288 | 1012.5 | 0.02598 | 1.1823 | 2.1703e-05 | 1.6e-05 | 25 | 18.4302 | 0.73721 | 3.5216 | 100000 | -0.1 | External-radiation wire flammability chamber | Cylindrical | 80 mm inner diameter; 390 mm streamwise length | 0.03 | Parabolic Aircraft | Wire |  | 12 | No |  |  |  |  | Fig. 10(A), thick core; 0 boundary map; black LDPE; external radiant heat flux = 0 kW/m²
Konno, Yusuke, et al. "Opposed-Flow Flame Spread and Extinction in Electric Wires: The Effects of Gravity, External Radiant Heat Flux, and Wire Characteristics on Wire Flammability." Fire Technology 56 (2020): 131-148. | Yusuke Konno; Nozomu Hashimoto; Osamu Fujita; Yoshinari Kobayashi; Carlos Fernandez-Pello; Shinji Nakaya; Mitsuhiro Tsue | https://doi.org/10.1007/s10694-019-00935-4 | Wire | 0.0025 m core x 0.004 m outer | 0.00075 | 0.004 | Cu core; LDPE outer | 929 | 0.23 | 1550 | 660 | 1.5973e-07 | 1439950 | 8954 | 398 | 400 | 3581600 | 0.224 | N2 | 0.028896 | 1009.3854 | 0.02599 | 1.1862 | 2.1706e-05 | 1.6e-05 | 25 | 18.4277 | 0.73711 | 3.5216 | 100000 | -0.1 | External-radiation wire flammability chamber | Cylindrical | 80 mm inner diameter; 390 mm streamwise length | 0.03 | Parabolic Aircraft | Wire |  | 12 | Yes |  |  |  |  | Fig. 10(A), thick core; 0 boundary map; black LDPE; external radiant heat flux = 4 kW/m²
Konno, Yusuke, et al. "Opposed-Flow Flame Spread and Extinction in Electric Wires: The Effects of Gravity, External Radiant Heat Flux, and Wire Characteristics on Wire Flammability." Fire Technology 56 (2020): 131-148. | Yusuke Konno; Nozomu Hashimoto; Osamu Fujita; Yoshinari Kobayashi; Carlos Fernandez-Pello; Shinji Nakaya; Mitsuhiro Tsue | https://doi.org/10.1007/s10694-019-00935-4 | Wire | 0.0025 m core x 0.004 m outer | 0.00075 | 0.004 | Cu core; LDPE outer | 929 | 0.23 | 1550 | 660 | 1.5973e-07 | 1439950 | 8954 | 398 | 400 | 3581600 | 0.2 | N2 | 0.0288 | 1012.5 | 0.02598 | 1.1823 | 2.1703e-05 | 1.6e-05 | 25 | 18.4302 | 0.73721 | 3.5216 | 100000 | -0.1 | External-radiation wire flammability chamber | Cylindrical | 80 mm inner diameter; 390 mm streamwise length | 0.03 | Parabolic Aircraft | Wire |  | 12 | No |  |  |  |  | Fig. 10(A), thick core; 0 boundary map; black LDPE; external radiant heat flux = 4 kW/m²
Konno, Yusuke, et al. "Opposed-Flow Flame Spread and Extinction in Electric Wires: The Effects of Gravity, External Radiant Heat Flux, and Wire Characteristics on Wire Flammability." Fire Technology 56 (2020): 131-148. | Yusuke Konno; Nozomu Hashimoto; Osamu Fujita; Yoshinari Kobayashi; Carlos Fernandez-Pello; Shinji Nakaya; Mitsuhiro Tsue | https://doi.org/10.1007/s10694-019-00935-4 | Wire | 0.0025 m core x 0.004 m outer | 0.00075 | 0.004 | Cu core; LDPE outer | 929 | 0.23 | 1550 | 660 | 1.5973e-07 | 1439950 | 8954 | 398 | 400 | 3581600 | 0.19 | N2 | 0.02876 | 1013.8039 | 0.025976 | 1.1806 | 2.1702e-05 | 1.6e-05 | 25 | 18.4312 | 0.73725 | 3.5216 | 100000 | -0.1 | External-radiation wire flammability chamber | Cylindrical | 80 mm inner diameter; 390 mm streamwise length | 0.03 | Parabolic Aircraft | Wire |  | 12 | No |  |  |  |  | Fig. 10(A), thick core; 0 boundary map; black LDPE; external radiant heat flux = 4 kW/m²
Konno, Yusuke, et al. "Opposed-Flow Flame Spread and Extinction in Electric Wires: The Effects of Gravity, External Radiant Heat Flux, and Wire Characteristics on Wire Flammability." Fire Technology 56 (2020): 131-148. | Yusuke Konno; Nozomu Hashimoto; Osamu Fujita; Yoshinari Kobayashi; Carlos Fernandez-Pello; Shinji Nakaya; Mitsuhiro Tsue | https://doi.org/10.1007/s10694-019-00935-4 | Wire | 0.0025 m core x 0.004 m outer | 0.00075 | 0.004 | Cu core; LDPE outer | 929 | 0.23 | 1550 | 660 | 1.5973e-07 | 1439950 | 8954 | 398 | 400 | 3581600 | 0.233 | N2 | 0.028932 | 1008.2227 | 0.025993 | 1.1877 | 2.1707e-05 | 1.6e-05 | 25 | 18.4273 | 0.73709 | 3.5216 | 100000 | -0.1 | External-radiation wire flammability chamber | Cylindrical | 80 mm inner diameter; 390 mm streamwise length | 0.03 | Parabolic Aircraft | Wire |  | 12 | Yes |  |  |  |  | Fig. 10(A), thick core; 0 boundary map; black LDPE; external radiant heat flux = 8 kW/m²
Konno, Yusuke, et al. "Opposed-Flow Flame Spread and Extinction in Electric Wires: The Effects of Gravity, External Radiant Heat Flux, and Wire Characteristics on Wire Flammability." Fire Technology 56 (2020): 131-148. | Yusuke Konno; Nozomu Hashimoto; Osamu Fujita; Yoshinari Kobayashi; Carlos Fernandez-Pello; Shinji Nakaya; Mitsuhiro Tsue | https://doi.org/10.1007/s10694-019-00935-4 | Wire | 0.0025 m core x 0.004 m outer | 0.00075 | 0.004 | Cu core; LDPE outer | 929 | 0.23 | 1550 | 660 | 1.5973e-07 | 1439950 | 8954 | 398 | 400 | 3581600 | 0.215 | N2 | 0.02886 | 1010.5509 | 0.025986 | 1.1847 | 2.1705e-05 | 1.6e-05 | 25 | 18.4288 | 0.73715 | 3.5216 | 100000 | -0.1 | External-radiation wire flammability chamber | Cylindrical | 80 mm inner diameter; 390 mm streamwise length | 0.03 | Parabolic Aircraft | Wire |  | 12 | Yes |  |  |  |  | Fig. 10(A), thick core; 0 boundary map; black LDPE; external radiant heat flux = 8 kW/m²
Konno, Yusuke, et al. "Opposed-Flow Flame Spread and Extinction in Electric Wires: The Effects of Gravity, External Radiant Heat Flux, and Wire Characteristics on Wire Flammability." Fire Technology 56 (2020): 131-148. | Yusuke Konno; Nozomu Hashimoto; Osamu Fujita; Yoshinari Kobayashi; Carlos Fernandez-Pello; Shinji Nakaya; Mitsuhiro Tsue | https://doi.org/10.1007/s10694-019-00935-4 | Wire | 0.0025 m core x 0.004 m outer | 0.00075 | 0.004 | Cu core; LDPE outer | 929 | 0.23 | 1550 | 660 | 1.5973e-07 | 1439950 | 8954 | 398 | 400 | 3581600 | 0.212 | N2 | 0.028848 | 1010.9401 | 0.025985 | 1.1842 | 2.1705e-05 | 1.6e-05 | 25 | 18.4289 | 0.73716 | 3.5216 | 100000 | -0.1 | External-radiation wire flammability chamber | Cylindrical | 80 mm inner diameter; 390 mm streamwise length | 0.03 | Parabolic Aircraft | Wire |  | 12 | Yes |  |  |  |  | Fig. 10(A), thick core; 0 boundary map; black LDPE; external radiant heat flux = 8 kW/m²
Konno, Yusuke, et al. "Opposed-Flow Flame Spread and Extinction in Electric Wires: The Effects of Gravity, External Radiant Heat Flux, and Wire Characteristics on Wire Flammability." Fire Technology 56 (2020): 131-148. | Yusuke Konno; Nozomu Hashimoto; Osamu Fujita; Yoshinari Kobayashi; Carlos Fernandez-Pello; Shinji Nakaya; Mitsuhiro Tsue | https://doi.org/10.1007/s10694-019-00935-4 | Wire | 0.0025 m core x 0.004 m outer | 0.00075 | 0.004 | Cu core; LDPE outer | 929 | 0.23 | 1550 | 660 | 1.5973e-07 | 1439950 | 8954 | 398 | 400 | 3581600 | 0.205 | N2 | 0.02882 | 1011.8494 | 0.025982 | 1.1831 | 2.1704e-05 | 1.6e-05 | 25 | 18.4298 | 0.73719 | 3.5216 | 100000 | -0.1 | External-radiation wire flammability chamber | Cylindrical | 80 mm inner diameter; 390 mm streamwise length | 0.03 | Parabolic Aircraft | Wire |  | 12 | No |  |  |  |  | Fig. 10(A), thick core; 0 boundary map; black LDPE; external radiant heat flux = 8 kW/m²
Konno, Yusuke, et al. "Opposed-Flow Flame Spread and Extinction in Electric Wires: The Effects of Gravity, External Radiant Heat Flux, and Wire Characteristics on Wire Flammability." Fire Technology 56 (2020): 131-148. | Yusuke Konno; Nozomu Hashimoto; Osamu Fujita; Yoshinari Kobayashi; Carlos Fernandez-Pello; Shinji Nakaya; Mitsuhiro Tsue | https://doi.org/10.1007/s10694-019-00935-4 | Wire | 0.0025 m core x 0.004 m outer | 0.00075 | 0.004 | Cu core; LDPE outer | 929 | 0.23 | 1550 | 660 | 1.5973e-07 | 1439950 | 8954 | 398 | 400 | 3581600 | 0.192 | N2 | 0.028768 | 1013.5428 | 0.025977 | 1.181 | 2.1703e-05 | 1.6e-05 | 25 | 18.4308 | 0.73723 | 3.5216 | 100000 | -0.1 | External-radiation wire flammability chamber | Cylindrical | 80 mm inner diameter; 390 mm streamwise length | 0.03 | Parabolic Aircraft | Wire |  | 12 | No |  |  |  |  | Fig. 10(A), thick core; 0 boundary map; black LDPE; external radiant heat flux = 8 kW/m²
Konno, Yusuke, et al. "Opposed-Flow Flame Spread and Extinction in Electric Wires: The Effects of Gravity, External Radiant Heat Flux, and Wire Characteristics on Wire Flammability." Fire Technology 56 (2020): 131-148. | Yusuke Konno; Nozomu Hashimoto; Osamu Fujita; Yoshinari Kobayashi; Carlos Fernandez-Pello; Shinji Nakaya; Mitsuhiro Tsue | https://doi.org/10.1007/s10694-019-00935-4 | Wire | 0.0025 m core x 0.004 m outer | 0.00075 | 0.004 | Cu core; LDPE outer | 929 | 0.23 | 1550 | 660 | 1.5973e-07 | 1439950 | 8954 | 398 | 400 | 3581600 | 0.188 | N2 | 0.028752 | 1014.0651 | 0.025975 | 1.1803 | 2.1702e-05 | 1.6e-05 | 25 | 18.4315 | 0.73726 | 3.5216 | 100000 | -0.1 | External-radiation wire flammability chamber | Cylindrical | 80 mm inner diameter; 390 mm streamwise length | 0.03 | Parabolic Aircraft | Wire |  | 12 | No |  |  |  |  | Fig. 10(A), thick core; 0 boundary map; black LDPE; external radiant heat flux = 8 kW/m²
Konno, Yusuke, et al. "Opposed-Flow Flame Spread and Extinction in Electric Wires: The Effects of Gravity, External Radiant Heat Flux, and Wire Characteristics on Wire Flammability." Fire Technology 56 (2020): 131-148. | Yusuke Konno; Nozomu Hashimoto; Osamu Fujita; Yoshinari Kobayashi; Carlos Fernandez-Pello; Shinji Nakaya; Mitsuhiro Tsue | https://doi.org/10.1007/s10694-019-00935-4 | Wire | 0.0025 m core x 0.004 m outer | 0.00075 | 0.004 | Cu core; LDPE outer | 929 | 0.23 | 1550 | 660 | 1.5973e-07 | 1439950 | 8954 | 398 | 400 | 3581600 | 0.202 | N2 | 0.028808 | 1012.2397 | 0.025981 | 1.1826 | 2.1704e-05 | 1.6e-05 | 25 | 18.4299 | 0.7372 | 3.5216 | 100000 | -0.1 | External-radiation wire flammability chamber | Cylindrical | 80 mm inner diameter; 390 mm streamwise length | 0.03 | Parabolic Aircraft | Wire |  | 12 | Yes |  |  |  |  | Fig. 10(A), thick core; 0 boundary map; black LDPE; external radiant heat flux = 12 kW/m²
Konno, Yusuke, et al. "Opposed-Flow Flame Spread and Extinction in Electric Wires: The Effects of Gravity, External Radiant Heat Flux, and Wire Characteristics on Wire Flammability." Fire Technology 56 (2020): 131-148. | Yusuke Konno; Nozomu Hashimoto; Osamu Fujita; Yoshinari Kobayashi; Carlos Fernandez-Pello; Shinji Nakaya; Mitsuhiro Tsue | https://doi.org/10.1007/s10694-019-00935-4 | Wire | 0.0025 m core x 0.004 m outer | 0.00075 | 0.004 | Cu core; LDPE outer | 929 | 0.23 | 1550 | 660 | 1.5973e-07 | 1439950 | 8954 | 398 | 400 | 3581600 | 0.2 | N2 | 0.0288 | 1012.5 | 0.02598 | 1.1823 | 2.1703e-05 | 1.6e-05 | 25 | 18.4302 | 0.73721 | 3.5216 | 100000 | -0.1 | External-radiation wire flammability chamber | Cylindrical | 80 mm inner diameter; 390 mm streamwise length | 0.03 | Parabolic Aircraft | Wire |  | 12 | No |  |  |  |  | Fig. 10(A), thick core; 0 boundary map; black LDPE; external radiant heat flux = 12 kW/m²
Konno, Yusuke, et al. "Opposed-Flow Flame Spread and Extinction in Electric Wires: The Effects of Gravity, External Radiant Heat Flux, and Wire Characteristics on Wire Flammability." Fire Technology 56 (2020): 131-148. | Yusuke Konno; Nozomu Hashimoto; Osamu Fujita; Yoshinari Kobayashi; Carlos Fernandez-Pello; Shinji Nakaya; Mitsuhiro Tsue | https://doi.org/10.1007/s10694-019-00935-4 | Wire | 0.0025 m core x 0.004 m outer | 0.00075 | 0.004 | Cu core; LDPE outer | 929 | 0.23 | 1550 | 660 | 1.5973e-07 | 1439950 | 8954 | 398 | 400 | 3581600 | 0.19 | N2 | 0.02876 | 1013.8039 | 0.025976 | 1.1806 | 2.1702e-05 | 1.6e-05 | 25 | 18.4312 | 0.73725 | 3.5216 | 100000 | -0.1 | External-radiation wire flammability chamber | Cylindrical | 80 mm inner diameter; 390 mm streamwise length | 0.03 | Parabolic Aircraft | Wire |  | 12 | No |  |  |  |  | Fig. 10(A), thick core; 0 boundary map; black LDPE; external radiant heat flux = 12 kW/m²
Konno, Yusuke, et al. "Opposed-Flow Flame Spread and Extinction in Electric Wires: The Effects of Gravity, External Radiant Heat Flux, and Wire Characteristics on Wire Flammability." Fire Technology 56 (2020): 131-148. | Yusuke Konno; Nozomu Hashimoto; Osamu Fujita; Yoshinari Kobayashi; Carlos Fernandez-Pello; Shinji Nakaya; Mitsuhiro Tsue | https://doi.org/10.1007/s10694-019-00935-4 | Wire | 0.0007 m core x 0.004 m outer | 0.00165 | 0.004 | Cu core; LDPE outer | 929 | 0.23 | 1550 | 660 | 1.5973e-07 | 1439950 | 8954 | 398 | 400 | 3581600 | 0.25 | N2 | 0.029 | 1006.0345 | 0.026 | 1.1905 | 2.1709e-05 | 1.6e-05 | 25 | 18.4255 | 0.73702 | 17.0446 | 100000 | -0.1 | External-radiation wire flammability chamber | Cylindrical | 80 mm inner diameter; 390 mm streamwise length | 0.03 | Parabolic Aircraft | Wire |  | 12 | Yes |  |  |  |  | Fig. 10(B), thin core; 0 boundary map; black LDPE; external radiant heat flux = 0 kW/m²
Konno, Yusuke, et al. "Opposed-Flow Flame Spread and Extinction in Electric Wires: The Effects of Gravity, External Radiant Heat Flux, and Wire Characteristics on Wire Flammability." Fire Technology 56 (2020): 131-148. | Yusuke Konno; Nozomu Hashimoto; Osamu Fujita; Yoshinari Kobayashi; Carlos Fernandez-Pello; Shinji Nakaya; Mitsuhiro Tsue | https://doi.org/10.1007/s10694-019-00935-4 | Wire | 0.0007 m core x 0.004 m outer | 0.00165 | 0.004 | Cu core; LDPE outer | 929 | 0.23 | 1550 | 660 | 1.5973e-07 | 1439950 | 8954 | 398 | 400 | 3581600 | 0.2 | N2 | 0.0288 | 1012.5 | 0.02598 | 1.1823 | 2.1703e-05 | 1.6e-05 | 25 | 18.4302 | 0.73721 | 17.0446 | 100000 | -0.1 | External-radiation wire flammability chamber | Cylindrical | 80 mm inner diameter; 390 mm streamwise length | 0.03 | Parabolic Aircraft | Wire |  | 12 | Yes |  |  |  |  | Fig. 10(B), thin core; 0 boundary map; black LDPE; external radiant heat flux = 0 kW/m²
Konno, Yusuke, et al. "Opposed-Flow Flame Spread and Extinction in Electric Wires: The Effects of Gravity, External Radiant Heat Flux, and Wire Characteristics on Wire Flammability." Fire Technology 56 (2020): 131-148. | Yusuke Konno; Nozomu Hashimoto; Osamu Fujita; Yoshinari Kobayashi; Carlos Fernandez-Pello; Shinji Nakaya; Mitsuhiro Tsue | https://doi.org/10.1007/s10694-019-00935-4 | Wire | 0.0007 m core x 0.004 m outer | 0.00165 | 0.004 | Cu core; LDPE outer | 929 | 0.23 | 1550 | 660 | 1.5973e-07 | 1439950 | 8954 | 398 | 400 | 3581600 | 0.19 | N2 | 0.02876 | 1013.8039 | 0.025976 | 1.1806 | 2.1702e-05 | 1.6e-05 | 25 | 18.4312 | 0.73725 | 17.0446 | 100000 | -0.1 | External-radiation wire flammability chamber | Cylindrical | 80 mm inner diameter; 390 mm streamwise length | 0.03 | Parabolic Aircraft | Wire |  | 12 | Yes |  |  |  |  | Fig. 10(B), thin core; 0 boundary map; black LDPE; external radiant heat flux = 0 kW/m²
Konno, Yusuke, et al. "Opposed-Flow Flame Spread and Extinction in Electric Wires: The Effects of Gravity, External Radiant Heat Flux, and Wire Characteristics on Wire Flammability." Fire Technology 56 (2020): 131-148. | Yusuke Konno; Nozomu Hashimoto; Osamu Fujita; Yoshinari Kobayashi; Carlos Fernandez-Pello; Shinji Nakaya; Mitsuhiro Tsue | https://doi.org/10.1007/s10694-019-00935-4 | Wire | 0.0007 m core x 0.004 m outer | 0.00165 | 0.004 | Cu core; LDPE outer | 929 | 0.23 | 1550 | 660 | 1.5973e-07 | 1439950 | 8954 | 398 | 400 | 3581600 | 0.234 | N2 | 0.028936 | 1008.0937 | 0.025994 | 1.1878 | 2.1708e-05 | 1.6e-05 | 25 | 18.4267 | 0.73707 | 17.0446 | 100000 | -0.1 | External-radiation wire flammability chamber | Cylindrical | 80 mm inner diameter; 390 mm streamwise length | 0.03 | Parabolic Aircraft | Wire |  | 12 | No |  |  |  |  | Fig. 10(B), thin core; 0 boundary map; black LDPE; external radiant heat flux = 0 kW/m²
Konno, Yusuke, et al. "Opposed-Flow Flame Spread and Extinction in Electric Wires: The Effects of Gravity, External Radiant Heat Flux, and Wire Characteristics on Wire Flammability." Fire Technology 56 (2020): 131-148. | Yusuke Konno; Nozomu Hashimoto; Osamu Fujita; Yoshinari Kobayashi; Carlos Fernandez-Pello; Shinji Nakaya; Mitsuhiro Tsue | https://doi.org/10.1007/s10694-019-00935-4 | Wire | 0.0007 m core x 0.004 m outer | 0.00165 | 0.004 | Cu core; LDPE outer | 929 | 0.23 | 1550 | 660 | 1.5973e-07 | 1439950 | 8954 | 398 | 400 | 3581600 | 0.223 | N2 | 0.028892 | 1009.5147 | 0.025989 | 1.186 | 2.1706e-05 | 1.6e-05 | 25 | 18.4282 | 0.73713 | 17.0446 | 100000 | -0.1 | External-radiation wire flammability chamber | Cylindrical | 80 mm inner diameter; 390 mm streamwise length | 0.03 | Parabolic Aircraft | Wire |  | 12 | No |  |  |  |  | Fig. 10(B), thin core; 0 boundary map; black LDPE; external radiant heat flux = 0 kW/m²
Konno, Yusuke, et al. "Opposed-Flow Flame Spread and Extinction in Electric Wires: The Effects of Gravity, External Radiant Heat Flux, and Wire Characteristics on Wire Flammability." Fire Technology 56 (2020): 131-148. | Yusuke Konno; Nozomu Hashimoto; Osamu Fujita; Yoshinari Kobayashi; Carlos Fernandez-Pello; Shinji Nakaya; Mitsuhiro Tsue | https://doi.org/10.1007/s10694-019-00935-4 | Wire | 0.0007 m core x 0.004 m outer | 0.00165 | 0.004 | Cu core; LDPE outer | 929 | 0.23 | 1550 | 660 | 1.5973e-07 | 1439950 | 8954 | 398 | 400 | 3581600 | 0.18 | N2 | 0.02872 | 1015.1114 | 0.025972 | 1.179 | 2.1701e-05 | 1.6e-05 | 25 | 18.4321 | 0.73728 | 17.0446 | 100000 | -0.1 | External-radiation wire flammability chamber | Cylindrical | 80 mm inner diameter; 390 mm streamwise length | 0.03 | Parabolic Aircraft | Wire |  | 12 | No |  |  |  |  | Fig. 10(B), thin core; 0 boundary map; black LDPE; external radiant heat flux = 0 kW/m²
Konno, Yusuke, et al. "Opposed-Flow Flame Spread and Extinction in Electric Wires: The Effects of Gravity, External Radiant Heat Flux, and Wire Characteristics on Wire Flammability." Fire Technology 56 (2020): 131-148. | Yusuke Konno; Nozomu Hashimoto; Osamu Fujita; Yoshinari Kobayashi; Carlos Fernandez-Pello; Shinji Nakaya; Mitsuhiro Tsue | https://doi.org/10.1007/s10694-019-00935-4 | Wire | 0.0007 m core x 0.004 m outer | 0.00165 | 0.004 | Cu core; LDPE outer | 929 | 0.23 | 1550 | 660 | 1.5973e-07 | 1439950 | 8954 | 398 | 400 | 3581600 | 0.232 | N2 | 0.028928 | 1008.3518 | 0.025993 | 1.1875 | 2.1707e-05 | 1.6e-05 | 25 | 18.4271 | 0.73708 | 17.0446 | 100000 | -0.1 | External-radiation wire flammability chamber | Cylindrical | 80 mm inner diameter; 390 mm streamwise length | 0.03 | Parabolic Aircraft | Wire |  | 12 | Yes |  |  |  |  | Fig. 10(B), thin core; 0 boundary map; black LDPE; external radiant heat flux = 4 kW/m²
Konno, Yusuke, et al. "Opposed-Flow Flame Spread and Extinction in Electric Wires: The Effects of Gravity, External Radiant Heat Flux, and Wire Characteristics on Wire Flammability." Fire Technology 56 (2020): 131-148. | Yusuke Konno; Nozomu Hashimoto; Osamu Fujita; Yoshinari Kobayashi; Carlos Fernandez-Pello; Shinji Nakaya; Mitsuhiro Tsue | https://doi.org/10.1007/s10694-019-00935-4 | Wire | 0.0007 m core x 0.004 m outer | 0.00165 | 0.004 | Cu core; LDPE outer | 929 | 0.23 | 1550 | 660 | 1.5973e-07 | 1439950 | 8954 | 398 | 400 | 3581600 | 0.2 | N2 | 0.0288 | 1012.5 | 0.02598 | 1.1823 | 2.1703e-05 | 1.6e-05 | 25 | 18.4302 | 0.73721 | 17.0446 | 100000 | -0.1 | External-radiation wire flammability chamber | Cylindrical | 80 mm inner diameter; 390 mm streamwise length | 0.03 | Parabolic Aircraft | Wire |  | 12 | Yes |  |  |  |  | Fig. 10(B), thin core; 0 boundary map; black LDPE; external radiant heat flux = 4 kW/m²
Konno, Yusuke, et al. "Opposed-Flow Flame Spread and Extinction in Electric Wires: The Effects of Gravity, External Radiant Heat Flux, and Wire Characteristics on Wire Flammability." Fire Technology 56 (2020): 131-148. | Yusuke Konno; Nozomu Hashimoto; Osamu Fujita; Yoshinari Kobayashi; Carlos Fernandez-Pello; Shinji Nakaya; Mitsuhiro Tsue | https://doi.org/10.1007/s10694-019-00935-4 | Wire | 0.0007 m core x 0.004 m outer | 0.00165 | 0.004 | Cu core; LDPE outer | 929 | 0.23 | 1550 | 660 | 1.5973e-07 | 1439950 | 8954 | 398 | 400 | 3581600 | 0.19 | N2 | 0.02876 | 1013.8039 | 0.025976 | 1.1806 | 2.1702e-05 | 1.6e-05 | 25 | 18.4312 | 0.73725 | 17.0446 | 100000 | -0.1 | External-radiation wire flammability chamber | Cylindrical | 80 mm inner diameter; 390 mm streamwise length | 0.03 | Parabolic Aircraft | Wire |  | 12 | Yes |  |  |  |  | Fig. 10(B), thin core; 0 boundary map; black LDPE; external radiant heat flux = 4 kW/m²
Konno, Yusuke, et al. "Opposed-Flow Flame Spread and Extinction in Electric Wires: The Effects of Gravity, External Radiant Heat Flux, and Wire Characteristics on Wire Flammability." Fire Technology 56 (2020): 131-148. | Yusuke Konno; Nozomu Hashimoto; Osamu Fujita; Yoshinari Kobayashi; Carlos Fernandez-Pello; Shinji Nakaya; Mitsuhiro Tsue | https://doi.org/10.1007/s10694-019-00935-4 | Wire | 0.0007 m core x 0.004 m outer | 0.00165 | 0.004 | Cu core; LDPE outer | 929 | 0.23 | 1550 | 660 | 1.5973e-07 | 1439950 | 8954 | 398 | 400 | 3581600 | 0.222 | N2 | 0.028888 | 1009.6441 | 0.025989 | 1.1859 | 2.1706e-05 | 1.6e-05 | 25 | 18.428 | 0.73712 | 17.0446 | 100000 | -0.1 | External-radiation wire flammability chamber | Cylindrical | 80 mm inner diameter; 390 mm streamwise length | 0.03 | Parabolic Aircraft | Wire |  | 12 | No |  |  |  |  | Fig. 10(B), thin core; 0 boundary map; black LDPE; external radiant heat flux = 4 kW/m²
Konno, Yusuke, et al. "Opposed-Flow Flame Spread and Extinction in Electric Wires: The Effects of Gravity, External Radiant Heat Flux, and Wire Characteristics on Wire Flammability." Fire Technology 56 (2020): 131-148. | Yusuke Konno; Nozomu Hashimoto; Osamu Fujita; Yoshinari Kobayashi; Carlos Fernandez-Pello; Shinji Nakaya; Mitsuhiro Tsue | https://doi.org/10.1007/s10694-019-00935-4 | Wire | 0.0007 m core x 0.004 m outer | 0.00165 | 0.004 | Cu core; LDPE outer | 929 | 0.23 | 1550 | 660 | 1.5973e-07 | 1439950 | 8954 | 398 | 400 | 3581600 | 0.18 | N2 | 0.02872 | 1015.1114 | 0.025972 | 1.179 | 2.1701e-05 | 1.6e-05 | 25 | 18.4321 | 0.73728 | 17.0446 | 100000 | -0.1 | External-radiation wire flammability chamber | Cylindrical | 80 mm inner diameter; 390 mm streamwise length | 0.03 | Parabolic Aircraft | Wire |  | 12 | No |  |  |  |  | Fig. 10(B), thin core; 0 boundary map; black LDPE; external radiant heat flux = 4 kW/m²
Konno, Yusuke, et al. "Opposed-Flow Flame Spread and Extinction in Electric Wires: The Effects of Gravity, External Radiant Heat Flux, and Wire Characteristics on Wire Flammability." Fire Technology 56 (2020): 131-148. | Yusuke Konno; Nozomu Hashimoto; Osamu Fujita; Yoshinari Kobayashi; Carlos Fernandez-Pello; Shinji Nakaya; Mitsuhiro Tsue | https://doi.org/10.1007/s10694-019-00935-4 | Wire | 0.0007 m core x 0.004 m outer | 0.00165 | 0.004 | Cu core; LDPE outer | 929 | 0.23 | 1550 | 660 | 1.5973e-07 | 1439950 | 8954 | 398 | 400 | 3581600 | 0.18 | N2 | 0.02872 | 1015.1114 | 0.025972 | 1.179 | 2.1701e-05 | 1.6e-05 | 25 | 18.4321 | 0.73728 | 17.0446 | 100000 | -0.1 | External-radiation wire flammability chamber | Cylindrical | 80 mm inner diameter; 390 mm streamwise length | 0.03 | Parabolic Aircraft | Wire |  | 12 | Yes |  |  |  |  | Fig. 10(B), thin core; 0 boundary map; black LDPE; external radiant heat flux = 12 kW/m²
Konno, Yusuke, et al. "Opposed-Flow Flame Spread and Extinction in Electric Wires: The Effects of Gravity, External Radiant Heat Flux, and Wire Characteristics on Wire Flammability." Fire Technology 56 (2020): 131-148. | Yusuke Konno; Nozomu Hashimoto; Osamu Fujita; Yoshinari Kobayashi; Carlos Fernandez-Pello; Shinji Nakaya; Mitsuhiro Tsue | https://doi.org/10.1007/s10694-019-00935-4 | Wire | 0.0007 m core x 0.004 m outer | 0.00165 | 0.004 | Cu core; LDPE outer | 929 | 0.23 | 1550 | 660 | 1.5973e-07 | 1439950 | 8954 | 398 | 400 | 3581600 | 0.17 | N2 | 0.02868 | 1016.4226 | 0.025968 | 1.1773 | 2.17e-05 | 1.6e-05 | 25 | 18.4331 | 0.73732 | 17.0446 | 100000 | -0.1 | External-radiation wire flammability chamber | Cylindrical | 80 mm inner diameter; 390 mm streamwise length | 0.03 | Parabolic Aircraft | Wire |  | 12 | No |  |  |  |  | Fig. 10(B), thin core; 0 boundary map; black LDPE; external radiant heat flux = 4 kW/m²
Konno, Yusuke, et al. "Opposed-Flow Flame Spread and Extinction in Electric Wires: The Effects of Gravity, External Radiant Heat Flux, and Wire Characteristics on Wire Flammability." Fire Technology 56 (2020): 131-148. | Yusuke Konno; Nozomu Hashimoto; Osamu Fujita; Yoshinari Kobayashi; Carlos Fernandez-Pello; Shinji Nakaya; Mitsuhiro Tsue | https://doi.org/10.1007/s10694-019-00935-4 | Wire | 0.0007 m core x 0.004 m outer | 0.00165 | 0.004 | Cu core; LDPE outer | 929 | 0.23 | 1550 | 660 | 1.5973e-07 | 1439950 | 8954 | 398 | 400 | 3581600 | 0.22 | N2 | 0.02888 | 1009.903 | 0.025988 | 1.1855 | 2.1706e-05 | 1.6e-05 | 25 | 18.4283 | 0.73713 | 17.0446 | 100000 | -0.1 | External-radiation wire flammability chamber | Cylindrical | 80 mm inner diameter; 390 mm streamwise length | 0.03 | Parabolic Aircraft | Wire |  | 12 | Yes |  |  |  |  | Fig. 10(B), thin core; 0 boundary map; black LDPE; external radiant heat flux = 12 kW/m²
Konno, Yusuke, et al. "Opposed-Flow Flame Spread and Extinction in Electric Wires: The Effects of Gravity, External Radiant Heat Flux, and Wire Characteristics on Wire Flammability." Fire Technology 56 (2020): 131-148. | Yusuke Konno; Nozomu Hashimoto; Osamu Fujita; Yoshinari Kobayashi; Carlos Fernandez-Pello; Shinji Nakaya; Mitsuhiro Tsue | https://doi.org/10.1007/s10694-019-00935-4 | Wire | 0.0007 m core x 0.004 m outer | 0.00165 | 0.004 | Cu core; LDPE outer | 929 | 0.23 | 1550 | 660 | 1.5973e-07 | 1439950 | 8954 | 398 | 400 | 3581600 | 0.21 | N2 | 0.02884 | 1011.1997 | 0.025984 | 1.1839 | 2.1705e-05 | 1.6e-05 | 25 | 18.4293 | 0.73717 | 17.0446 | 100000 | -0.1 | External-radiation wire flammability chamber | Cylindrical | 80 mm inner diameter; 390 mm streamwise length | 0.03 | Parabolic Aircraft | Wire |  | 12 | Yes |  |  |  |  | Fig. 10(B), thin core; 0 boundary map; black LDPE; external radiant heat flux = 12 kW/m²
Konno, Yusuke, et al. "Opposed-Flow Flame Spread and Extinction in Electric Wires: The Effects of Gravity, External Radiant Heat Flux, and Wire Characteristics on Wire Flammability." Fire Technology 56 (2020): 131-148. | Yusuke Konno; Nozomu Hashimoto; Osamu Fujita; Yoshinari Kobayashi; Carlos Fernandez-Pello; Shinji Nakaya; Mitsuhiro Tsue | https://doi.org/10.1007/s10694-019-00935-4 | Wire | 0.0007 m core x 0.004 m outer | 0.00165 | 0.004 | Cu core; LDPE outer | 929 | 0.23 | 1550 | 660 | 1.5973e-07 | 1439950 | 8954 | 398 | 400 | 3581600 | 0.2 | N2 | 0.0288 | 1012.5 | 0.02598 | 1.1823 | 2.1703e-05 | 1.6e-05 | 25 | 18.4302 | 0.73721 | 17.0446 | 100000 | -0.1 | External-radiation wire flammability chamber | Cylindrical | 80 mm inner diameter; 390 mm streamwise length | 0.03 | Parabolic Aircraft | Wire |  | 12 | Yes |  |  |  |  | Fig. 10(B), thin core; 0 boundary map; black LDPE; external radiant heat flux = 12 kW/m²
Konno, Yusuke, et al. "Opposed-Flow Flame Spread and Extinction in Electric Wires: The Effects of Gravity, External Radiant Heat Flux, and Wire Characteristics on Wire Flammability." Fire Technology 56 (2020): 131-148. | Yusuke Konno; Nozomu Hashimoto; Osamu Fujita; Yoshinari Kobayashi; Carlos Fernandez-Pello; Shinji Nakaya; Mitsuhiro Tsue | https://doi.org/10.1007/s10694-019-00935-4 | Wire | 0.0007 m core x 0.004 m outer | 0.00165 | 0.004 | Cu core; LDPE outer | 929 | 0.23 | 1550 | 660 | 1.5973e-07 | 1439950 | 8954 | 398 | 400 | 3581600 | 0.19 | N2 | 0.02876 | 1013.8039 | 0.025976 | 1.1806 | 2.1702e-05 | 1.6e-05 | 25 | 18.4312 | 0.73725 | 17.0446 | 100000 | -0.1 | External-radiation wire flammability chamber | Cylindrical | 80 mm inner diameter; 390 mm streamwise length | 0.03 | Parabolic Aircraft | Wire |  | 12 | Yes |  |  |  |  | Fig. 10(B), thin core; 0 boundary map; black LDPE; external radiant heat flux = 12 kW/m²
Konno, Yusuke, et al. "Opposed-Flow Flame Spread and Extinction in Electric Wires: The Effects of Gravity, External Radiant Heat Flux, and Wire Characteristics on Wire Flammability." Fire Technology 56 (2020): 131-148. | Yusuke Konno; Nozomu Hashimoto; Osamu Fujita; Yoshinari Kobayashi; Carlos Fernandez-Pello; Shinji Nakaya; Mitsuhiro Tsue | https://doi.org/10.1007/s10694-019-00935-4 | Wire | 0.0007 m core x 0.004 m outer | 0.00165 | 0.004 | Cu core; LDPE outer | 929 | 0.23 | 1550 | 660 | 1.5973e-07 | 1439950 | 8954 | 398 | 400 | 3581600 | 0.18 | N2 | 0.02872 | 1015.1114 | 0.025972 | 1.179 | 2.1701e-05 | 1.6e-05 | 25 | 18.4321 | 0.73728 | 17.0446 | 100000 | -0.1 | External-radiation wire flammability chamber | Cylindrical | 80 mm inner diameter; 390 mm streamwise length | 0.03 | Parabolic Aircraft | Wire |  | 12 | Yes |  |  |  |  | Fig. 10(B), thin core; 0 boundary map; black LDPE; external radiant heat flux = 12 kW/m²
Konno, Yusuke, et al. "Opposed-Flow Flame Spread and Extinction in Electric Wires: The Effects of Gravity, External Radiant Heat Flux, and Wire Characteristics on Wire Flammability." Fire Technology 56 (2020): 131-148. | Yusuke Konno; Nozomu Hashimoto; Osamu Fujita; Yoshinari Kobayashi; Carlos Fernandez-Pello; Shinji Nakaya; Mitsuhiro Tsue | https://doi.org/10.1007/s10694-019-00935-4 | Wire | 0.0007 m core x 0.004 m outer | 0.00165 | 0.004 | Cu core; LDPE outer | 929 | 0.23 | 1550 | 660 | 1.5973e-07 | 1439950 | 8954 | 398 | 400 | 3581600 | 0.17 | N2 | 0.02868 | 1016.4226 | 0.025968 | 1.1773 | 2.17e-05 | 1.6e-05 | 25 | 18.4331 | 0.73732 | 17.0446 | 100000 | -0.1 | External-radiation wire flammability chamber | Cylindrical | 80 mm inner diameter; 390 mm streamwise length | 0.03 | Parabolic Aircraft | Wire |  | 12 | No |  |  |  |  | Fig. 10(B), thin core; 0 boundary map; black LDPE; external radiant heat flux = 12 kW/m²
Konno, Yusuke, et al. "Opposed-Flow Flame Spread and Extinction in Electric Wires: The Effects of Gravity, External Radiant Heat Flux, and Wire Characteristics on Wire Flammability." Fire Technology 56 (2020): 131-148. | Yusuke Konno; Nozomu Hashimoto; Osamu Fujita; Yoshinari Kobayashi; Carlos Fernandez-Pello; Shinji Nakaya; Mitsuhiro Tsue | https://doi.org/10.1007/s10694-019-00935-4 | Wire | 0.0007 m core x 0.004 m outer | 0.00165 | 0.004 | Cu core; LDPE outer | 929 | 0.23 | 1550 | 660 | 1.5973e-07 | 1439950 | 8954 | 398 | 400 | 3581600 | 0.21 | N2 | 0.02884 | 1011.1997 | 0.025984 | 1.1839 | 2.1705e-05 | 1.6e-05 | 25 | 18.4293 | 0.73717 | 17.0446 | 100000 | -0.1 | External-radiation wire flammability chamber | Cylindrical | 80 mm inner diameter; 390 mm streamwise length | 0.03 | Parabolic Aircraft | Wire |  | 12 | Yes |  |  |  |  | Fig. 10(B), thin core; 0 boundary map; black LDPE; external radiant heat flux = 14 kW/m²
Konno, Yusuke, et al. "Opposed-Flow Flame Spread and Extinction in Electric Wires: The Effects of Gravity, External Radiant Heat Flux, and Wire Characteristics on Wire Flammability." Fire Technology 56 (2020): 131-148. | Yusuke Konno; Nozomu Hashimoto; Osamu Fujita; Yoshinari Kobayashi; Carlos Fernandez-Pello; Shinji Nakaya; Mitsuhiro Tsue | https://doi.org/10.1007/s10694-019-00935-4 | Wire | 0.0007 m core x 0.004 m outer | 0.00165 | 0.004 | Cu core; LDPE outer | 929 | 0.23 | 1550 | 660 | 1.5973e-07 | 1439950 | 8954 | 398 | 400 | 3581600 | 0.202 | N2 | 0.028808 | 1012.2397 | 0.025981 | 1.1826 | 2.1704e-05 | 1.6e-05 | 25 | 18.4299 | 0.7372 | 17.0446 | 100000 | -0.1 | External-radiation wire flammability chamber | Cylindrical | 80 mm inner diameter; 390 mm streamwise length | 0.03 | Parabolic Aircraft | Wire |  | 12 | No |  |  |  |  | Fig. 10(B), thin core; 0 boundary map; black LDPE; external radiant heat flux = 16 kW/m²
Konno, Yusuke, et al. "Opposed-Flow Flame Spread and Extinction in Electric Wires: The Effects of Gravity, External Radiant Heat Flux, and Wire Characteristics on Wire Flammability." Fire Technology 56 (2020): 131-148. | Yusuke Konno; Nozomu Hashimoto; Osamu Fujita; Yoshinari Kobayashi; Carlos Fernandez-Pello; Shinji Nakaya; Mitsuhiro Tsue | https://doi.org/10.1007/s10694-019-00935-4 | Wire | 0.0025 m core x 0.004 m outer | 0.00075 | 0.004 | Cu core; LDPE outer | 929 | 0.23 | 1550 | 660 | 1.5973e-07 | 1439950 | 8954 | 398 | 400 | 3581600 | 0.22 | N2 | 0.02888 | 1009.903 | 0.025988 | 1.1855 | 2.1706e-05 | 1.6e-05 | 25 | 18.4283 | 0.73713 | 3.5216 | 100000 | -0.1 | External-radiation wire flammability chamber | Cylindrical | 80 mm inner diameter; 390 mm streamwise length | 1 | Ground | Wire |  |  | Yes |  |  |  |  | Fig. 6(B), thick core; normal gravity boundary map; external radiant heat flux = 0 kW/m²; burn probability = 100%
Konno, Yusuke, et al. "Opposed-Flow Flame Spread and Extinction in Electric Wires: The Effects of Gravity, External Radiant Heat Flux, and Wire Characteristics on Wire Flammability." Fire Technology 56 (2020): 131-148. | Yusuke Konno; Nozomu Hashimoto; Osamu Fujita; Yoshinari Kobayashi; Carlos Fernandez-Pello; Shinji Nakaya; Mitsuhiro Tsue | https://doi.org/10.1007/s10694-019-00935-4 | Wire | 0.0025 m core x 0.004 m outer | 0.00075 | 0.004 | Cu core; LDPE outer | 929 | 0.23 | 1550 | 660 | 1.5973e-07 | 1439950 | 8954 | 398 | 400 | 3581600 | 0.214 | N2 | 0.028856 | 1010.6806 | 0.025986 | 1.1846 | 2.1705e-05 | 1.6e-05 | 25 | 18.4286 | 0.73715 | 3.5216 | 100000 | -0.1 | External-radiation wire flammability chamber | Cylindrical | 80 mm inner diameter; 390 mm streamwise length | 1 | Ground | Wire |  |  | Yes |  |  |  |  | Fig. 6(B), thick core; normal gravity boundary map; external radiant heat flux = 0 kW/m²; burn probability = 60%
Konno, Yusuke, et al. "Opposed-Flow Flame Spread and Extinction in Electric Wires: The Effects of Gravity, External Radiant Heat Flux, and Wire Characteristics on Wire Flammability." Fire Technology 56 (2020): 131-148. | Yusuke Konno; Nozomu Hashimoto; Osamu Fujita; Yoshinari Kobayashi; Carlos Fernandez-Pello; Shinji Nakaya; Mitsuhiro Tsue | https://doi.org/10.1007/s10694-019-00935-4 | Wire | 0.0025 m core x 0.004 m outer | 0.00075 | 0.004 | Cu core; LDPE outer | 929 | 0.23 | 1550 | 660 | 1.5973e-07 | 1439950 | 8954 | 398 | 400 | 3581600 | 0.209 | N2 | 0.028836 | 1011.3296 | 0.025984 | 1.1837 | 2.1705e-05 | 1.6e-05 | 25 | 18.4291 | 0.73716 | 3.5216 | 100000 | -0.1 | External-radiation wire flammability chamber | Cylindrical | 80 mm inner diameter; 390 mm streamwise length | 1 | Ground | Wire |  |  | No |  |  |  |  | Fig. 6(B), thick core; normal gravity boundary map; external radiant heat flux = 0 kW/m²; burn probability = 0%
Konno, Yusuke, et al. "Opposed-Flow Flame Spread and Extinction in Electric Wires: The Effects of Gravity, External Radiant Heat Flux, and Wire Characteristics on Wire Flammability." Fire Technology 56 (2020): 131-148. | Yusuke Konno; Nozomu Hashimoto; Osamu Fujita; Yoshinari Kobayashi; Carlos Fernandez-Pello; Shinji Nakaya; Mitsuhiro Tsue | https://doi.org/10.1007/s10694-019-00935-4 | Wire | 0.0025 m core x 0.004 m outer | 0.00075 | 0.004 | Cu core; LDPE outer | 929 | 0.23 | 1550 | 660 | 1.5973e-07 | 1439950 | 8954 | 398 | 400 | 3581600 | 0.217 | N2 | 0.028868 | 1010.2917 | 0.025987 | 1.1851 | 2.1706e-05 | 1.6e-05 | 25 | 18.4285 | 0.73714 | 3.5216 | 100000 | -0.1 | External-radiation wire flammability chamber | Cylindrical | 80 mm inner diameter; 390 mm streamwise length | 1 | Ground | Wire |  |  | Yes |  |  |  |  | Fig. 6(B), thick core; normal gravity boundary map; external radiant heat flux = 1 kW/m²; burn probability = 70%
Konno, Yusuke, et al. "Opposed-Flow Flame Spread and Extinction in Electric Wires: The Effects of Gravity, External Radiant Heat Flux, and Wire Characteristics on Wire Flammability." Fire Technology 56 (2020): 131-148. | Yusuke Konno; Nozomu Hashimoto; Osamu Fujita; Yoshinari Kobayashi; Carlos Fernandez-Pello; Shinji Nakaya; Mitsuhiro Tsue | https://doi.org/10.1007/s10694-019-00935-4 | Wire | 0.0025 m core x 0.004 m outer | 0.00075 | 0.004 | Cu core; LDPE outer | 929 | 0.23 | 1550 | 660 | 1.5973e-07 | 1439950 | 8954 | 398 | 400 | 3581600 | 0.209 | N2 | 0.028836 | 1011.3296 | 0.025984 | 1.1837 | 2.1705e-05 | 1.6e-05 | 25 | 18.4291 | 0.73716 | 3.5216 | 100000 | -0.1 | External-radiation wire flammability chamber | Cylindrical | 80 mm inner diameter; 390 mm streamwise length | 1 | Ground | Wire |  |  | No |  |  |  |  | Fig. 6(B), thick core; normal gravity boundary map; external radiant heat flux = 1 kW/m²; burn probability = 0%
Konno, Yusuke, et al. "Opposed-Flow Flame Spread and Extinction in Electric Wires: The Effects of Gravity, External Radiant Heat Flux, and Wire Characteristics on Wire Flammability." Fire Technology 56 (2020): 131-148. | Yusuke Konno; Nozomu Hashimoto; Osamu Fujita; Yoshinari Kobayashi; Carlos Fernandez-Pello; Shinji Nakaya; Mitsuhiro Tsue | https://doi.org/10.1007/s10694-019-00935-4 | Wire | 0.0025 m core x 0.004 m outer | 0.00075 | 0.004 | Cu core; LDPE outer | 929 | 0.23 | 1550 | 660 | 1.5973e-07 | 1439950 | 8954 | 398 | 400 | 3581600 | 0.211 | N2 | 0.028844 | 1011.0699 | 0.025984 | 1.1841 | 2.1704e-05 | 1.6e-05 | 25 | 18.4295 | 0.73718 | 3.5216 | 100000 | -0.1 | External-radiation wire flammability chamber | Cylindrical | 80 mm inner diameter; 390 mm streamwise length | 1 | Ground | Wire |  |  | Yes |  |  |  |  | Fig. 6(B), thick core; normal gravity boundary map; external radiant heat flux = 2 kW/m²; burn probability = 70%
Konno, Yusuke, et al. "Opposed-Flow Flame Spread and Extinction in Electric Wires: The Effects of Gravity, External Radiant Heat Flux, and Wire Characteristics on Wire Flammability." Fire Technology 56 (2020): 131-148. | Yusuke Konno; Nozomu Hashimoto; Osamu Fujita; Yoshinari Kobayashi; Carlos Fernandez-Pello; Shinji Nakaya; Mitsuhiro Tsue | https://doi.org/10.1007/s10694-019-00935-4 | Wire | 0.0025 m core x 0.004 m outer | 0.00075 | 0.004 | Cu core; LDPE outer | 929 | 0.23 | 1550 | 660 | 1.5973e-07 | 1439950 | 8954 | 398 | 400 | 3581600 | 0.205 | N2 | 0.02882 | 1011.8494 | 0.025982 | 1.1831 | 2.1704e-05 | 1.6e-05 | 25 | 18.4298 | 0.73719 | 3.5216 | 100000 | -0.1 | External-radiation wire flammability chamber | Cylindrical | 80 mm inner diameter; 390 mm streamwise length | 1 | Ground | Wire |  |  | No |  |  |  |  | Fig. 6(B), thick core; normal gravity boundary map; external radiant heat flux = 2 kW/m²; burn probability = 0%
Konno, Yusuke, et al. "Opposed-Flow Flame Spread and Extinction in Electric Wires: The Effects of Gravity, External Radiant Heat Flux, and Wire Characteristics on Wire Flammability." Fire Technology 56 (2020): 131-148. | Yusuke Konno; Nozomu Hashimoto; Osamu Fujita; Yoshinari Kobayashi; Carlos Fernandez-Pello; Shinji Nakaya; Mitsuhiro Tsue | https://doi.org/10.1007/s10694-019-00935-4 | Wire | 0.0025 m core x 0.004 m outer | 0.00075 | 0.004 | Cu core; LDPE outer | 929 | 0.23 | 1550 | 660 | 1.5973e-07 | 1439950 | 8954 | 398 | 400 | 3581600 | 0.201 | N2 | 0.028804 | 1012.3698 | 0.02598 | 1.1824 | 2.1703e-05 | 1.6e-05 | 25 | 18.4304 | 0.73722 | 3.5216 | 100000 | -0.1 | External-radiation wire flammability chamber | Cylindrical | 80 mm inner diameter; 390 mm streamwise length | 1 | Ground | Wire |  |  | No |  |  |  |  | Fig. 6(B), thick core; normal gravity boundary map; external radiant heat flux = 4 kW/m²; burn probability = 0%
Konno, Yusuke, et al. "Opposed-Flow Flame Spread and Extinction in Electric Wires: The Effects of Gravity, External Radiant Heat Flux, and Wire Characteristics on Wire Flammability." Fire Technology 56 (2020): 131-148. | Yusuke Konno; Nozomu Hashimoto; Osamu Fujita; Yoshinari Kobayashi; Carlos Fernandez-Pello; Shinji Nakaya; Mitsuhiro Tsue | https://doi.org/10.1007/s10694-019-00935-4 | Wire | 0.0025 m core x 0.004 m outer | 0.00075 | 0.004 | Cu core; LDPE outer | 929 | 0.23 | 1550 | 660 | 1.5973e-07 | 1439950 | 8954 | 398 | 400 | 3581600 | 0.204 | N2 | 0.028816 | 1011.9795 | 0.025982 | 1.1829 | 2.1704e-05 | 1.6e-05 | 25 | 18.4296 | 0.73718 | 3.5216 | 100000 | -0.1 | External-radiation wire flammability chamber | Cylindrical | 80 mm inner diameter; 390 mm streamwise length | 1 | Ground | Wire |  |  | Yes |  |  |  |  | Fig. 6(B), thick core; normal gravity boundary map; external radiant heat flux = 8 kW/m²; burn probability = 70%
Konno, Yusuke, et al. "Opposed-Flow Flame Spread and Extinction in Electric Wires: The Effects of Gravity, External Radiant Heat Flux, and Wire Characteristics on Wire Flammability." Fire Technology 56 (2020): 131-148. | Yusuke Konno; Nozomu Hashimoto; Osamu Fujita; Yoshinari Kobayashi; Carlos Fernandez-Pello; Shinji Nakaya; Mitsuhiro Tsue | https://doi.org/10.1007/s10694-019-00935-4 | Wire | 0.0025 m core x 0.004 m outer | 0.00075 | 0.004 | Cu core; LDPE outer | 929 | 0.23 | 1550 | 660 | 1.5973e-07 | 1439950 | 8954 | 398 | 400 | 3581600 | 0.195 | N2 | 0.02878 | 1013.1515 | 0.025978 | 1.1814 | 2.1703e-05 | 1.6e-05 | 25 | 18.4307 | 0.73723 | 3.5216 | 100000 | -0.1 | External-radiation wire flammability chamber | Cylindrical | 80 mm inner diameter; 390 mm streamwise length | 1 | Ground | Wire |  |  | No |  |  |  |  | Fig. 6(B), thick core; normal gravity boundary map; external radiant heat flux = 8 kW/m²; burn probability = 0%
Konno, Yusuke, et al. "Opposed-Flow Flame Spread and Extinction in Electric Wires: The Effects of Gravity, External Radiant Heat Flux, and Wire Characteristics on Wire Flammability." Fire Technology 56 (2020): 131-148. | Yusuke Konno; Nozomu Hashimoto; Osamu Fujita; Yoshinari Kobayashi; Carlos Fernandez-Pello; Shinji Nakaya; Mitsuhiro Tsue | https://doi.org/10.1007/s10694-019-00935-4 | Wire | 0.0025 m core x 0.004 m outer | 0.00075 | 0.004 | Cu core; LDPE outer | 929 | 0.23 | 1550 | 660 | 1.5973e-07 | 1439950 | 8954 | 398 | 400 | 3581600 | 0.205 | N2 | 0.02882 | 1011.8494 | 0.025982 | 1.1831 | 2.1704e-05 | 1.6e-05 | 25 | 18.4298 | 0.73719 | 3.5216 | 100000 | -0.1 | External-radiation wire flammability chamber | Cylindrical | 80 mm inner diameter; 390 mm streamwise length | 1 | Ground | Wire |  |  | Yes |  |  |  |  | Fig. 6(B), thick core; normal gravity boundary map; external radiant heat flux = 12 kW/m²; burn probability = 70%
Konno, Yusuke, et al. "Opposed-Flow Flame Spread and Extinction in Electric Wires: The Effects of Gravity, External Radiant Heat Flux, and Wire Characteristics on Wire Flammability." Fire Technology 56 (2020): 131-148. | Yusuke Konno; Nozomu Hashimoto; Osamu Fujita; Yoshinari Kobayashi; Carlos Fernandez-Pello; Shinji Nakaya; Mitsuhiro Tsue | https://doi.org/10.1007/s10694-019-00935-4 | Wire | 0.0025 m core x 0.004 m outer | 0.00075 | 0.004 | Cu core; LDPE outer | 929 | 0.23 | 1550 | 660 | 1.5973e-07 | 1439950 | 8954 | 398 | 400 | 3581600 | 0.194 | N2 | 0.028776 | 1013.2819 | 0.025978 | 1.1813 | 2.1703e-05 | 1.6e-05 | 25 | 18.4305 | 0.73722 | 3.5216 | 100000 | -0.1 | External-radiation wire flammability chamber | Cylindrical | 80 mm inner diameter; 390 mm streamwise length | 1 | Ground | Wire |  |  | No |  |  |  |  | Fig. 6(B), thick core; normal gravity boundary map; external radiant heat flux = 12 kW/m²; burn probability = 0%
Konno, Yusuke, et al. "Opposed-Flow Flame Spread and Extinction in Electric Wires: The Effects of Gravity, External Radiant Heat Flux, and Wire Characteristics on Wire Flammability." Fire Technology 56 (2020): 131-148. | Yusuke Konno; Nozomu Hashimoto; Osamu Fujita; Yoshinari Kobayashi; Carlos Fernandez-Pello; Shinji Nakaya; Mitsuhiro Tsue | https://doi.org/10.1007/s10694-019-00935-4 | Wire | 0.0025 m core x 0.004 m outer | 0.00075 | 0.004 | Cu core; LDPE outer | 929 | 0.23 | 1550 | 660 | 1.5973e-07 | 1439950 | 8954 | 398 | 400 | 3581600 | 0.205 | N2 | 0.02882 | 1011.8494 | 0.025982 | 1.1831 | 2.1704e-05 | 1.6e-05 | 25 | 18.4298 | 0.73719 | 3.5216 | 100000 | -0.1 | External-radiation wire flammability chamber | Cylindrical | 80 mm inner diameter; 390 mm streamwise length | 1 | Ground | Wire |  |  | Yes |  |  |  |  | Fig. 6(B), thick core; normal gravity boundary map; external radiant heat flux = 16 kW/m²; burn probability = 100%
Konno, Yusuke, et al. "Opposed-Flow Flame Spread and Extinction in Electric Wires: The Effects of Gravity, External Radiant Heat Flux, and Wire Characteristics on Wire Flammability." Fire Technology 56 (2020): 131-148. | Yusuke Konno; Nozomu Hashimoto; Osamu Fujita; Yoshinari Kobayashi; Carlos Fernandez-Pello; Shinji Nakaya; Mitsuhiro Tsue | https://doi.org/10.1007/s10694-019-00935-4 | Wire | 0.0025 m core x 0.004 m outer | 0.00075 | 0.004 | Cu core; LDPE outer | 929 | 0.23 | 1550 | 660 | 1.5973e-07 | 1439950 | 8954 | 398 | 400 | 3581600 | 0.195 | N2 | 0.02878 | 1013.1515 | 0.025978 | 1.1814 | 2.1703e-05 | 1.6e-05 | 25 | 18.4307 | 0.73723 | 3.5216 | 100000 | -0.1 | External-radiation wire flammability chamber | Cylindrical | 80 mm inner diameter; 390 mm streamwise length | 1 | Ground | Wire |  |  | No |  |  |  |  | Fig. 6(B), thick core; normal gravity boundary map; external radiant heat flux = 16 kW/m²; burn probability = 0%
Konno, Yusuke, et al. "Opposed-Flow Flame Spread and Extinction in Electric Wires: The Effects of Gravity, External Radiant Heat Flux, and Wire Characteristics on Wire Flammability." Fire Technology 56 (2020): 131-148. | Yusuke Konno; Nozomu Hashimoto; Osamu Fujita; Yoshinari Kobayashi; Carlos Fernandez-Pello; Shinji Nakaya; Mitsuhiro Tsue | https://doi.org/10.1007/s10694-019-00935-4 | Wire | 0.0007 m core x 0.004 m outer | 0.00165 | 0.004 | Cu core; LDPE outer | 929 | 0.23 | 1550 | 660 | 1.5973e-07 | 1439950 | 8954 | 398 | 400 | 3581600 | 0.181 | N2 | 0.028724 | 1014.9805 | 0.025972 | 1.1791 | 2.1701e-05 | 1.6e-05 | 25 | 18.4323 | 0.73729 | 17.0446 | 100000 | -0.1 | External-radiation wire flammability chamber | Cylindrical | 80 mm inner diameter; 390 mm streamwise length | 1 | Ground | Wire |  |  | Yes |  |  |  |  | Fig. 6(B), thin core; normal gravity boundary map; external radiant heat flux = 0 kW/m²; burn probability = 100%
Konno, Yusuke, et al. "Opposed-Flow Flame Spread and Extinction in Electric Wires: The Effects of Gravity, External Radiant Heat Flux, and Wire Characteristics on Wire Flammability." Fire Technology 56 (2020): 131-148. | Yusuke Konno; Nozomu Hashimoto; Osamu Fujita; Yoshinari Kobayashi; Carlos Fernandez-Pello; Shinji Nakaya; Mitsuhiro Tsue | https://doi.org/10.1007/s10694-019-00935-4 | Wire | 0.0007 m core x 0.004 m outer | 0.00165 | 0.004 | Cu core; LDPE outer | 929 | 0.23 | 1550 | 660 | 1.5973e-07 | 1439950 | 8954 | 398 | 400 | 3581600 | 0.178 | N2 | 0.028712 | 1015.3734 | 0.025971 | 1.1787 | 2.1701e-05 | 1.6e-05 | 25 | 18.4324 | 0.7373 | 17.0446 | 100000 | -0.1 | External-radiation wire flammability chamber | Cylindrical | 80 mm inner diameter; 390 mm streamwise length | 1 | Ground | Wire |  |  | Yes |  |  |  |  | Fig. 6(B), thin core; normal gravity boundary map; external radiant heat flux = 0 kW/m²; burn probability = 70%
Konno, Yusuke, et al. "Opposed-Flow Flame Spread and Extinction in Electric Wires: The Effects of Gravity, External Radiant Heat Flux, and Wire Characteristics on Wire Flammability." Fire Technology 56 (2020): 131-148. | Yusuke Konno; Nozomu Hashimoto; Osamu Fujita; Yoshinari Kobayashi; Carlos Fernandez-Pello; Shinji Nakaya; Mitsuhiro Tsue | https://doi.org/10.1007/s10694-019-00935-4 | Wire | 0.0007 m core x 0.004 m outer | 0.00165 | 0.004 | Cu core; LDPE outer | 929 | 0.23 | 1550 | 660 | 1.5973e-07 | 1439950 | 8954 | 398 | 400 | 3581600 | 0.178 | N2 | 0.028712 | 1015.3734 | 0.025971 | 1.1787 | 2.1701e-05 | 1.6e-05 | 25 | 18.4324 | 0.7373 | 17.0446 | 100000 | -0.1 | External-radiation wire flammability chamber | Cylindrical | 80 mm inner diameter; 390 mm streamwise length | 1 | Ground | Wire |  |  | Yes |  |  |  |  | Fig. 6(B), thin core; normal gravity boundary map; external radiant heat flux = 1 kW/m²; burn probability = 70%
Konno, Yusuke, et al. "Opposed-Flow Flame Spread and Extinction in Electric Wires: The Effects of Gravity, External Radiant Heat Flux, and Wire Characteristics on Wire Flammability." Fire Technology 56 (2020): 131-148. | Yusuke Konno; Nozomu Hashimoto; Osamu Fujita; Yoshinari Kobayashi; Carlos Fernandez-Pello; Shinji Nakaya; Mitsuhiro Tsue | https://doi.org/10.1007/s10694-019-00935-4 | Wire | 0.0007 m core x 0.004 m outer | 0.00165 | 0.004 | Cu core; LDPE outer | 929 | 0.23 | 1550 | 660 | 1.5973e-07 | 1439950 | 8954 | 398 | 400 | 3581600 | 0.176 | N2 | 0.028704 | 1015.6355 | 0.02597 | 1.1783 | 2.17e-05 | 1.6e-05 | 25 | 18.4328 | 0.73731 | 17.0446 | 100000 | -0.1 | External-radiation wire flammability chamber | Cylindrical | 80 mm inner diameter; 390 mm streamwise length | 1 | Ground | Wire |  |  | Yes |  |  |  |  | Fig. 6(B), thin core; normal gravity boundary map; external radiant heat flux = 2 kW/m²; burn probability = 50%
Konno, Yusuke, et al. "Opposed-Flow Flame Spread and Extinction in Electric Wires: The Effects of Gravity, External Radiant Heat Flux, and Wire Characteristics on Wire Flammability." Fire Technology 56 (2020): 131-148. | Yusuke Konno; Nozomu Hashimoto; Osamu Fujita; Yoshinari Kobayashi; Carlos Fernandez-Pello; Shinji Nakaya; Mitsuhiro Tsue | https://doi.org/10.1007/s10694-019-00935-4 | Wire | 0.0007 m core x 0.004 m outer | 0.00165 | 0.004 | Cu core; LDPE outer | 929 | 0.23 | 1550 | 660 | 1.5973e-07 | 1439950 | 8954 | 398 | 400 | 3581600 | 0.172 | N2 | 0.028688 | 1016.1601 | 0.025969 | 1.1777 | 2.1701e-05 | 1.6e-05 | 25 | 18.4327 | 0.73731 | 17.0446 | 100000 | -0.1 | External-radiation wire flammability chamber | Cylindrical | 80 mm inner diameter; 390 mm streamwise length | 1 | Ground | Wire |  |  | No |  |  |  |  | Fig. 6(B), thin core; normal gravity boundary map; external radiant heat flux = 4 kW/m²; burn probability = 0%
Konno, Yusuke, et al. "Opposed-Flow Flame Spread and Extinction in Electric Wires: The Effects of Gravity, External Radiant Heat Flux, and Wire Characteristics on Wire Flammability." Fire Technology 56 (2020): 131-148. | Yusuke Konno; Nozomu Hashimoto; Osamu Fujita; Yoshinari Kobayashi; Carlos Fernandez-Pello; Shinji Nakaya; Mitsuhiro Tsue | https://doi.org/10.1007/s10694-019-00935-4 | Wire | 0.0007 m core x 0.004 m outer | 0.00165 | 0.004 | Cu core; LDPE outer | 929 | 0.23 | 1550 | 660 | 1.5973e-07 | 1439950 | 8954 | 398 | 400 | 3581600 | 0.18 | N2 | 0.02872 | 1015.1114 | 0.025972 | 1.179 | 2.1701e-05 | 1.6e-05 | 25 | 18.4321 | 0.73728 | 17.0446 | 100000 | -0.1 | External-radiation wire flammability chamber | Cylindrical | 80 mm inner diameter; 390 mm streamwise length | 1 | Ground | Wire |  |  | Yes |  |  |  |  | Fig. 6(B), thin core; normal gravity boundary map; external radiant heat flux = 8 kW/m²; burn probability = 60%
Konno, Yusuke, et al. "Opposed-Flow Flame Spread and Extinction in Electric Wires: The Effects of Gravity, External Radiant Heat Flux, and Wire Characteristics on Wire Flammability." Fire Technology 56 (2020): 131-148. | Yusuke Konno; Nozomu Hashimoto; Osamu Fujita; Yoshinari Kobayashi; Carlos Fernandez-Pello; Shinji Nakaya; Mitsuhiro Tsue | https://doi.org/10.1007/s10694-019-00935-4 | Wire | 0.0007 m core x 0.004 m outer | 0.00165 | 0.004 | Cu core; LDPE outer | 929 | 0.23 | 1550 | 660 | 1.5973e-07 | 1439950 | 8954 | 398 | 400 | 3581600 | 0.173 | N2 | 0.028692 | 1016.0289 | 0.025969 | 1.1778 | 2.17e-05 | 1.6e-05 | 25 | 18.4329 | 0.73732 | 17.0446 | 100000 | -0.1 | External-radiation wire flammability chamber | Cylindrical | 80 mm inner diameter; 390 mm streamwise length | 1 | Ground | Wire |  |  | Yes |  |  |  |  | Fig. 6(B), thin core; normal gravity boundary map; external radiant heat flux = 8 kW/m²; burn probability = 30%
Konno, Yusuke, et al. "Opposed-Flow Flame Spread and Extinction in Electric Wires: The Effects of Gravity, External Radiant Heat Flux, and Wire Characteristics on Wire Flammability." Fire Technology 56 (2020): 131-148. | Yusuke Konno; Nozomu Hashimoto; Osamu Fujita; Yoshinari Kobayashi; Carlos Fernandez-Pello; Shinji Nakaya; Mitsuhiro Tsue | https://doi.org/10.1007/s10694-019-00935-4 | Wire | 0.0007 m core x 0.004 m outer | 0.00165 | 0.004 | Cu core; LDPE outer | 929 | 0.23 | 1550 | 660 | 1.5973e-07 | 1439950 | 8954 | 398 | 400 | 3581600 | 0.166 | N2 | 0.028664 | 1016.9481 | 0.025966 | 1.1767 | 2.1699e-05 | 1.6e-05 | 25 | 18.4337 | 0.73735 | 17.0446 | 100000 | -0.1 | External-radiation wire flammability chamber | Cylindrical | 80 mm inner diameter; 390 mm streamwise length | 1 | Ground | Wire |  |  | No |  |  |  |  | Fig. 6(B), thin core; normal gravity boundary map; external radiant heat flux = 8 kW/m²; burn probability = 0%
Konno, Yusuke, et al. "Opposed-Flow Flame Spread and Extinction in Electric Wires: The Effects of Gravity, External Radiant Heat Flux, and Wire Characteristics on Wire Flammability." Fire Technology 56 (2020): 131-148. | Yusuke Konno; Nozomu Hashimoto; Osamu Fujita; Yoshinari Kobayashi; Carlos Fernandez-Pello; Shinji Nakaya; Mitsuhiro Tsue | https://doi.org/10.1007/s10694-019-00935-4 | Wire | 0.0007 m core x 0.004 m outer | 0.00165 | 0.004 | Cu core; LDPE outer | 929 | 0.23 | 1550 | 660 | 1.5973e-07 | 1439950 | 8954 | 398 | 400 | 3581600 | 0.18 | N2 | 0.02872 | 1015.1114 | 0.025972 | 1.179 | 2.1701e-05 | 1.6e-05 | 25 | 18.4321 | 0.73728 | 17.0446 | 100000 | -0.1 | External-radiation wire flammability chamber | Cylindrical | 80 mm inner diameter; 390 mm streamwise length | 1 | Ground | Wire |  |  | Yes |  |  |  |  | Fig. 6(B), thin core; normal gravity boundary map; external radiant heat flux = 12 kW/m²; burn probability = 40%
Konno, Yusuke, et al. "Opposed-Flow Flame Spread and Extinction in Electric Wires: The Effects of Gravity, External Radiant Heat Flux, and Wire Characteristics on Wire Flammability." Fire Technology 56 (2020): 131-148. | Yusuke Konno; Nozomu Hashimoto; Osamu Fujita; Yoshinari Kobayashi; Carlos Fernandez-Pello; Shinji Nakaya; Mitsuhiro Tsue | https://doi.org/10.1007/s10694-019-00935-4 | Wire | 0.0007 m core x 0.004 m outer | 0.00165 | 0.004 | Cu core; LDPE outer | 929 | 0.23 | 1550 | 660 | 1.5973e-07 | 1439950 | 8954 | 398 | 400 | 3581600 | 0.173 | N2 | 0.028692 | 1016.0289 | 0.025969 | 1.1778 | 2.17e-05 | 1.6e-05 | 25 | 18.4329 | 0.73732 | 17.0446 | 100000 | -0.1 | External-radiation wire flammability chamber | Cylindrical | 80 mm inner diameter; 390 mm streamwise length | 1 | Ground | Wire |  |  | Yes |  |  |  |  | Fig. 6(B), thin core; normal gravity boundary map; external radiant heat flux = 12 kW/m²; burn probability = 30%
Konno, Yusuke, et al. "Opposed-Flow Flame Spread and Extinction in Electric Wires: The Effects of Gravity, External Radiant Heat Flux, and Wire Characteristics on Wire Flammability." Fire Technology 56 (2020): 131-148. | Yusuke Konno; Nozomu Hashimoto; Osamu Fujita; Yoshinari Kobayashi; Carlos Fernandez-Pello; Shinji Nakaya; Mitsuhiro Tsue | https://doi.org/10.1007/s10694-019-00935-4 | Wire | 0.0007 m core x 0.004 m outer | 0.00165 | 0.004 | Cu core; LDPE outer | 929 | 0.23 | 1550 | 660 | 1.5973e-07 | 1439950 | 8954 | 398 | 400 | 3581600 | 0.166 | N2 | 0.028664 | 1016.9481 | 0.025966 | 1.1767 | 2.1699e-05 | 1.6e-05 | 25 | 18.4337 | 0.73735 | 17.0446 | 100000 | -0.1 | External-radiation wire flammability chamber | Cylindrical | 80 mm inner diameter; 390 mm streamwise length | 1 | Ground | Wire |  |  | No |  |  |  |  | Fig. 6(B), thin core; normal gravity boundary map; external radiant heat flux = 12 kW/m²; burn probability = 0%
Konno, Yusuke, et al. "Opposed-Flow Flame Spread and Extinction in Electric Wires: The Effects of Gravity, External Radiant Heat Flux, and Wire Characteristics on Wire Flammability." Fire Technology 56 (2020): 131-148. | Yusuke Konno; Nozomu Hashimoto; Osamu Fujita; Yoshinari Kobayashi; Carlos Fernandez-Pello; Shinji Nakaya; Mitsuhiro Tsue | https://doi.org/10.1007/s10694-019-00935-4 | Wire | 0.0007 m core x 0.004 m outer | 0.00165 | 0.004 | Cu core; LDPE outer | 929 | 0.23 | 1550 | 660 | 1.5973e-07 | 1439950 | 8954 | 398 | 400 | 3581600 | 0.181 | N2 | 0.028724 | 1014.9805 | 0.025972 | 1.1791 | 2.1701e-05 | 1.6e-05 | 25 | 18.4323 | 0.73729 | 17.0446 | 100000 | -0.1 | External-radiation wire flammability chamber | Cylindrical | 80 mm inner diameter; 390 mm streamwise length | 1 | Ground | Wire |  |  | Yes |  |  |  |  | Fig. 6(B), thin core; normal gravity boundary map; external radiant heat flux = 16 kW/m²; burn probability = 40%
Konno, Yusuke, et al. "Opposed-Flow Flame Spread and Extinction in Electric Wires: The Effects of Gravity, External Radiant Heat Flux, and Wire Characteristics on Wire Flammability." Fire Technology 56 (2020): 131-148. | Yusuke Konno; Nozomu Hashimoto; Osamu Fujita; Yoshinari Kobayashi; Carlos Fernandez-Pello; Shinji Nakaya; Mitsuhiro Tsue | https://doi.org/10.1007/s10694-019-00935-4 | Wire | 0.0007 m core x 0.004 m outer | 0.00165 | 0.004 | Cu core; LDPE outer | 929 | 0.23 | 1550 | 660 | 1.5973e-07 | 1439950 | 8954 | 398 | 400 | 3581600 | 0.174 | N2 | 0.028696 | 1015.8977 | 0.02597 | 1.178 | 2.1701e-05 | 1.6e-05 | 25 | 18.4324 | 0.7373 | 17.0446 | 100000 | -0.1 | External-radiation wire flammability chamber | Cylindrical | 80 mm inner diameter; 390 mm streamwise length | 1 | Ground | Wire |  |  | Yes |  |  |  |  | Fig. 6(B), thin core; normal gravity boundary map; external radiant heat flux = 16 kW/m²; burn probability = 30%
Konno, Yusuke, et al. "Opposed-Flow Flame Spread and Extinction in Electric Wires: The Effects of Gravity, External Radiant Heat Flux, and Wire Characteristics on Wire Flammability." Fire Technology 56 (2020): 131-148. | Yusuke Konno; Nozomu Hashimoto; Osamu Fujita; Yoshinari Kobayashi; Carlos Fernandez-Pello; Shinji Nakaya; Mitsuhiro Tsue | https://doi.org/10.1007/s10694-019-00935-4 | Wire | 0.0007 m core x 0.004 m outer | 0.00165 | 0.004 | Cu core; LDPE outer | 929 | 0.23 | 1550 | 660 | 1.5973e-07 | 1439950 | 8954 | 398 | 400 | 3581600 | 0.165 | N2 | 0.02866 | 1017.0796 | 0.025966 | 1.1765 | 2.17e-05 | 1.6e-05 | 25 | 18.4335 | 0.73734 | 17.0446 | 100000 | -0.1 | External-radiation wire flammability chamber | Cylindrical | 80 mm inner diameter; 390 mm streamwise length | 1 | Ground | Wire |  |  | No |  |  |  |  | Fig. 6(B), thin core; normal gravity boundary map; external radiant heat flux = 16 kW/m²; burn probability = 0%
Konno, Yusuke, Yutao Li, Jean-Marie Citerne, Guillaume Legros, Augustin Guibaud, Nozomu Hashimoto, and Osamu Fujita. "Experimental study on downward/opposed flame spread and extinction over electric wires in partial gravity environments." Proceedings of the Combustion Institute 39.3 (2023): 3785-3794. | Yusuke Konno, Yutao Li, Jean-Marie Citerne, Guillaume Legros, Augustin Guibaud, Nozomu Hashimoto, Osamu Fujita | https://doi.org/10.1016/j.proci.2022.07.002 | Wire | 0.0005 m core x 0.0008 m outer | 0.00015 | 0.0008 | Cu core; LDPE outer | 929 | 0.23 | 1550 | 660 | 1.5973e-07 | 1439950 | 8954 | 398 | 400 | 3581600 | 0.21 | N2 | 0.02884 | 1011.1997 | 0.025984 | 1.1993 | 2.1426e-05 | 1.5e-05 | 3.2 | 2.2403 | 0.70008 | 0.14086 | 101300 | -0.06 |  |  | 190 mm | 0.001 | Parabolic Aircraft | Wire | 94 | 8 | Yes |  | 0.0025
Konno, Yusuke, Yutao Li, Jean-Marie Citerne, Guillaume Legros, Augustin Guibaud, Nozomu Hashimoto, and Osamu Fujita. "Experimental study on downward/opposed flame spread and extinction over electric wires in partial gravity environments." Proceedings of the Combustion Institute 39.3 (2023): 3785-3794. | Yusuke Konno, Yutao Li, Jean-Marie Citerne, Guillaume Legros, Augustin Guibaud, Nozomu Hashimoto, Osamu Fujita | https://doi.org/10.1016/j.proci.2022.07.002 | Wire | 0.0005 m core x 0.0008 m outer | 0.00015 | 0.0008 | Cu core; LDPE outer | 929 | 0.23 | 1550 | 660 | 1.5973e-07 | 1439950 | 8954 | 398 | 400 | 3581600 | 0.18 | N2 | 0.02872 | 1015.1114 | 0.025972 | 1.1943 | 2.1423e-05 | 1.5e-05 | 3.2 | 2.2406 | 0.70019 | 0.14086 | 101300 | -0.06 |  |  | 190 mm | 0.001 | Parabolic Aircraft | Wire | 94 | 8 | Yes |  | 0.0021
Konno, Yusuke, Yutao Li, Jean-Marie Citerne, Guillaume Legros, Augustin Guibaud, Nozomu Hashimoto, and Osamu Fujita. "Experimental study on downward/opposed flame spread and extinction over electric wires in partial gravity environments." Proceedings of the Combustion Institute 39.3 (2023): 3785-3794. | Yusuke Konno, Yutao Li, Jean-Marie Citerne, Guillaume Legros, Augustin Guibaud, Nozomu Hashimoto, Osamu Fujita | https://doi.org/10.1016/j.proci.2022.07.002 | Wire | 0.0005 m core x 0.0008 m outer | 0.00015 | 0.0008 | Cu core; LDPE outer | 929 | 0.23 | 1550 | 660 | 1.5973e-07 | 1439950 | 8954 | 398 | 400 | 3581600 | 0.18 | N2 | 0.02872 | 1015.1114 | 0.025972 | 1.1943 | 2.1423e-05 | 1.5e-05 | 3.2 | 2.2406 | 0.70019 | 0.14086 | 101300 | -0.06 |  |  | 190 mm | 0.16 | Parabolic Aircraft | Wire | 94 | 8 | Yes |  | 0.0035
Konno, Yusuke, Yutao Li, Jean-Marie Citerne, Guillaume Legros, Augustin Guibaud, Nozomu Hashimoto, and Osamu Fujita. "Experimental study on downward/opposed flame spread and extinction over electric wires in partial gravity environments." Proceedings of the Combustion Institute 39.3 (2023): 3785-3794. | Yusuke Konno, Yutao Li, Jean-Marie Citerne, Guillaume Legros, Augustin Guibaud, Nozomu Hashimoto, Osamu Fujita | https://doi.org/10.1016/j.proci.2022.07.002 | Wire | 0.0005 m core x 0.0008 m outer | 0.00015 | 0.0008 | Cu core; LDPE outer | 929 | 0.23 | 1550 | 660 | 1.5973e-07 | 1439950 | 8954 | 398 | 400 | 3581600 | 0.18 | N2 | 0.02872 | 1015.1114 | 0.025972 | 1.1943 | 2.1423e-05 | 1.5e-05 | 3.2 | 2.2406 | 0.70019 | 0.14086 | 101300 | -0.06 |  |  | 190 mm | 0.38 | Parabolic Aircraft | Wire | 94 | 8 | Yes |  | 0.0039
Konno, Yusuke, Yutao Li, Jean-Marie Citerne, Guillaume Legros, Augustin Guibaud, Nozomu Hashimoto, and Osamu Fujita. "Experimental study on downward/opposed flame spread and extinction over electric wires in partial gravity environments." Proceedings of the Combustion Institute 39.3 (2023): 3785-3794. | Yusuke Konno, Yutao Li, Jean-Marie Citerne, Guillaume Legros, Augustin Guibaud, Nozomu Hashimoto, Osamu Fujita | https://doi.org/10.1016/j.proci.2022.07.002 | Wire | 0.0005 m core x 0.0008 m outer | 0.00015 | 0.0008 | Cu core; LDPE outer | 929 | 0.23 | 1550 | 660 | 1.5973e-07 | 1439950 | 8954 | 398 | 400 | 3581600 | 0.18 | N2 | 0.02872 | 1015.1114 | 0.025972 | 1.1943 | 2.1423e-05 | 1.5e-05 | 3.2 | 2.2406 | 0.70019 | 0.14086 | 101300 | -0.06 |  |  | 190 mm | 1 | Parabolic Aircraft | Wire | 94 | 8 | Yes |  | 0.0045
Konno, Yusuke, Yutao Li, Jean-Marie Citerne, Guillaume Legros, Augustin Guibaud, Nozomu Hashimoto, and Osamu Fujita. "Experimental study on downward/opposed flame spread and extinction over electric wires in partial gravity environments." Proceedings of the Combustion Institute 39.3 (2023): 3785-3794. | Yusuke Konno, Yutao Li, Jean-Marie Citerne, Guillaume Legros, Augustin Guibaud, Nozomu Hashimoto, Osamu Fujita | https://doi.org/10.1016/j.proci.2022.07.002 | Wire | 0.0005 m core x 0.0008 m outer | 0.00015 | 0.0008 | Cu core; LDPE outer | 929 | 0.23 | 1550 | 660 | 1.5973e-07 | 1439950 | 8954 | 398 | 400 | 3581600 | 0.16 | N2 | 0.02864 | 1017.7374 | 0.025964 | 1.191 | 2.1421e-05 | 1.6e-05 | 3 | 2.2408 | 0.74695 | 0.14086 | 101300 | -0.06 |  |  | 190 mm | 0.001 | Parabolic Aircraft | Wire | 94 | 8 | No
Konno, Yusuke, Yutao Li, Jean-Marie Citerne, Guillaume Legros, Augustin Guibaud, Nozomu Hashimoto, and Osamu Fujita. "Experimental study on downward/opposed flame spread and extinction over electric wires in partial gravity environments." Proceedings of the Combustion Institute 39.3 (2023): 3785-3794. | Yusuke Konno, Yutao Li, Jean-Marie Citerne, Guillaume Legros, Augustin Guibaud, Nozomu Hashimoto, Osamu Fujita | https://doi.org/10.1016/j.proci.2022.07.002 | Wire | 0.0005 m core x 0.0008 m outer | 0.00015 | 0.0008 | Cu core; LDPE outer | 929 | 0.23 | 1550 | 660 | 1.5973e-07 | 1439950 | 8954 | 398 | 400 | 3581600 | 0.16 | N2 | 0.02864 | 1017.7374 | 0.025964 | 1.191 | 2.1421e-05 | 1.6e-05 | 3 | 2.2408 | 0.74695 | 0.14086 | 101300 | -0.06 |  |  | 190 mm | 0.16 | Parabolic Aircraft | Wire | 94 | 8 | No
Konno, Yusuke, Yutao Li, Jean-Marie Citerne, Guillaume Legros, Augustin Guibaud, Nozomu Hashimoto, and Osamu Fujita. "Experimental study on downward/opposed flame spread and extinction over electric wires in partial gravity environments." Proceedings of the Combustion Institute 39.3 (2023): 3785-3794. | Yusuke Konno, Yutao Li, Jean-Marie Citerne, Guillaume Legros, Augustin Guibaud, Nozomu Hashimoto, Osamu Fujita | https://doi.org/10.1016/j.proci.2022.07.002 | Wire | 0.0005 m core x 0.0008 m outer | 0.00015 | 0.0008 | Cu core; LDPE outer | 929 | 0.23 | 1550 | 660 | 1.5973e-07 | 1439950 | 8954 | 398 | 400 | 3581600 | 0.16 | N2 | 0.02864 | 1017.7374 | 0.025964 | 1.191 | 2.1421e-05 | 1.6e-05 | 3 | 2.2408 | 0.74695 | 0.14086 | 101300 | -0.06 |  |  | 190 mm | 0.38 | Parabolic Aircraft | Wire | 94 | 8 | No
Konno, Yusuke, Yutao Li, Jean-Marie Citerne, Guillaume Legros, Augustin Guibaud, Nozomu Hashimoto, and Osamu Fujita. "Experimental study on downward/opposed flame spread and extinction over electric wires in partial gravity environments." Proceedings of the Combustion Institute 39.3 (2023): 3785-3794. | Yusuke Konno, Yutao Li, Jean-Marie Citerne, Guillaume Legros, Augustin Guibaud, Nozomu Hashimoto, Osamu Fujita | https://doi.org/10.1016/j.proci.2022.07.002 | Wire | 0.0005 m core x 0.0008 m outer | 0.00015 | 0.0008 | Cu core; LDPE outer | 929 | 0.23 | 1550 | 660 | 1.5973e-07 | 1439950 | 8954 | 398 | 400 | 3581600 | 0.16 | N2 | 0.02864 | 1017.7374 | 0.025964 | 1.191 | 2.1421e-05 | 1.6e-05 | 3 | 2.2408 | 0.74695 | 0.14086 | 101300 | -0.06 |  |  | 190 mm | 1 | Parabolic Aircraft | Wire | 94 | 8 | No
Konno, Yusuke, Yutao Li, Jean-Marie Citerne, Guillaume Legros, Augustin Guibaud, Nozomu Hashimoto, and Osamu Fujita. "Experimental study on downward/opposed flame spread and extinction over electric wires in partial gravity environments." Proceedings of the Combustion Institute 39.3 (2023): 3785-3794. | Yusuke Konno, Yutao Li, Jean-Marie Citerne, Guillaume Legros, Augustin Guibaud, Nozomu Hashimoto, Osamu Fujita | https://doi.org/10.1016/j.proci.2022.07.002 | Wire | 0.0005 m core x 0.0008 m outer | 0.00015 | 0.0008 | Cu core; LDPE outer | 929 | 0.23 | 1550 | 660 | 1.5973e-07 | 1439950 | 8954 | 398 | 400 | 3581600 | 0.155 | N2 | 0.02862 | 1018.3962 | 0.025962 | 1.1901 | 2.142e-05 | 1.6e-05 | 3 | 2.2409 | 0.74696 | 0.14086 | 101300 | -0.06 |  |  | 190 mm | 0.001 | Parabolic Aircraft | Wire | 94 | 8 | No
Konno, Yusuke, Yutao Li, Jean-Marie Citerne, Guillaume Legros, Augustin Guibaud, Nozomu Hashimoto, and Osamu Fujita. "Experimental study on downward/opposed flame spread and extinction over electric wires in partial gravity environments." Proceedings of the Combustion Institute 39.3 (2023): 3785-3794. | Yusuke Konno, Yutao Li, Jean-Marie Citerne, Guillaume Legros, Augustin Guibaud, Nozomu Hashimoto, Osamu Fujita | https://doi.org/10.1016/j.proci.2022.07.002 | Wire | 0.0005 m core x 0.0008 m outer | 0.00015 | 0.0008 | Cu core; LDPE outer | 929 | 0.23 | 1550 | 660 | 1.5973e-07 | 1439950 | 8954 | 398 | 400 | 3581600 | 0.15 | N2 | 0.0286 | 1019.0559 | 0.02596 | 1.1893 | 2.1419e-05 | 1.6e-05 | 3 | 2.241 | 0.74698 | 0.14086 | 101300 | -0.06 |  |  | 190 mm | 0.001 | Parabolic Aircraft | Wire | 94 | 8 | No
Konno, Yusuke, Yutao Li, Jean-Marie Citerne, Guillaume Legros, Augustin Guibaud, Nozomu Hashimoto, and Osamu Fujita. "Experimental study on downward/opposed flame spread and extinction over electric wires in partial gravity environments." Proceedings of the Combustion Institute 39.3 (2023): 3785-3794. | Yusuke Konno, Yutao Li, Jean-Marie Citerne, Guillaume Legros, Augustin Guibaud, Nozomu Hashimoto, Osamu Fujita | https://doi.org/10.1016/j.proci.2022.07.002 | Wire | 0.0005 m core x 0.0011 m outer | 0.0003 | 0.0011 | Cu core; LDPE outer | 929 | 0.23 | 1550 | 660 | 1.5973e-07 | 1439950 | 8954 | 398 | 400 | 3581600 | 0.21 | N2 | 0.02884 | 1011.1997 | 0.025984 | 1.1993 | 2.1426e-05 | 1.5e-05 | 4.4 | 3.0804 | 0.70008 | 0.56346 | 101300 | -0.06 |  |  | 190 mm | 0.001 | Parabolic Aircraft | Wire | 94 | 8 | Yes |  | 0.0019
Konno, Yusuke, Yutao Li, Jean-Marie Citerne, Guillaume Legros, Augustin Guibaud, Nozomu Hashimoto, and Osamu Fujita. "Experimental study on downward/opposed flame spread and extinction over electric wires in partial gravity environments." Proceedings of the Combustion Institute 39.3 (2023): 3785-3794. | Yusuke Konno, Yutao Li, Jean-Marie Citerne, Guillaume Legros, Augustin Guibaud, Nozomu Hashimoto, Osamu Fujita | https://doi.org/10.1016/j.proci.2022.07.002 | Wire | 0.0005 m core x 0.0011 m outer | 0.0003 | 0.0011 | Cu core; LDPE outer | 929 | 0.23 | 1550 | 660 | 1.5973e-07 | 1439950 | 8954 | 398 | 400 | 3581600 | 0.21 | N2 | 0.02884 | 1011.1997 | 0.025984 | 1.1993 | 2.1426e-05 | 1.5e-05 | 4.4 | 3.0804 | 0.70008 | 0.56346 | 101300 | -0.06 |  |  | 190 mm | 0.16 | Parabolic Aircraft | Wire | 94 | 8 | Yes |  | 0.0026
Konno, Yusuke, Yutao Li, Jean-Marie Citerne, Guillaume Legros, Augustin Guibaud, Nozomu Hashimoto, and Osamu Fujita. "Experimental study on downward/opposed flame spread and extinction over electric wires in partial gravity environments." Proceedings of the Combustion Institute 39.3 (2023): 3785-3794. | Yusuke Konno, Yutao Li, Jean-Marie Citerne, Guillaume Legros, Augustin Guibaud, Nozomu Hashimoto, Osamu Fujita | https://doi.org/10.1016/j.proci.2022.07.002 | Wire | 0.0005 m core x 0.0011 m outer | 0.0003 | 0.0011 | Cu core; LDPE outer | 929 | 0.23 | 1550 | 660 | 1.5973e-07 | 1439950 | 8954 | 398 | 400 | 3581600 | 0.21 | N2 | 0.02884 | 1011.1997 | 0.025984 | 1.1993 | 2.1426e-05 | 1.5e-05 | 4.4 | 3.0804 | 0.70008 | 0.56346 | 101300 | -0.06 |  |  | 190 mm | 0.38 | Parabolic Aircraft | Wire | 94 | 8 | Yes |  | 0.0042
Konno, Yusuke, Yutao Li, Jean-Marie Citerne, Guillaume Legros, Augustin Guibaud, Nozomu Hashimoto, and Osamu Fujita. "Experimental study on downward/opposed flame spread and extinction over electric wires in partial gravity environments." Proceedings of the Combustion Institute 39.3 (2023): 3785-3794. | Yusuke Konno, Yutao Li, Jean-Marie Citerne, Guillaume Legros, Augustin Guibaud, Nozomu Hashimoto, Osamu Fujita | https://doi.org/10.1016/j.proci.2022.07.002 | Wire | 0.0005 m core x 0.0011 m outer | 0.0003 | 0.0011 | Cu core; LDPE outer | 929 | 0.23 | 1550 | 660 | 1.5973e-07 | 1439950 | 8954 | 398 | 400 | 3581600 | 0.21 | N2 | 0.02884 | 1011.1997 | 0.025984 | 1.1993 | 2.1426e-05 | 1.5e-05 | 4.4 | 3.0804 | 0.70008 | 0.56346 | 101300 | -0.06 |  |  | 190 mm | 1 | Parabolic Aircraft | Wire | 94 | 8 | Yes |  | 0.0052
Konno, Yusuke, Yutao Li, Jean-Marie Citerne, Guillaume Legros, Augustin Guibaud, Nozomu Hashimoto, and Osamu Fujita. "Experimental study on downward/opposed flame spread and extinction over electric wires in partial gravity environments." Proceedings of the Combustion Institute 39.3 (2023): 3785-3794. | Yusuke Konno, Yutao Li, Jean-Marie Citerne, Guillaume Legros, Augustin Guibaud, Nozomu Hashimoto, Osamu Fujita | https://doi.org/10.1016/j.proci.2022.07.002 | Wire | 0.0005 m core x 0.0011 m outer | 0.0003 | 0.0011 | Cu core; LDPE outer | 929 | 0.23 | 1550 | 660 | 1.5973e-07 | 1439950 | 8954 | 398 | 400 | 3581600 | 0.2 | N2 | 0.0288 | 1012.5 | 0.02598 | 1.1976 | 2.1425e-05 | 1.5e-05 | 4.4 | 3.0805 | 0.70012 | 0.56346 | 101300 | -0.06 |  |  | 190 mm | 1 | Parabolic Aircraft | Wire | 94 | 8 | Yes |  | 0.005
Konno, Yusuke, Yutao Li, Jean-Marie Citerne, Guillaume Legros, Augustin Guibaud, Nozomu Hashimoto, and Osamu Fujita. "Experimental study on downward/opposed flame spread and extinction over electric wires in partial gravity environments." Proceedings of the Combustion Institute 39.3 (2023): 3785-3794. | Yusuke Konno, Yutao Li, Jean-Marie Citerne, Guillaume Legros, Augustin Guibaud, Nozomu Hashimoto, Osamu Fujita | https://doi.org/10.1016/j.proci.2022.07.002 | Wire | 0.0005 m core x 0.0011 m outer | 0.0003 | 0.0011 | Cu core; LDPE outer | 929 | 0.23 | 1550 | 660 | 1.5973e-07 | 1439950 | 8954 | 398 | 400 | 3581600 | 0.19 | N2 | 0.02876 | 1013.8039 | 0.025976 | 1.196 | 2.1424e-05 | 1.5e-05 | 4.4 | 3.0807 | 0.70015 | 0.56346 | 101300 | -0.06 |  |  | 190 mm | 0.16 | Parabolic Aircraft | Wire | 94 | 8 | Yes |  | 0.0028
Konno, Yusuke, Yutao Li, Jean-Marie Citerne, Guillaume Legros, Augustin Guibaud, Nozomu Hashimoto, and Osamu Fujita. "Experimental study on downward/opposed flame spread and extinction over electric wires in partial gravity environments." Proceedings of the Combustion Institute 39.3 (2023): 3785-3794. | Yusuke Konno, Yutao Li, Jean-Marie Citerne, Guillaume Legros, Augustin Guibaud, Nozomu Hashimoto, Osamu Fujita | https://doi.org/10.1016/j.proci.2022.07.002 | Wire | 0.0005 m core x 0.0011 m outer | 0.0003 | 0.0011 | Cu core; LDPE outer | 929 | 0.23 | 1550 | 660 | 1.5973e-07 | 1439950 | 8954 | 398 | 400 | 3581600 | 0.19 | N2 | 0.02876 | 1013.8039 | 0.025976 | 1.196 | 2.1424e-05 | 1.5e-05 | 4.4 | 3.0807 | 0.70015 | 0.56346 | 101300 | -0.06 |  |  | 190 mm | 0.38 | Parabolic Aircraft | Wire | 94 | 8 | Yes |  | 0.0038
Konno, Yusuke, Yutao Li, Jean-Marie Citerne, Guillaume Legros, Augustin Guibaud, Nozomu Hashimoto, and Osamu Fujita. "Experimental study on downward/opposed flame spread and extinction over electric wires in partial gravity environments." Proceedings of the Combustion Institute 39.3 (2023): 3785-3794. | Yusuke Konno, Yutao Li, Jean-Marie Citerne, Guillaume Legros, Augustin Guibaud, Nozomu Hashimoto, Osamu Fujita | https://doi.org/10.1016/j.proci.2022.07.002 | Wire | 0.0005 m core x 0.0011 m outer | 0.0003 | 0.0011 | Cu core; LDPE outer | 929 | 0.23 | 1550 | 660 | 1.5973e-07 | 1439950 | 8954 | 398 | 400 | 3581600 | 0.19 | N2 | 0.02876 | 1013.8039 | 0.025976 | 1.196 | 2.1424e-05 | 1.5e-05 | 4.4 | 3.0807 | 0.70015 | 0.56346 | 101300 | -0.06 |  |  | 190 mm | 1 | Parabolic Aircraft | Wire | 94 | 8 | Yes |  | 0.0042
Konno, Yusuke, Yutao Li, Jean-Marie Citerne, Guillaume Legros, Augustin Guibaud, Nozomu Hashimoto, and Osamu Fujita. "Experimental study on downward/opposed flame spread and extinction over electric wires in partial gravity environments." Proceedings of the Combustion Institute 39.3 (2023): 3785-3794. | Yusuke Konno, Yutao Li, Jean-Marie Citerne, Guillaume Legros, Augustin Guibaud, Nozomu Hashimoto, Osamu Fujita | https://doi.org/10.1016/j.proci.2022.07.002 | Wire | 0.0005 m core x 0.0011 m outer | 0.0003 | 0.0011 | Cu core; LDPE outer | 929 | 0.23 | 1550 | 660 | 1.5973e-07 | 1439950 | 8954 | 398 | 400 | 3581600 | 0.18 | N2 | 0.02872 | 1015.1114 | 0.025972 | 1.1943 | 2.1423e-05 | 1.5e-05 | 4.4 | 3.0808 | 0.70019 | 0.56346 | 101300 | -0.06 |  |  | 190 mm | 0.001 | Parabolic Aircraft | Wire | 94 | 8 | Yes |  | 0.0012
Konno, Yusuke, Yutao Li, Jean-Marie Citerne, Guillaume Legros, Augustin Guibaud, Nozomu Hashimoto, and Osamu Fujita. "Experimental study on downward/opposed flame spread and extinction over electric wires in partial gravity environments." Proceedings of the Combustion Institute 39.3 (2023): 3785-3794. | Yusuke Konno, Yutao Li, Jean-Marie Citerne, Guillaume Legros, Augustin Guibaud, Nozomu Hashimoto, Osamu Fujita | https://doi.org/10.1016/j.proci.2022.07.002 | Wire | 0.0005 m core x 0.0011 m outer | 0.0003 | 0.0011 | Cu core; LDPE outer | 929 | 0.23 | 1550 | 660 | 1.5973e-07 | 1439950 | 8954 | 398 | 400 | 3581600 | 0.18 | N2 | 0.02872 | 1015.1114 | 0.025972 | 1.1943 | 2.1423e-05 | 1.5e-05 | 4.4 | 3.0808 | 0.70019 | 0.56346 | 101300 | -0.06 |  |  | 190 mm | 0.16 | Parabolic Aircraft | Wire | 94 | 8 | Yes |  | 0.0025
Konno, Yusuke, Yutao Li, Jean-Marie Citerne, Guillaume Legros, Augustin Guibaud, Nozomu Hashimoto, and Osamu Fujita. "Experimental study on downward/opposed flame spread and extinction over electric wires in partial gravity environments." Proceedings of the Combustion Institute 39.3 (2023): 3785-3794. | Yusuke Konno, Yutao Li, Jean-Marie Citerne, Guillaume Legros, Augustin Guibaud, Nozomu Hashimoto, Osamu Fujita | https://doi.org/10.1016/j.proci.2022.07.002 | Wire | 0.0005 m core x 0.0011 m outer | 0.0003 | 0.0011 | Cu core; LDPE outer | 929 | 0.23 | 1550 | 660 | 1.5973e-07 | 1439950 | 8954 | 398 | 400 | 3581600 | 0.18 | N2 | 0.02872 | 1015.1114 | 0.025972 | 1.1943 | 2.1423e-05 | 1.5e-05 | 4.4 | 3.0808 | 0.70019 | 0.56346 | 101300 | -0.06 |  |  | 190 mm | 0.38 | Parabolic Aircraft | Wire | 94 | 8 | Yes |  | 0.0036
Konno, Yusuke, Yutao Li, Jean-Marie Citerne, Guillaume Legros, Augustin Guibaud, Nozomu Hashimoto, and Osamu Fujita. "Experimental study on downward/opposed flame spread and extinction over electric wires in partial gravity environments." Proceedings of the Combustion Institute 39.3 (2023): 3785-3794. | Yusuke Konno, Yutao Li, Jean-Marie Citerne, Guillaume Legros, Augustin Guibaud, Nozomu Hashimoto, Osamu Fujita | https://doi.org/10.1016/j.proci.2022.07.002 | Wire | 0.0005 m core x 0.0011 m outer | 0.0003 | 0.0011 | Cu core; LDPE outer | 929 | 0.23 | 1550 | 660 | 1.5973e-07 | 1439950 | 8954 | 398 | 400 | 3581600 | 0.18 | N2 | 0.02872 | 1015.1114 | 0.025972 | 1.1943 | 2.1423e-05 | 1.5e-05 | 4.4 | 3.0808 | 0.70019 | 0.56346 | 101300 | -0.06 |  |  | 190 mm | 1 | Parabolic Aircraft | Wire | 94 | 8 | Yes |  | 0.0038
Konno, Yusuke, Yutao Li, Jean-Marie Citerne, Guillaume Legros, Augustin Guibaud, Nozomu Hashimoto, and Osamu Fujita. "Experimental study on downward/opposed flame spread and extinction over electric wires in partial gravity environments." Proceedings of the Combustion Institute 39.3 (2023): 3785-3794. | Yusuke Konno, Yutao Li, Jean-Marie Citerne, Guillaume Legros, Augustin Guibaud, Nozomu Hashimoto, Osamu Fujita | https://doi.org/10.1016/j.proci.2022.07.002 | Wire | 0.0005 m core x 0.0011 m outer | 0.0003 | 0.0011 | Cu core; LDPE outer | 929 | 0.23 | 1550 | 660 | 1.5973e-07 | 1439950 | 8954 | 398 | 400 | 3581600 | 0.17 | N2 | 0.02868 | 1016.4226 | 0.025968 | 1.1926 | 2.1422e-05 | 1.6e-05 | 4.125 | 3.081 | 0.74691 | 0.56346 | 101300 | -0.06 |  |  | 190 mm | 0.001 | Parabolic Aircraft | Wire | 94 | 8 | Yes
Konno, Yusuke, Yutao Li, Jean-Marie Citerne, Guillaume Legros, Augustin Guibaud, Nozomu Hashimoto, and Osamu Fujita. "Experimental study on downward/opposed flame spread and extinction over electric wires in partial gravity environments." Proceedings of the Combustion Institute 39.3 (2023): 3785-3794. | Yusuke Konno, Yutao Li, Jean-Marie Citerne, Guillaume Legros, Augustin Guibaud, Nozomu Hashimoto, Osamu Fujita | https://doi.org/10.1016/j.proci.2022.07.002 | Wire | 0.0005 m core x 0.0011 m outer | 0.0003 | 0.0011 | Cu core; LDPE outer | 929 | 0.23 | 1550 | 660 | 1.5973e-07 | 1439950 | 8954 | 398 | 400 | 3581600 | 0.17 | N2 | 0.02868 | 1016.4226 | 0.025968 | 1.1926 | 2.1422e-05 | 1.6e-05 | 4.125 | 3.081 | 0.74691 | 0.56346 | 101300 | -0.06 |  |  | 190 mm | 0.16 | Parabolic Aircraft | Wire | 94 | 8 | Yes |  | 0.0018
Konno, Yusuke, Yutao Li, Jean-Marie Citerne, Guillaume Legros, Augustin Guibaud, Nozomu Hashimoto, and Osamu Fujita. "Experimental study on downward/opposed flame spread and extinction over electric wires in partial gravity environments." Proceedings of the Combustion Institute 39.3 (2023): 3785-3794. | Yusuke Konno, Yutao Li, Jean-Marie Citerne, Guillaume Legros, Augustin Guibaud, Nozomu Hashimoto, Osamu Fujita | https://doi.org/10.1016/j.proci.2022.07.002 | Wire | 0.0005 m core x 0.0011 m outer | 0.0003 | 0.0011 | Cu core; LDPE outer | 929 | 0.23 | 1550 | 660 | 1.5973e-07 | 1439950 | 8954 | 398 | 400 | 3581600 | 0.17 | N2 | 0.02868 | 1016.4226 | 0.025968 | 1.1926 | 2.1422e-05 | 1.6e-05 | 4.125 | 3.081 | 0.74691 | 0.56346 | 101300 | -0.06 |  |  | 190 mm | 0.38 | Parabolic Aircraft | Wire | 94 | 8 | Yes |  | 0.0025
Konno, Yusuke, Yutao Li, Jean-Marie Citerne, Guillaume Legros, Augustin Guibaud, Nozomu Hashimoto, and Osamu Fujita. "Experimental study on downward/opposed flame spread and extinction over electric wires in partial gravity environments." Proceedings of the Combustion Institute 39.3 (2023): 3785-3794. | Yusuke Konno, Yutao Li, Jean-Marie Citerne, Guillaume Legros, Augustin Guibaud, Nozomu Hashimoto, Osamu Fujita | https://doi.org/10.1016/j.proci.2022.07.002 | Wire | 0.0005 m core x 0.0011 m outer | 0.0003 | 0.0011 | Cu core; LDPE outer | 929 | 0.23 | 1550 | 660 | 1.5973e-07 | 1439950 | 8954 | 398 | 400 | 3581600 | 0.17 | N2 | 0.02868 | 1016.4226 | 0.025968 | 1.1926 | 2.1422e-05 | 1.6e-05 | 4.125 | 3.081 | 0.74691 | 0.56346 | 101300 | -0.06 |  |  | 190 mm | 1 | Parabolic Aircraft | Wire | 94 | 8 | Yes |  | 0.0028
Konno, Yusuke, Yutao Li, Jean-Marie Citerne, Guillaume Legros, Augustin Guibaud, Nozomu Hashimoto, and Osamu Fujita. "Experimental study on downward/opposed flame spread and extinction over electric wires in partial gravity environments." Proceedings of the Combustion Institute 39.3 (2023): 3785-3794. | Yusuke Konno, Yutao Li, Jean-Marie Citerne, Guillaume Legros, Augustin Guibaud, Nozomu Hashimoto, Osamu Fujita | https://doi.org/10.1016/j.proci.2022.07.002 | Wire | 0.0005 m core x 0.0011 m outer | 0.0003 | 0.0011 | Cu core; LDPE outer | 929 | 0.23 | 1550 | 660 | 1.5973e-07 | 1439950 | 8954 | 398 | 400 | 3581600 | 0.16 | N2 | 0.02864 | 1017.7374 | 0.025964 | 1.191 | 2.1421e-05 | 1.6e-05 | 4.125 | 3.0812 | 0.74695 | 0.56346 | 101300 | -0.06 |  |  | 190 mm | 0.16 | Parabolic Aircraft | Wire | 94 | 8 | No
Konno, Yusuke, Yutao Li, Jean-Marie Citerne, Guillaume Legros, Augustin Guibaud, Nozomu Hashimoto, and Osamu Fujita. "Experimental study on downward/opposed flame spread and extinction over electric wires in partial gravity environments." Proceedings of the Combustion Institute 39.3 (2023): 3785-3794. | Yusuke Konno, Yutao Li, Jean-Marie Citerne, Guillaume Legros, Augustin Guibaud, Nozomu Hashimoto, Osamu Fujita | https://doi.org/10.1016/j.proci.2022.07.002 | Wire | 0.0005 m core x 0.0011 m outer | 0.0003 | 0.0011 | Cu core; LDPE outer | 929 | 0.23 | 1550 | 660 | 1.5973e-07 | 1439950 | 8954 | 398 | 400 | 3581600 | 0.16 | N2 | 0.02864 | 1017.7374 | 0.025964 | 1.191 | 2.1421e-05 | 1.6e-05 | 4.125 | 3.0812 | 0.74695 | 0.56346 | 101300 | -0.06 |  |  | 190 mm | 0.16 | Parabolic Aircraft | Wire | 94 | 8 | No
Konno, Yusuke, Yutao Li, Jean-Marie Citerne, Guillaume Legros, Augustin Guibaud, Nozomu Hashimoto, and Osamu Fujita. "Experimental study on downward/opposed flame spread and extinction over electric wires in partial gravity environments." Proceedings of the Combustion Institute 39.3 (2023): 3785-3794. | Yusuke Konno, Yutao Li, Jean-Marie Citerne, Guillaume Legros, Augustin Guibaud, Nozomu Hashimoto, Osamu Fujita | https://doi.org/10.1016/j.proci.2022.07.002 | Wire | 0.0005 m core x 0.0011 m outer | 0.0003 | 0.0011 | Cu core; LDPE outer | 929 | 0.23 | 1550 | 660 | 1.5973e-07 | 1439950 | 8954 | 398 | 400 | 3581600 | 0.16 | N2 | 0.02864 | 1017.7374 | 0.025964 | 1.191 | 2.1421e-05 | 1.6e-05 | 4.125 | 3.0812 | 0.74695 | 0.56346 | 101300 | -0.06 |  |  | 190 mm | 0.16 | Parabolic Aircraft | Wire | 94 | 8 | No
Konno, Yusuke, Yutao Li, Jean-Marie Citerne, Guillaume Legros, Augustin Guibaud, Nozomu Hashimoto, and Osamu Fujita. "Experimental study on downward/opposed flame spread and extinction over electric wires in partial gravity environments." Proceedings of the Combustion Institute 39.3 (2023): 3785-3794. | Yusuke Konno, Yutao Li, Jean-Marie Citerne, Guillaume Legros, Augustin Guibaud, Nozomu Hashimoto, Osamu Fujita | https://doi.org/10.1016/j.proci.2022.07.002 | Wire | 0.0005 m core x 0.0011 m outer | 0.0003 | 0.0011 | Cu core; LDPE outer | 929 | 0.23 | 1550 | 660 | 1.5973e-07 | 1439950 | 8954 | 398 | 400 | 3581600 | 0.16 | N2 | 0.02864 | 1017.7374 | 0.025964 | 1.191 | 2.1421e-05 | 1.6e-05 | 4.125 | 3.0812 | 0.74695 | 0.56346 | 101300 | -0.06 |  |  | 190 mm | 0.16 | Parabolic Aircraft | Wire | 94 | 8 | No
Konno, Yusuke, Yutao Li, Jean-Marie Citerne, Guillaume Legros, Augustin Guibaud, Nozomu Hashimoto, and Osamu Fujita. "Experimental study on downward/opposed flame spread and extinction over electric wires in partial gravity environments." Proceedings of the Combustion Institute 39.3 (2023): 3785-3794. | Yusuke Konno, Yutao Li, Jean-Marie Citerne, Guillaume Legros, Augustin Guibaud, Nozomu Hashimoto, Osamu Fujita | https://doi.org/10.1016/j.proci.2022.07.002 | Wire | 0.0005 m core x 0.0011 m outer | 0.0003 | 0.0011 | Cu core; LDPE outer | 929 | 0.23 | 1550 | 660 | 1.5973e-07 | 1439950 | 8954 | 398 | 400 | 3581600 | 0.21 | N2 | 0.02884 | 1011.1997 | 0.025984 | 1.1993 | 2.1426e-05 | 1.5e-05 | 11 | 7.7009 | 0.70008 | 0.56346 | 101300 | -0.15 |  |  | 190 mm | 0.001 | Parabolic Aircraft | Wire | 94 | 8 | Yes |  | 0.002
Konno, Yusuke, Yutao Li, Jean-Marie Citerne, Guillaume Legros, Augustin Guibaud, Nozomu Hashimoto, and Osamu Fujita. "Experimental study on downward/opposed flame spread and extinction over electric wires in partial gravity environments." Proceedings of the Combustion Institute 39.3 (2023): 3785-3794. | Yusuke Konno, Yutao Li, Jean-Marie Citerne, Guillaume Legros, Augustin Guibaud, Nozomu Hashimoto, Osamu Fujita | https://doi.org/10.1016/j.proci.2022.07.002 | Wire | 0.0005 m core x 0.0011 m outer | 0.0003 | 0.0011 | Cu core; LDPE outer | 929 | 0.23 | 1550 | 660 | 1.5973e-07 | 1439950 | 8954 | 398 | 400 | 3581600 | 0.21 | N2 | 0.02884 | 1011.1997 | 0.025984 | 1.1993 | 2.1426e-05 | 1.5e-05 | 11 | 7.7009 | 0.70008 | 0.56346 | 101300 | -0.15 |  |  | 190 mm | 0.16 | Parabolic Aircraft | Wire | 94 | 8 | Yes |  | 0.003
Konno, Yusuke, Yutao Li, Jean-Marie Citerne, Guillaume Legros, Augustin Guibaud, Nozomu Hashimoto, and Osamu Fujita. "Experimental study on downward/opposed flame spread and extinction over electric wires in partial gravity environments." Proceedings of the Combustion Institute 39.3 (2023): 3785-3794. | Yusuke Konno, Yutao Li, Jean-Marie Citerne, Guillaume Legros, Augustin Guibaud, Nozomu Hashimoto, Osamu Fujita | https://doi.org/10.1016/j.proci.2022.07.002 | Wire | 0.0005 m core x 0.0011 m outer | 0.0003 | 0.0011 | Cu core; LDPE outer | 929 | 0.23 | 1550 | 660 | 1.5973e-07 | 1439950 | 8954 | 398 | 400 | 3581600 | 0.21 | N2 | 0.02884 | 1011.1997 | 0.025984 | 1.1993 | 2.1426e-05 | 1.5e-05 | 11 | 7.7009 | 0.70008 | 0.56346 | 101300 | -0.15 |  |  | 190 mm | 0.38 | Parabolic Aircraft | Wire | 94 | 8 | Yes |  | 0.0042
Konno, Yusuke, Yutao Li, Jean-Marie Citerne, Guillaume Legros, Augustin Guibaud, Nozomu Hashimoto, and Osamu Fujita. "Experimental study on downward/opposed flame spread and extinction over electric wires in partial gravity environments." Proceedings of the Combustion Institute 39.3 (2023): 3785-3794. | Yusuke Konno, Yutao Li, Jean-Marie Citerne, Guillaume Legros, Augustin Guibaud, Nozomu Hashimoto, Osamu Fujita | https://doi.org/10.1016/j.proci.2022.07.002 | Wire | 0.0005 m core x 0.0011 m outer | 0.0003 | 0.0011 | Cu core; LDPE outer | 929 | 0.23 | 1550 | 660 | 1.5973e-07 | 1439950 | 8954 | 398 | 400 | 3581600 | 0.21 | N2 | 0.02884 | 1011.1997 | 0.025984 | 1.1993 | 2.1426e-05 | 1.5e-05 | 11 | 7.7009 | 0.70008 | 0.56346 | 101300 | -0.15 |  |  | 190 mm | 1 | Parabolic Aircraft | Wire | 94 | 8 | Yes |  | 0.0055
Konno, Yusuke, Yutao Li, Jean-Marie Citerne, Guillaume Legros, Augustin Guibaud, Nozomu Hashimoto, and Osamu Fujita. "Experimental study on downward/opposed flame spread and extinction over electric wires in partial gravity environments." Proceedings of the Combustion Institute 39.3 (2023): 3785-3794. | Yusuke Konno, Yutao Li, Jean-Marie Citerne, Guillaume Legros, Augustin Guibaud, Nozomu Hashimoto, Osamu Fujita | https://doi.org/10.1016/j.proci.2022.07.002 | Wire | 0.0005 m core x 0.0011 m outer | 0.0003 | 0.0011 | Cu core; LDPE outer | 929 | 0.23 | 1550 | 660 | 1.5973e-07 | 1439950 | 8954 | 398 | 400 | 3581600 | 0.2 | N2 | 0.0288 | 1012.5 | 0.02598 | 1.1976 | 2.1425e-05 | 1.5e-05 | 11 | 7.7013 | 0.70012 | 0.56346 | 101300 | -0.15 |  |  | 190 mm | 1 | Parabolic Aircraft | Wire | 94 | 8 | Yes |  | 0.0048
Konno, Yusuke, Yutao Li, Jean-Marie Citerne, Guillaume Legros, Augustin Guibaud, Nozomu Hashimoto, and Osamu Fujita. "Experimental study on downward/opposed flame spread and extinction over electric wires in partial gravity environments." Proceedings of the Combustion Institute 39.3 (2023): 3785-3794. | Yusuke Konno, Yutao Li, Jean-Marie Citerne, Guillaume Legros, Augustin Guibaud, Nozomu Hashimoto, Osamu Fujita | https://doi.org/10.1016/j.proci.2022.07.002 | Wire | 0.0005 m core x 0.0011 m outer | 0.0003 | 0.0011 | Cu core; LDPE outer | 929 | 0.23 | 1550 | 660 | 1.5973e-07 | 1439950 | 8954 | 398 | 400 | 3581600 | 0.19 | N2 | 0.02876 | 1013.8039 | 0.025976 | 1.196 | 2.1424e-05 | 1.5e-05 | 11 | 7.7017 | 0.70015 | 0.56346 | 101300 | -0.15 |  |  | 190 mm | 0.16 | Parabolic Aircraft | Wire | 94 | 8 | Yes |  | 0.0027
Konno, Yusuke, Yutao Li, Jean-Marie Citerne, Guillaume Legros, Augustin Guibaud, Nozomu Hashimoto, and Osamu Fujita. "Experimental study on downward/opposed flame spread and extinction over electric wires in partial gravity environments." Proceedings of the Combustion Institute 39.3 (2023): 3785-3794. | Yusuke Konno, Yutao Li, Jean-Marie Citerne, Guillaume Legros, Augustin Guibaud, Nozomu Hashimoto, Osamu Fujita | https://doi.org/10.1016/j.proci.2022.07.002 | Wire | 0.0005 m core x 0.0011 m outer | 0.0003 | 0.0011 | Cu core; LDPE outer | 929 | 0.23 | 1550 | 660 | 1.5973e-07 | 1439950 | 8954 | 398 | 400 | 3581600 | 0.19 | N2 | 0.02876 | 1013.8039 | 0.025976 | 1.196 | 2.1424e-05 | 1.5e-05 | 11 | 7.7017 | 0.70015 | 0.56346 | 101300 | -0.15 |  |  | 190 mm | 0.38 | Parabolic Aircraft | Wire | 94 | 8 | Yes |  | 0.0036
Konno, Yusuke, Yutao Li, Jean-Marie Citerne, Guillaume Legros, Augustin Guibaud, Nozomu Hashimoto, and Osamu Fujita. "Experimental study on downward/opposed flame spread and extinction over electric wires in partial gravity environments." Proceedings of the Combustion Institute 39.3 (2023): 3785-3794. | Yusuke Konno, Yutao Li, Jean-Marie Citerne, Guillaume Legros, Augustin Guibaud, Nozomu Hashimoto, Osamu Fujita | https://doi.org/10.1016/j.proci.2022.07.002 | Wire | 0.0005 m core x 0.0011 m outer | 0.0003 | 0.0011 | Cu core; LDPE outer | 929 | 0.23 | 1550 | 660 | 1.5973e-07 | 1439950 | 8954 | 398 | 400 | 3581600 | 0.19 | N2 | 0.02876 | 1013.8039 | 0.025976 | 1.196 | 2.1424e-05 | 1.5e-05 | 11 | 7.7017 | 0.70015 | 0.56346 | 101300 | -0.15 |  |  | 190 mm | 1 | Parabolic Aircraft | Wire | 94 | 8 | Yes |  | 0.0046
Konno, Yusuke, Yutao Li, Jean-Marie Citerne, Guillaume Legros, Augustin Guibaud, Nozomu Hashimoto, and Osamu Fujita. "Experimental study on downward/opposed flame spread and extinction over electric wires in partial gravity environments." Proceedings of the Combustion Institute 39.3 (2023): 3785-3794. | Yusuke Konno, Yutao Li, Jean-Marie Citerne, Guillaume Legros, Augustin Guibaud, Nozomu Hashimoto, Osamu Fujita | https://doi.org/10.1016/j.proci.2022.07.002 | Wire | 0.0005 m core x 0.0011 m outer | 0.0003 | 0.0011 | Cu core; LDPE outer | 929 | 0.23 | 1550 | 660 | 1.5973e-07 | 1439950 | 8954 | 398 | 400 | 3581600 | 0.18 | N2 | 0.02872 | 1015.1114 | 0.025972 | 1.1943 | 2.1423e-05 | 1.5e-05 | 11 | 7.7021 | 0.70019 | 0.56346 | 101300 | -0.15 |  |  | 190 mm | 0.001 | Parabolic Aircraft | Wire | 94 | 8 | Yes |  | 0.0018
Konno, Yusuke, Yutao Li, Jean-Marie Citerne, Guillaume Legros, Augustin Guibaud, Nozomu Hashimoto, and Osamu Fujita. "Experimental study on downward/opposed flame spread and extinction over electric wires in partial gravity environments." Proceedings of the Combustion Institute 39.3 (2023): 3785-3794. | Yusuke Konno, Yutao Li, Jean-Marie Citerne, Guillaume Legros, Augustin Guibaud, Nozomu Hashimoto, Osamu Fujita | https://doi.org/10.1016/j.proci.2022.07.002 | Wire | 0.0005 m core x 0.0011 m outer | 0.0003 | 0.0011 | Cu core; LDPE outer | 929 | 0.23 | 1550 | 660 | 1.5973e-07 | 1439950 | 8954 | 398 | 400 | 3581600 | 0.18 | N2 | 0.02872 | 1015.1114 | 0.025972 | 1.1943 | 2.1423e-05 | 1.5e-05 | 11 | 7.7021 | 0.70019 | 0.56346 | 101300 | -0.15 |  |  | 190 mm | 0.16 | Parabolic Aircraft | Wire | 94 | 8 | Yes |  | 0.0024
Konno, Yusuke, Yutao Li, Jean-Marie Citerne, Guillaume Legros, Augustin Guibaud, Nozomu Hashimoto, and Osamu Fujita. "Experimental study on downward/opposed flame spread and extinction over electric wires in partial gravity environments." Proceedings of the Combustion Institute 39.3 (2023): 3785-3794. | Yusuke Konno, Yutao Li, Jean-Marie Citerne, Guillaume Legros, Augustin Guibaud, Nozomu Hashimoto, Osamu Fujita | https://doi.org/10.1016/j.proci.2022.07.002 | Wire | 0.0005 m core x 0.0011 m outer | 0.0003 | 0.0011 | Cu core; LDPE outer | 929 | 0.23 | 1550 | 660 | 1.5973e-07 | 1439950 | 8954 | 398 | 400 | 3581600 | 0.18 | N2 | 0.02872 | 1015.1114 | 0.025972 | 1.1943 | 2.1423e-05 | 1.5e-05 | 11 | 7.7021 | 0.70019 | 0.56346 | 101300 | -0.15 |  |  | 190 mm | 0.38 | Parabolic Aircraft | Wire | 94 | 8 | Yes |  | 0.0035
Konno, Yusuke, Yutao Li, Jean-Marie Citerne, Guillaume Legros, Augustin Guibaud, Nozomu Hashimoto, and Osamu Fujita. "Experimental study on downward/opposed flame spread and extinction over electric wires in partial gravity environments." Proceedings of the Combustion Institute 39.3 (2023): 3785-3794. | Yusuke Konno, Yutao Li, Jean-Marie Citerne, Guillaume Legros, Augustin Guibaud, Nozomu Hashimoto, Osamu Fujita | https://doi.org/10.1016/j.proci.2022.07.002 | Wire | 0.0005 m core x 0.0011 m outer | 0.0003 | 0.0011 | Cu core; LDPE outer | 929 | 0.23 | 1550 | 660 | 1.5973e-07 | 1439950 | 8954 | 398 | 400 | 3581600 | 0.18 | N2 | 0.02872 | 1015.1114 | 0.025972 | 1.1943 | 2.1423e-05 | 1.5e-05 | 11 | 7.7021 | 0.70019 | 0.56346 | 101300 | -0.15 |  |  | 190 mm | 1 | Parabolic Aircraft | Wire | 94 | 8 | Yes |  | 0.0038
Konno, Yusuke, Yutao Li, Jean-Marie Citerne, Guillaume Legros, Augustin Guibaud, Nozomu Hashimoto, and Osamu Fujita. "Experimental study on downward/opposed flame spread and extinction over electric wires in partial gravity environments." Proceedings of the Combustion Institute 39.3 (2023): 3785-3794. | Yusuke Konno, Yutao Li, Jean-Marie Citerne, Guillaume Legros, Augustin Guibaud, Nozomu Hashimoto, Osamu Fujita | https://doi.org/10.1016/j.proci.2022.07.002 | Wire | 0.0005 m core x 0.0011 m outer | 0.0003 | 0.0011 | Cu core; LDPE outer | 929 | 0.23 | 1550 | 660 | 1.5973e-07 | 1439950 | 8954 | 398 | 400 | 3581600 | 0.17 | N2 | 0.02868 | 1016.4226 | 0.025968 | 1.1926 | 2.1422e-05 | 1.6e-05 | 10.3125 | 7.7025 | 0.74691 | 0.56346 | 101300 | -0.15 |  |  | 190 mm | 0.001 | Parabolic Aircraft | Wire | 94 | 8 | Yes
Konno, Yusuke, Yutao Li, Jean-Marie Citerne, Guillaume Legros, Augustin Guibaud, Nozomu Hashimoto, and Osamu Fujita. "Experimental study on downward/opposed flame spread and extinction over electric wires in partial gravity environments." Proceedings of the Combustion Institute 39.3 (2023): 3785-3794. | Yusuke Konno, Yutao Li, Jean-Marie Citerne, Guillaume Legros, Augustin Guibaud, Nozomu Hashimoto, Osamu Fujita | https://doi.org/10.1016/j.proci.2022.07.002 | Wire | 0.0005 m core x 0.0011 m outer | 0.0003 | 0.0011 | Cu core; LDPE outer | 929 | 0.23 | 1550 | 660 | 1.5973e-07 | 1439950 | 8954 | 398 | 400 | 3581600 | 0.17 | N2 | 0.02868 | 1016.4226 | 0.025968 | 1.1926 | 2.1422e-05 | 1.6e-05 | 10.3125 | 7.7025 | 0.74691 | 0.56346 | 101300 | -0.15 |  |  | 190 mm | 0.16 | Parabolic Aircraft | Wire | 94 | 8 | Yes |  | 0.0014
Konno, Yusuke, Yutao Li, Jean-Marie Citerne, Guillaume Legros, Augustin Guibaud, Nozomu Hashimoto, and Osamu Fujita. "Experimental study on downward/opposed flame spread and extinction over electric wires in partial gravity environments." Proceedings of the Combustion Institute 39.3 (2023): 3785-3794. | Yusuke Konno, Yutao Li, Jean-Marie Citerne, Guillaume Legros, Augustin Guibaud, Nozomu Hashimoto, Osamu Fujita | https://doi.org/10.1016/j.proci.2022.07.002 | Wire | 0.0005 m core x 0.0011 m outer | 0.0003 | 0.0011 | Cu core; LDPE outer | 929 | 0.23 | 1550 | 660 | 1.5973e-07 | 1439950 | 8954 | 398 | 400 | 3581600 | 0.17 | N2 | 0.02868 | 1016.4226 | 0.025968 | 1.1926 | 2.1422e-05 | 1.6e-05 | 10.3125 | 7.7025 | 0.74691 | 0.56346 | 101300 | -0.15 |  |  | 190 mm | 0.38 | Parabolic Aircraft | Wire | 94 | 8 | Yes |  | 0.0024
Konno, Yusuke, Yutao Li, Jean-Marie Citerne, Guillaume Legros, Augustin Guibaud, Nozomu Hashimoto, and Osamu Fujita. "Experimental study on downward/opposed flame spread and extinction over electric wires in partial gravity environments." Proceedings of the Combustion Institute 39.3 (2023): 3785-3794. | Yusuke Konno, Yutao Li, Jean-Marie Citerne, Guillaume Legros, Augustin Guibaud, Nozomu Hashimoto, Osamu Fujita | https://doi.org/10.1016/j.proci.2022.07.002 | Wire | 0.0005 m core x 0.0011 m outer | 0.0003 | 0.0011 | Cu core; LDPE outer | 929 | 0.23 | 1550 | 660 | 1.5973e-07 | 1439950 | 8954 | 398 | 400 | 3581600 | 0.17 | N2 | 0.02868 | 1016.4226 | 0.025968 | 1.1926 | 2.1422e-05 | 1.6e-05 | 10.3125 | 7.7025 | 0.74691 | 0.56346 | 101300 | -0.15 |  |  | 190 mm | 1 | Parabolic Aircraft | Wire | 94 | 8 | Yes
Konno, Yusuke, Yutao Li, Jean-Marie Citerne, Guillaume Legros, Augustin Guibaud, Nozomu Hashimoto, and Osamu Fujita. "Experimental study on downward/opposed flame spread and extinction over electric wires in partial gravity environments." Proceedings of the Combustion Institute 39.3 (2023): 3785-3794. | Yusuke Konno, Yutao Li, Jean-Marie Citerne, Guillaume Legros, Augustin Guibaud, Nozomu Hashimoto, Osamu Fujita | https://doi.org/10.1016/j.proci.2022.07.002 | Wire | 0.0005 m core x 0.0011 m outer | 0.0003 | 0.0011 | Cu core; LDPE outer | 929 | 0.23 | 1550 | 660 | 1.5973e-07 | 1439950 | 8954 | 398 | 400 | 3581600 | 0.17 | N2 | 0.02868 | 1016.4226 | 0.025968 | 1.1926 | 2.1422e-05 | 1.6e-05 | 10.3125 | 7.7025 | 0.74691 | 0.56346 | 101300 | -0.15 |  |  | 190 mm | 1 | Parabolic Aircraft | Wire | 94 | 8 | No
Konno, Yusuke, Yutao Li, Jean-Marie Citerne, Guillaume Legros, Augustin Guibaud, Nozomu Hashimoto, and Osamu Fujita. "Experimental study on downward/opposed flame spread and extinction over electric wires in partial gravity environments." Proceedings of the Combustion Institute 39.3 (2023): 3785-3794. | Yusuke Konno, Yutao Li, Jean-Marie Citerne, Guillaume Legros, Augustin Guibaud, Nozomu Hashimoto, Osamu Fujita | https://doi.org/10.1016/j.proci.2022.07.002 | Wire | 0.0005 m core x 0.0011 m outer | 0.0003 | 0.0011 | Cu core; LDPE outer | 929 | 0.23 | 1550 | 660 | 1.5973e-07 | 1439950 | 8954 | 398 | 400 | 3581600 | 0.16 | N2 | 0.02864 | 1017.7374 | 0.025964 | 1.191 | 2.1421e-05 | 1.6e-05 | 10.3125 | 7.7029 | 0.74695 | 0.56346 | 101300 | -0.15 |  |  | 190 mm | 0.001 | Parabolic Aircraft | Wire | 94 | 8 | Yes
Konno, Yusuke, Yutao Li, Jean-Marie Citerne, Guillaume Legros, Augustin Guibaud, Nozomu Hashimoto, and Osamu Fujita. "Experimental study on downward/opposed flame spread and extinction over electric wires in partial gravity environments." Proceedings of the Combustion Institute 39.3 (2023): 3785-3794. | Yusuke Konno, Yutao Li, Jean-Marie Citerne, Guillaume Legros, Augustin Guibaud, Nozomu Hashimoto, Osamu Fujita | https://doi.org/10.1016/j.proci.2022.07.002 | Wire | 0.0005 m core x 0.0011 m outer | 0.0003 | 0.0011 | Cu core; LDPE outer | 929 | 0.23 | 1550 | 660 | 1.5973e-07 | 1439950 | 8954 | 398 | 400 | 3581600 | 0.16 | N2 | 0.02864 | 1017.7374 | 0.025964 | 1.191 | 2.1421e-05 | 1.6e-05 | 10.3125 | 7.7029 | 0.74695 | 0.56346 | 101300 | -0.15 |  |  | 190 mm | 0.001 | Parabolic Aircraft | Wire | 94 | 8 | No
Konno, Yusuke, Yutao Li, Jean-Marie Citerne, Guillaume Legros, Augustin Guibaud, Nozomu Hashimoto, and Osamu Fujita. "Experimental study on downward/opposed flame spread and extinction over electric wires in partial gravity environments." Proceedings of the Combustion Institute 39.3 (2023): 3785-3794. | Yusuke Konno, Yutao Li, Jean-Marie Citerne, Guillaume Legros, Augustin Guibaud, Nozomu Hashimoto, Osamu Fujita | https://doi.org/10.1016/j.proci.2022.07.002 | Wire | 0.0005 m core x 0.0011 m outer | 0.0003 | 0.0011 | Cu core; LDPE outer | 929 | 0.23 | 1550 | 660 | 1.5973e-07 | 1439950 | 8954 | 398 | 400 | 3581600 | 0.16 | N2 | 0.02864 | 1017.7374 | 0.025964 | 1.191 | 2.1421e-05 | 1.6e-05 | 10.3125 | 7.7029 | 0.74695 | 0.56346 | 101300 | -0.15 |  |  | 190 mm | 0.16 | Parabolic Aircraft | Wire | 94 | 8 | No
Konno, Yusuke, Yutao Li, Jean-Marie Citerne, Guillaume Legros, Augustin Guibaud, Nozomu Hashimoto, and Osamu Fujita. "Experimental study on downward/opposed flame spread and extinction over electric wires in partial gravity environments." Proceedings of the Combustion Institute 39.3 (2023): 3785-3794. | Yusuke Konno, Yutao Li, Jean-Marie Citerne, Guillaume Legros, Augustin Guibaud, Nozomu Hashimoto, Osamu Fujita | https://doi.org/10.1016/j.proci.2022.07.002 | Wire | 0.0005 m core x 0.0011 m outer | 0.0003 | 0.0011 | Cu core; LDPE outer | 929 | 0.23 | 1550 | 660 | 1.5973e-07 | 1439950 | 8954 | 398 | 400 | 3581600 | 0.16 | N2 | 0.02864 | 1017.7374 | 0.025964 | 1.191 | 2.1421e-05 | 1.6e-05 | 10.3125 | 7.7029 | 0.74695 | 0.56346 | 101300 | -0.15 |  |  | 190 mm | 0.38 | Parabolic Aircraft | Wire | 94 | 8 | No
Konno, Yusuke, Yutao Li, Jean-Marie Citerne, Guillaume Legros, Augustin Guibaud, Nozomu Hashimoto, and Osamu Fujita. "Experimental study on downward/opposed flame spread and extinction over electric wires in partial gravity environments." Proceedings of the Combustion Institute 39.3 (2023): 3785-3794. | Yusuke Konno, Yutao Li, Jean-Marie Citerne, Guillaume Legros, Augustin Guibaud, Nozomu Hashimoto, Osamu Fujita | https://doi.org/10.1016/j.proci.2022.07.002 | Wire | 0.0005 m core x 0.0011 m outer | 0.0003 | 0.0011 | Cu core; LDPE outer | 929 | 0.23 | 1550 | 660 | 1.5973e-07 | 1439950 | 8954 | 398 | 400 | 3581600 | 0.16 | N2 | 0.02864 | 1017.7374 | 0.025964 | 1.191 | 2.1421e-05 | 1.6e-05 | 10.3125 | 7.7029 | 0.74695 | 0.56346 | 101300 | -0.15 |  |  | 190 mm | 1 | Parabolic Aircraft | Wire | 94 | 8 | No
Konno, Yusuke, Yutao Li, Jean-Marie Citerne, Guillaume Legros, Augustin Guibaud, Nozomu Hashimoto, and Osamu Fujita. "Experimental study on downward/opposed flame spread and extinction over electric wires in partial gravity environments." Proceedings of the Combustion Institute 39.3 (2023): 3785-3794. | Yusuke Konno, Yutao Li, Jean-Marie Citerne, Guillaume Legros, Augustin Guibaud, Nozomu Hashimoto, Osamu Fujita | https://doi.org/10.1016/j.proci.2022.07.002 | Wire | 0.0005 m core x 0.0011 m outer | 0.0003 | 0.0011 | Cu core; LDPE outer | 929 | 0.23 | 1550 | 660 | 1.5973e-07 | 1439950 | 8954 | 398 | 400 | 3581600 | 0.14 | N2 | 0.02856 | 1020.3782 | 0.025956 | 1.1877 | 2.1418e-05 | 1.6e-05 | 10.3125 | 7.7037 | 0.74702 | 0.56346 | 101300 | -0.15 |  |  | 190 mm | 0.001 | Parabolic Aircraft | Wire | 94 | 8 | No
Konno, Yusuke, Yutao Li, Jean-Marie Citerne, Guillaume Legros, Augustin Guibaud, Nozomu Hashimoto, and Osamu Fujita. "Experimental study on downward/opposed flame spread and extinction over electric wires in partial gravity environments." Proceedings of the Combustion Institute 39.3 (2023): 3785-3794. | Yusuke Konno, Yutao Li, Jean-Marie Citerne, Guillaume Legros, Augustin Guibaud, Nozomu Hashimoto, Osamu Fujita | https://doi.org/10.1016/j.proci.2022.07.002 | Wire | 0.0005 m core x 0.0008 m outer | 0.00015 | 0.0008 | Cu core; LDPE outer | 929 | 0.23 | 1550 | 660 | 1.5973e-07 | 1439950 | 8954 | 398 | 400 | 3581600 | 0.21 | N2 | 0.02884 | 1011.1997 | 0.025984 | 1.1996 | 2.1421e-05 | 1.5e-05 | 3.2 | 2.2408 | 0.70026 | 0.14086 | 101325 | -0.06 | DIAMONDS | Cylindrical | 190 mm inner; | 0.001 | Parabolic Aircraft | Wire | 94 | 8 | Yes
Konno, Yusuke, Yutao Li, Jean-Marie Citerne, Guillaume Legros, Augustin Guibaud, Nozomu Hashimoto, and Osamu Fujita. "Experimental study on downward/opposed flame spread and extinction over electric wires in partial gravity environments." Proceedings of the Combustion Institute 39.3 (2023): 3785-3794. | Yusuke Konno, Yutao Li, Jean-Marie Citerne, Guillaume Legros, Augustin Guibaud, Nozomu Hashimoto, Osamu Fujita | https://doi.org/10.1016/j.proci.2022.07.002 | Wire | 0.0005 m core x 0.0008 m outer | 0.00015 | 0.0008 | Cu core; LDPE outer | 929 | 0.23 | 1550 | 660 | 1.5973e-07 | 1439950 | 8954 | 398 | 400 | 3581600 | 0.18 | N2 | 0.02872 | 1015.1114 | 0.025972 | 1.1946 | 2.1417e-05 | 1.5e-05 | 3.2 | 2.2412 | 0.70036 | 0.14086 | 101325 | -0.06 | DIAMONDS | Cylindrical | 190 mm inner diameter | 0.001 | Parabolic Aircraft | Wire | 94 | 8 | Yes
Konno, Yusuke, Yutao Li, Jean-Marie Citerne, Guillaume Legros, Augustin Guibaud, Nozomu Hashimoto, and Osamu Fujita. "Experimental study on downward/opposed flame spread and extinction over electric wires in partial gravity environments." Proceedings of the Combustion Institute 39.3 (2023): 3785-3794. | Yusuke Konno, Yutao Li, Jean-Marie Citerne, Guillaume Legros, Augustin Guibaud, Nozomu Hashimoto, Osamu Fujita | https://doi.org/10.1016/j.proci.2022.07.002 | Wire | 0.0005 m core x 0.0008 m outer | 0.00015 | 0.0008 | Cu core; LDPE outer | 929 | 0.23 | 1550 | 660 | 1.5973e-07 | 1439950 | 8954 | 398 | 400 | 3581600 | 0.16 | N2 | 0.02864 | 1017.7374 | 0.025964 | 1.1913 | 2.1415e-05 | 1.6e-05 | 3 | 2.2414 | 0.74713 | 0.14086 | 101325 | -0.06 | DIAMONDS | Cylindrical | 190 mm inner diameter | 0.001 | Parabolic Aircraft | Wire | 94 | 8 | No
Konno, Yusuke, Yutao Li, Jean-Marie Citerne, Guillaume Legros, Augustin Guibaud, Nozomu Hashimoto, and Osamu Fujita. "Experimental study on downward/opposed flame spread and extinction over electric wires in partial gravity environments." Proceedings of the Combustion Institute 39.3 (2023): 3785-3794. | Yusuke Konno, Yutao Li, Jean-Marie Citerne, Guillaume Legros, Augustin Guibaud, Nozomu Hashimoto, Osamu Fujita | https://doi.org/10.1016/j.proci.2022.07.002 | Wire | 0.0005 m core x 0.0008 m outer | 0.00015 | 0.0008 | Cu core; LDPE outer | 929 | 0.23 | 1550 | 660 | 1.5973e-07 | 1439950 | 8954 | 398 | 400 | 3581600 | 0.155 | N2 | 0.02862 | 1018.3962 | 0.025962 | 1.1904 | 2.1415e-05 | 1.6e-05 | 3 | 2.2414 | 0.74715 | 0.14086 | 101325 | -0.06 | DIAMONDS | Cylindrical | 190 mm inner diameter | 0.001 | Parabolic Aircraft | Wire | 94 | 8 | No
Konno, Yusuke, Yutao Li, Jean-Marie Citerne, Guillaume Legros, Augustin Guibaud, Nozomu Hashimoto, and Osamu Fujita. "Experimental study on downward/opposed flame spread and extinction over electric wires in partial gravity environments." Proceedings of the Combustion Institute 39.3 (2023): 3785-3794. | Yusuke Konno, Yutao Li, Jean-Marie Citerne, Guillaume Legros, Augustin Guibaud, Nozomu Hashimoto, Osamu Fujita | https://doi.org/10.1016/j.proci.2022.07.002 | Wire | 0.0005 m core x 0.0008 m outer | 0.00015 | 0.0008 | Cu core; LDPE outer | 929 | 0.23 | 1550 | 660 | 1.5973e-07 | 1439950 | 8954 | 398 | 400 | 3581600 | 0.15 | N2 | 0.0286 | 1019.0559 | 0.02596 | 1.1896 | 2.1414e-05 | 1.6e-05 | 3 | 2.2415 | 0.74717 | 0.14086 | 101325 | -0.06 | DIAMONDS | Cylindrical | 190 mm inner diameter | 0.001 | Parabolic Aircraft | Wire | 94 | 8 | No
Konno, Yusuke, Yutao Li, Jean-Marie Citerne, Guillaume Legros, Augustin Guibaud, Nozomu Hashimoto, and Osamu Fujita. "Experimental study on downward/opposed flame spread and extinction over electric wires in partial gravity environments." Proceedings of the Combustion Institute 39.3 (2023): 3785-3794. | Yusuke Konno, Yutao Li, Jean-Marie Citerne, Guillaume Legros, Augustin Guibaud, Nozomu Hashimoto, Osamu Fujita | https://doi.org/10.1016/j.proci.2022.07.002 | Wire | 0.0005 m core x 0.0008 m outer | 0.00015 | 0.0008 | Cu core; LDPE outer | 929 | 0.23 | 1550 | 660 | 1.5973e-07 | 1439950 | 8954 | 398 | 400 | 3581600 | 0.18 | N2 | 0.02872 | 1015.1114 | 0.025972 | 1.1946 | 2.1417e-05 | 1.5e-05 | 3.2 | 2.2412 | 0.70036 | 0.14086 | 101325 | -0.06 | DIAMONDS | Cylindrical | 190 mm inner diameter | 0.16 | Parabolic Aircraft | Wire | 94 | 8 | Yes
Konno, Yusuke, Yutao Li, Jean-Marie Citerne, Guillaume Legros, Augustin Guibaud, Nozomu Hashimoto, and Osamu Fujita. "Experimental study on downward/opposed flame spread and extinction over electric wires in partial gravity environments." Proceedings of the Combustion Institute 39.3 (2023): 3785-3794. | Yusuke Konno, Yutao Li, Jean-Marie Citerne, Guillaume Legros, Augustin Guibaud, Nozomu Hashimoto, Osamu Fujita | https://doi.org/10.1016/j.proci.2022.07.002 | Wire | 0.0005 m core x 0.0008 m outer | 0.00015 | 0.0008 | Cu core; LDPE outer | 929 | 0.23 | 1550 | 660 | 1.5973e-07 | 1439950 | 8954 | 398 | 400 | 3581600 | 0.16 | N2 | 0.02864 | 1017.7374 | 0.025964 | 1.1913 | 2.1415e-05 | 1.6e-05 | 3 | 2.2414 | 0.74713 | 0.14086 | 101325 | -0.06 | DIAMONDS | Cylindrical | 190 mm inner diameter | 0.16 | Parabolic Aircraft | Wire | 94 | 8 | No
Konno, Yusuke, Yutao Li, Jean-Marie Citerne, Guillaume Legros, Augustin Guibaud, Nozomu Hashimoto, and Osamu Fujita. "Experimental study on downward/opposed flame spread and extinction over electric wires in partial gravity environments." Proceedings of the Combustion Institute 39.3 (2023): 3785-3794. | Yusuke Konno, Yutao Li, Jean-Marie Citerne, Guillaume Legros, Augustin Guibaud, Nozomu Hashimoto, Osamu Fujita | https://doi.org/10.1016/j.proci.2022.07.002 | Wire | 0.0005 m core x 0.0008 m outer | 0.00015 | 0.0008 | Cu core; LDPE outer | 929 | 0.23 | 1550 | 660 | 1.5973e-07 | 1439950 | 8954 | 398 | 400 | 3581600 | 0.18 | N2 | 0.02872 | 1015.1114 | 0.025972 | 1.1946 | 2.1417e-05 | 1.5e-05 | 3.2 | 2.2412 | 0.70036 | 0.14086 | 101325 | -0.06 | DIAMONDS | Cylindrical | 190 mm inner diameter | 0.38 | Parabolic Aircraft | Wire | 94 | 8 | Yes
Konno, Yusuke, Yutao Li, Jean-Marie Citerne, Guillaume Legros, Augustin Guibaud, Nozomu Hashimoto, and Osamu Fujita. "Experimental study on downward/opposed flame spread and extinction over electric wires in partial gravity environments." Proceedings of the Combustion Institute 39.3 (2023): 3785-3794. | Yusuke Konno, Yutao Li, Jean-Marie Citerne, Guillaume Legros, Augustin Guibaud, Nozomu Hashimoto, Osamu Fujita | https://doi.org/10.1016/j.proci.2022.07.002 | Wire | 0.0005 m core x 0.0008 m outer | 0.00015 | 0.0008 | Cu core; LDPE outer | 929 | 0.23 | 1550 | 660 | 1.5973e-07 | 1439950 | 8954 | 398 | 400 | 3581600 | 0.16 | N2 | 0.02864 | 1017.7374 | 0.025964 | 1.1913 | 2.1415e-05 | 1.6e-05 | 3 | 2.2414 | 0.74713 | 0.14086 | 101325 | -0.06 | DIAMONDS | Cylindrical | 190 mm inner diameter | 0.38 | Parabolic Aircraft | Wire | 94 | 8 | No
Konno, Yusuke, Yutao Li, Jean-Marie Citerne, Guillaume Legros, Augustin Guibaud, Nozomu Hashimoto, and Osamu Fujita. "Experimental study on downward/opposed flame spread and extinction over electric wires in partial gravity environments." Proceedings of the Combustion Institute 39.3 (2023): 3785-3794. | Yusuke Konno, Yutao Li, Jean-Marie Citerne, Guillaume Legros, Augustin Guibaud, Nozomu Hashimoto, Osamu Fujita | https://doi.org/10.1016/j.proci.2022.07.002 | Wire | 0.0005 m core x 0.0008 m outer | 0.00015 | 0.0008 | Cu core; LDPE outer | 929 | 0.23 | 1550 | 660 | 1.5973e-07 | 1439950 | 8954 | 398 | 400 | 3581600 | 0.18 | N2 | 0.02872 | 1015.1114 | 0.025972 | 1.1946 | 2.1417e-05 | 1.5e-05 | 3.2 | 2.2412 | 0.70036 | 0.14086 | 101325 | -0.06 | DIAMONDS | Cylindrical | 190 mm inner diameter | 1 | Parabolic Aircraft | Wire | 94 | 8 | Yes
Konno, Yusuke, Yutao Li, Jean-Marie Citerne, Guillaume Legros, Augustin Guibaud, Nozomu Hashimoto, and Osamu Fujita. "Experimental study on downward/opposed flame spread and extinction over electric wires in partial gravity environments." Proceedings of the Combustion Institute 39.3 (2023): 3785-3794. | Yusuke Konno, Yutao Li, Jean-Marie Citerne, Guillaume Legros, Augustin Guibaud, Nozomu Hashimoto, Osamu Fujita | https://doi.org/10.1016/j.proci.2022.07.002 | Wire | 0.0005 m core x 0.0008 m outer | 0.00015 | 0.0008 | Cu core; LDPE outer | 929 | 0.23 | 1550 | 660 | 1.5973e-07 | 1439950 | 8954 | 398 | 400 | 3581600 | 0.16 | N2 | 0.02864 | 1017.7374 | 0.025964 | 1.1913 | 2.1415e-05 | 1.6e-05 | 3 | 2.2414 | 0.74713 | 0.14086 | 101325 | -0.06 | DIAMONDS | Cylindrical | 190 mm inner diameter | 1 | Parabolic Aircraft | Wire | 94 | 8 | No
Konno, Yusuke, Yutao Li, Jean-Marie Citerne, Guillaume Legros, Augustin Guibaud, Nozomu Hashimoto, and Osamu Fujita. "Experimental study on downward/opposed flame spread and extinction over electric wires in partial gravity environments." Proceedings of the Combustion Institute 39.3 (2023): 3785-3794. | Yusuke Konno, Yutao Li, Jean-Marie Citerne, Guillaume Legros, Augustin Guibaud, Nozomu Hashimoto, Osamu Fujita | https://doi.org/10.1016/j.proci.2022.07.002 | Wire | 0.0005 m core x 0.0011 m outer | 0.0003 | 0.0011 | Cu core; LDPE outer | 929 | 0.23 | 1550 | 660 | 1.5973e-07 | 1439950 | 8954 | 398 | 400 | 3581600 | 0.21 | N2 | 0.02884 | 1011.1997 | 0.025984 | 1.1996 | 2.1421e-05 | 1.5e-05 | 4.4 | 3.0811 | 0.70026 | 0.56346 | 101325 | -0.06 | DIAMONDS | Cylindrical | 190 mm inner diameter | 0.001 | Parabolic Aircraft | Wire | 94 | 8 | Yes
Konno, Yusuke, Yutao Li, Jean-Marie Citerne, Guillaume Legros, Augustin Guibaud, Nozomu Hashimoto, and Osamu Fujita. "Experimental study on downward/opposed flame spread and extinction over electric wires in partial gravity environments." Proceedings of the Combustion Institute 39.3 (2023): 3785-3794. | Yusuke Konno, Yutao Li, Jean-Marie Citerne, Guillaume Legros, Augustin Guibaud, Nozomu Hashimoto, Osamu Fujita | https://doi.org/10.1016/j.proci.2022.07.002 | Wire | 0.0005 m core x 0.0011 m outer | 0.0003 | 0.0011 | Cu core; LDPE outer | 929 | 0.23 | 1550 | 660 | 1.5973e-07 | 1439950 | 8954 | 398 | 400 | 3581600 | 0.18 | N2 | 0.02872 | 1015.1114 | 0.025972 | 1.1946 | 2.1417e-05 | 1.5e-05 | 4.4 | 3.0816 | 0.70036 | 0.56346 | 101325 | -0.06 | DIAMONDS | Cylindrical | 190 mm inner diameter | 0.001 | Parabolic Aircraft | Wire | 94 | 8 | Yes
Konno, Yusuke, Yutao Li, Jean-Marie Citerne, Guillaume Legros, Augustin Guibaud, Nozomu Hashimoto, and Osamu Fujita. "Experimental study on downward/opposed flame spread and extinction over electric wires in partial gravity environments." Proceedings of the Combustion Institute 39.3 (2023): 3785-3794. | Yusuke Konno, Yutao Li, Jean-Marie Citerne, Guillaume Legros, Augustin Guibaud, Nozomu Hashimoto, Osamu Fujita | https://doi.org/10.1016/j.proci.2022.07.002 | Wire | 0.0005 m core x 0.0011 m outer | 0.0003 | 0.0011 | Cu core; LDPE outer | 929 | 0.23 | 1550 | 660 | 1.5973e-07 | 1439950 | 8954 | 398 | 400 | 3581600 | 0.17 | N2 | 0.02868 | 1016.4226 | 0.025968 | 1.1929 | 2.1416e-05 | 1.6e-05 | 4.125 | 3.0818 | 0.74709 | 0.56346 | 101325 | -0.06 | DIAMONDS | Cylindrical | 190 mm inner diameter | 0.001 | Parabolic Aircraft | Wire | 94 | 8 | Yes
Konno, Yusuke, Yutao Li, Jean-Marie Citerne, Guillaume Legros, Augustin Guibaud, Nozomu Hashimoto, and Osamu Fujita. "Experimental study on downward/opposed flame spread and extinction over electric wires in partial gravity environments." Proceedings of the Combustion Institute 39.3 (2023): 3785-3794. | Yusuke Konno, Yutao Li, Jean-Marie Citerne, Guillaume Legros, Augustin Guibaud, Nozomu Hashimoto, Osamu Fujita | https://doi.org/10.1016/j.proci.2022.07.002 | Wire | 0.0005 m core x 0.0011 m outer | 0.0003 | 0.0011 | Cu core; LDPE outer | 929 | 0.23 | 1550 | 660 | 1.5973e-07 | 1439950 | 8954 | 398 | 400 | 3581600 | 0.16 | N2 | 0.02864 | 1017.7374 | 0.025964 | 1.1913 | 2.1415e-05 | 1.6e-05 | 4.125 | 3.0819 | 0.74713 | 0.56346 | 101325 | -0.06 | DIAMONDS | Cylindrical | 190 mm inner diameter | 0.001 | Parabolic Aircraft | Wire | 94 | 8 | No
Konno, Yusuke, Yutao Li, Jean-Marie Citerne, Guillaume Legros, Augustin Guibaud, Nozomu Hashimoto, and Osamu Fujita. "Experimental study on downward/opposed flame spread and extinction over electric wires in partial gravity environments." Proceedings of the Combustion Institute 39.3 (2023): 3785-3794. | Yusuke Konno, Yutao Li, Jean-Marie Citerne, Guillaume Legros, Augustin Guibaud, Nozomu Hashimoto, Osamu Fujita | https://doi.org/10.1016/j.proci.2022.07.002 | Wire | 0.0005 m core x 0.0011 m outer | 0.0003 | 0.0011 | Cu core; LDPE outer | 929 | 0.23 | 1550 | 660 | 1.5973e-07 | 1439950 | 8954 | 398 | 400 | 3581600 | 0.21 | N2 | 0.02884 | 1011.1997 | 0.025984 | 1.1996 | 2.1421e-05 | 1.5e-05 | 4.4 | 3.0811 | 0.70026 | 0.56346 | 101325 | -0.06 | DIAMONDS | Cylindrical | 190 mm inner diameter | 0.16 | Parabolic Aircraft | Wire | 94 | 8 | Yes
Konno, Yusuke, Yutao Li, Jean-Marie Citerne, Guillaume Legros, Augustin Guibaud, Nozomu Hashimoto, and Osamu Fujita. "Experimental study on downward/opposed flame spread and extinction over electric wires in partial gravity environments." Proceedings of the Combustion Institute 39.3 (2023): 3785-3794. | Yusuke Konno, Yutao Li, Jean-Marie Citerne, Guillaume Legros, Augustin Guibaud, Nozomu Hashimoto, Osamu Fujita | https://doi.org/10.1016/j.proci.2022.07.002 | Wire | 0.0005 m core x 0.0011 m outer | 0.0003 | 0.0011 | Cu core; LDPE outer | 929 | 0.23 | 1550 | 660 | 1.5973e-07 | 1439950 | 8954 | 398 | 400 | 3581600 | 0.19 | N2 | 0.02876 | 1013.8039 | 0.025976 | 1.1963 | 2.1419e-05 | 1.5e-05 | 4.4 | 3.0814 | 0.70033 | 0.56346 | 101325 | -0.06 | DIAMONDS | Cylindrical | 190 mm inner diameter | 0.16 | Parabolic Aircraft | Wire | 94 | 8 | Yes
Konno, Yusuke, Yutao Li, Jean-Marie Citerne, Guillaume Legros, Augustin Guibaud, Nozomu Hashimoto, and Osamu Fujita. "Experimental study on downward/opposed flame spread and extinction over electric wires in partial gravity environments." Proceedings of the Combustion Institute 39.3 (2023): 3785-3794. | Yusuke Konno, Yutao Li, Jean-Marie Citerne, Guillaume Legros, Augustin Guibaud, Nozomu Hashimoto, Osamu Fujita | https://doi.org/10.1016/j.proci.2022.07.002 | Wire | 0.0005 m core x 0.0011 m outer | 0.0003 | 0.0011 | Cu core; LDPE outer | 929 | 0.23 | 1550 | 660 | 1.5973e-07 | 1439950 | 8954 | 398 | 400 | 3581600 | 0.18 | N2 | 0.02872 | 1015.1114 | 0.025972 | 1.1946 | 2.1417e-05 | 1.5e-05 | 4.4 | 3.0816 | 0.70036 | 0.56346 | 101325 | -0.06 | DIAMONDS | Cylindrical | 190 mm inner diameter | 0.16 | Parabolic Aircraft | Wire | 94 | 8 | Yes
Konno, Yusuke, Yutao Li, Jean-Marie Citerne, Guillaume Legros, Augustin Guibaud, Nozomu Hashimoto, and Osamu Fujita. "Experimental study on downward/opposed flame spread and extinction over electric wires in partial gravity environments." Proceedings of the Combustion Institute 39.3 (2023): 3785-3794. | Yusuke Konno, Yutao Li, Jean-Marie Citerne, Guillaume Legros, Augustin Guibaud, Nozomu Hashimoto, Osamu Fujita | https://doi.org/10.1016/j.proci.2022.07.002 | Wire | 0.0005 m core x 0.0011 m outer | 0.0003 | 0.0011 | Cu core; LDPE outer | 929 | 0.23 | 1550 | 660 | 1.5973e-07 | 1439950 | 8954 | 398 | 400 | 3581600 | 0.17 | N2 | 0.02868 | 1016.4226 | 0.025968 | 1.1929 | 2.1416e-05 | 1.6e-05 | 4.125 | 3.0818 | 0.74709 | 0.56346 | 101325 | -0.06 | DIAMONDS | Cylindrical | 190 mm inner diameter | 0.16 | Parabolic Aircraft | Wire | 94 | 8 | Yes
Konno, Yusuke, Yutao Li, Jean-Marie Citerne, Guillaume Legros, Augustin Guibaud, Nozomu Hashimoto, and Osamu Fujita. "Experimental study on downward/opposed flame spread and extinction over electric wires in partial gravity environments." Proceedings of the Combustion Institute 39.3 (2023): 3785-3794. | Yusuke Konno, Yutao Li, Jean-Marie Citerne, Guillaume Legros, Augustin Guibaud, Nozomu Hashimoto, Osamu Fujita | https://doi.org/10.1016/j.proci.2022.07.002 | Wire | 0.0005 m core x 0.0011 m outer | 0.0003 | 0.0011 | Cu core; LDPE outer | 929 | 0.23 | 1550 | 660 | 1.5973e-07 | 1439950 | 8954 | 398 | 400 | 3581600 | 0.16 | N2 | 0.02864 | 1017.7374 | 0.025964 | 1.1913 | 2.1415e-05 | 1.6e-05 | 4.125 | 3.0819 | 0.74713 | 0.56346 | 101325 | -0.06 | DIAMONDS | Cylindrical | 190 mm inner diameter | 0.16 | Parabolic Aircraft | Wire | 94 | 8 | No
Konno, Yusuke, Yutao Li, Jean-Marie Citerne, Guillaume Legros, Augustin Guibaud, Nozomu Hashimoto, and Osamu Fujita. "Experimental study on downward/opposed flame spread and extinction over electric wires in partial gravity environments." Proceedings of the Combustion Institute 39.3 (2023): 3785-3794. | Yusuke Konno, Yutao Li, Jean-Marie Citerne, Guillaume Legros, Augustin Guibaud, Nozomu Hashimoto, Osamu Fujita | https://doi.org/10.1016/j.proci.2022.07.002 | Wire | 0.0005 m core x 0.0011 m outer | 0.0003 | 0.0011 | Cu core; LDPE outer | 929 | 0.23 | 1550 | 660 | 1.5973e-07 | 1439950 | 8954 | 398 | 400 | 3581600 | 0.21 | N2 | 0.02884 | 1011.1997 | 0.025984 | 1.1996 | 2.1421e-05 | 1.5e-05 | 4.4 | 3.0811 | 0.70026 | 0.56346 | 101325 | -0.06 | DIAMONDS | Cylindrical | 190 mm inner diameter | 0.38 | Parabolic Aircraft | Wire | 94 | 8 | Yes
Konno, Yusuke, Yutao Li, Jean-Marie Citerne, Guillaume Legros, Augustin Guibaud, Nozomu Hashimoto, and Osamu Fujita. "Experimental study on downward/opposed flame spread and extinction over electric wires in partial gravity environments." Proceedings of the Combustion Institute 39.3 (2023): 3785-3794. | Yusuke Konno, Yutao Li, Jean-Marie Citerne, Guillaume Legros, Augustin Guibaud, Nozomu Hashimoto, Osamu Fujita | https://doi.org/10.1016/j.proci.2022.07.002 | Wire | 0.0005 m core x 0.0011 m outer | 0.0003 | 0.0011 | Cu core; LDPE outer | 929 | 0.23 | 1550 | 660 | 1.5973e-07 | 1439950 | 8954 | 398 | 400 | 3581600 | 0.19 | N2 | 0.02876 | 1013.8039 | 0.025976 | 1.1963 | 2.1419e-05 | 1.5e-05 | 4.4 | 3.0814 | 0.70033 | 0.56346 | 101325 | -0.06 | DIAMONDS | Cylindrical | 190 mm inner diameter | 0.38 | Parabolic Aircraft | Wire | 94 | 8 | Yes
Konno, Yusuke, Yutao Li, Jean-Marie Citerne, Guillaume Legros, Augustin Guibaud, Nozomu Hashimoto, and Osamu Fujita. "Experimental study on downward/opposed flame spread and extinction over electric wires in partial gravity environments." Proceedings of the Combustion Institute 39.3 (2023): 3785-3794. | Yusuke Konno, Yutao Li, Jean-Marie Citerne, Guillaume Legros, Augustin Guibaud, Nozomu Hashimoto, Osamu Fujita | https://doi.org/10.1016/j.proci.2022.07.002 | Wire | 0.0005 m core x 0.0011 m outer | 0.0003 | 0.0011 | Cu core; LDPE outer | 929 | 0.23 | 1550 | 660 | 1.5973e-07 | 1439950 | 8954 | 398 | 400 | 3581600 | 0.18 | N2 | 0.02872 | 1015.1114 | 0.025972 | 1.1946 | 2.1417e-05 | 1.5e-05 | 4.4 | 3.0816 | 0.70036 | 0.56346 | 101325 | -0.06 | DIAMONDS | Cylindrical | 190 mm inner diameter | 0.38 | Parabolic Aircraft | Wire | 94 | 8 | Yes
Konno, Yusuke, Yutao Li, Jean-Marie Citerne, Guillaume Legros, Augustin Guibaud, Nozomu Hashimoto, and Osamu Fujita. "Experimental study on downward/opposed flame spread and extinction over electric wires in partial gravity environments." Proceedings of the Combustion Institute 39.3 (2023): 3785-3794. | Yusuke Konno, Yutao Li, Jean-Marie Citerne, Guillaume Legros, Augustin Guibaud, Nozomu Hashimoto, Osamu Fujita | https://doi.org/10.1016/j.proci.2022.07.002 | Wire | 0.0005 m core x 0.0011 m outer | 0.0003 | 0.0011 | Cu core; LDPE outer | 929 | 0.23 | 1550 | 660 | 1.5973e-07 | 1439950 | 8954 | 398 | 400 | 3581600 | 0.17 | N2 | 0.02868 | 1016.4226 | 0.025968 | 1.1929 | 2.1416e-05 | 1.6e-05 | 4.125 | 3.0818 | 0.74709 | 0.56346 | 101325 | -0.06 | DIAMONDS | Cylindrical | 190 mm inner diameter | 0.38 | Parabolic Aircraft | Wire | 94 | 8 | Yes
Konno, Yusuke, Yutao Li, Jean-Marie Citerne, Guillaume Legros, Augustin Guibaud, Nozomu Hashimoto, and Osamu Fujita. "Experimental study on downward/opposed flame spread and extinction over electric wires in partial gravity environments." Proceedings of the Combustion Institute 39.3 (2023): 3785-3794. | Yusuke Konno, Yutao Li, Jean-Marie Citerne, Guillaume Legros, Augustin Guibaud, Nozomu Hashimoto, Osamu Fujita | https://doi.org/10.1016/j.proci.2022.07.002 | Wire | 0.0005 m core x 0.0011 m outer | 0.0003 | 0.0011 | Cu core; LDPE outer | 929 | 0.23 | 1550 | 660 | 1.5973e-07 | 1439950 | 8954 | 398 | 400 | 3581600 | 0.16 | N2 | 0.02864 | 1017.7374 | 0.025964 | 1.1913 | 2.1415e-05 | 1.6e-05 | 4.125 | 3.0819 | 0.74713 | 0.56346 | 101325 | -0.06 | DIAMONDS | Cylindrical | 190 mm inner diameter | 0.38 | Parabolic Aircraft | Wire | 94 | 8 | No
Konno, Yusuke, Yutao Li, Jean-Marie Citerne, Guillaume Legros, Augustin Guibaud, Nozomu Hashimoto, and Osamu Fujita. "Experimental study on downward/opposed flame spread and extinction over electric wires in partial gravity environments." Proceedings of the Combustion Institute 39.3 (2023): 3785-3794. | Yusuke Konno, Yutao Li, Jean-Marie Citerne, Guillaume Legros, Augustin Guibaud, Nozomu Hashimoto, Osamu Fujita | https://doi.org/10.1016/j.proci.2022.07.002 | Wire | 0.0005 m core x 0.0011 m outer | 0.0003 | 0.0011 | Cu core; LDPE outer | 929 | 0.23 | 1550 | 660 | 1.5973e-07 | 1439950 | 8954 | 398 | 400 | 3581600 | 0.21 | N2 | 0.02884 | 1011.1997 | 0.025984 | 1.1996 | 2.1421e-05 | 1.5e-05 | 4.4 | 3.0811 | 0.70026 | 0.56346 | 101325 | -0.06 | DIAMONDS | Cylindrical | 190 mm inner diameter | 1 | Parabolic Aircraft | Wire | 94 | 8 | Yes
Konno, Yusuke, Yutao Li, Jean-Marie Citerne, Guillaume Legros, Augustin Guibaud, Nozomu Hashimoto, and Osamu Fujita. "Experimental study on downward/opposed flame spread and extinction over electric wires in partial gravity environments." Proceedings of the Combustion Institute 39.3 (2023): 3785-3794. | Yusuke Konno, Yutao Li, Jean-Marie Citerne, Guillaume Legros, Augustin Guibaud, Nozomu Hashimoto, Osamu Fujita | https://doi.org/10.1016/j.proci.2022.07.002 | Wire | 0.0005 m core x 0.0011 m outer | 0.0003 | 0.0011 | Cu core; LDPE outer | 929 | 0.23 | 1550 | 660 | 1.5973e-07 | 1439950 | 8954 | 398 | 400 | 3581600 | 0.2 | N2 | 0.0288 | 1012.5 | 0.02598 | 1.1979 | 2.142e-05 | 1.5e-05 | 4.4 | 3.0813 | 0.70029 | 0.56346 | 101325 | -0.06 | DIAMONDS | Cylindrical | 190 mm inner diameter | 1 | Parabolic Aircraft | Wire | 94 | 8 | Yes
Konno, Yusuke, Yutao Li, Jean-Marie Citerne, Guillaume Legros, Augustin Guibaud, Nozomu Hashimoto, and Osamu Fujita. "Experimental study on downward/opposed flame spread and extinction over electric wires in partial gravity environments." Proceedings of the Combustion Institute 39.3 (2023): 3785-3794. | Yusuke Konno, Yutao Li, Jean-Marie Citerne, Guillaume Legros, Augustin Guibaud, Nozomu Hashimoto, Osamu Fujita | https://doi.org/10.1016/j.proci.2022.07.002 | Wire | 0.0005 m core x 0.0011 m outer | 0.0003 | 0.0011 | Cu core; LDPE outer | 929 | 0.23 | 1550 | 660 | 1.5973e-07 | 1439950 | 8954 | 398 | 400 | 3581600 | 0.19 | N2 | 0.02876 | 1013.8039 | 0.025976 | 1.1963 | 2.1419e-05 | 1.5e-05 | 4.4 | 3.0814 | 0.70033 | 0.56346 | 101325 | -0.06 | DIAMONDS | Cylindrical | 190 mm inner diameter | 1 | Parabolic Aircraft | Wire | 94 | 8 | Yes
Konno, Yusuke, Yutao Li, Jean-Marie Citerne, Guillaume Legros, Augustin Guibaud, Nozomu Hashimoto, and Osamu Fujita. "Experimental study on downward/opposed flame spread and extinction over electric wires in partial gravity environments." Proceedings of the Combustion Institute 39.3 (2023): 3785-3794. | Yusuke Konno, Yutao Li, Jean-Marie Citerne, Guillaume Legros, Augustin Guibaud, Nozomu Hashimoto, Osamu Fujita | https://doi.org/10.1016/j.proci.2022.07.002 | Wire | 0.0005 m core x 0.0011 m outer | 0.0003 | 0.0011 | Cu core; LDPE outer | 929 | 0.23 | 1550 | 660 | 1.5973e-07 | 1439950 | 8954 | 398 | 400 | 3581600 | 0.18 | N2 | 0.02872 | 1015.1114 | 0.025972 | 1.1946 | 2.1417e-05 | 1.5e-05 | 4.4 | 3.0816 | 0.70036 | 0.56346 | 101325 | -0.06 | DIAMONDS | Cylindrical | 190 mm inner diameter | 1 | Parabolic Aircraft | Wire | 94 | 8 | Yes
Konno, Yusuke, Yutao Li, Jean-Marie Citerne, Guillaume Legros, Augustin Guibaud, Nozomu Hashimoto, and Osamu Fujita. "Experimental study on downward/opposed flame spread and extinction over electric wires in partial gravity environments." Proceedings of the Combustion Institute 39.3 (2023): 3785-3794. | Yusuke Konno, Yutao Li, Jean-Marie Citerne, Guillaume Legros, Augustin Guibaud, Nozomu Hashimoto, Osamu Fujita | https://doi.org/10.1016/j.proci.2022.07.002 | Wire | 0.0005 m core x 0.0011 m outer | 0.0003 | 0.0011 | Cu core; LDPE outer | 929 | 0.23 | 1550 | 660 | 1.5973e-07 | 1439950 | 8954 | 398 | 400 | 3581600 | 0.17 | N2 | 0.02868 | 1016.4226 | 0.025968 | 1.1929 | 2.1416e-05 | 1.6e-05 | 4.125 | 3.0818 | 0.74709 | 0.56346 | 101325 | -0.06 | DIAMONDS | Cylindrical | 190 mm inner diameter | 1 | Parabolic Aircraft | Wire | 94 | 8 | Yes
Konno, Yusuke, Yutao Li, Jean-Marie Citerne, Guillaume Legros, Augustin Guibaud, Nozomu Hashimoto, and Osamu Fujita. "Experimental study on downward/opposed flame spread and extinction over electric wires in partial gravity environments." Proceedings of the Combustion Institute 39.3 (2023): 3785-3794. | Yusuke Konno, Yutao Li, Jean-Marie Citerne, Guillaume Legros, Augustin Guibaud, Nozomu Hashimoto, Osamu Fujita | https://doi.org/10.1016/j.proci.2022.07.002 | Wire | 0.0005 m core x 0.0011 m outer | 0.0003 | 0.0011 | Cu core; LDPE outer | 929 | 0.23 | 1550 | 660 | 1.5973e-07 | 1439950 | 8954 | 398 | 400 | 3581600 | 0.16 | N2 | 0.02864 | 1017.7374 | 0.025964 | 1.1913 | 2.1415e-05 | 1.6e-05 | 4.125 | 3.0819 | 0.74713 | 0.56346 | 101325 | -0.06 | DIAMONDS | Cylindrical | 190 mm inner diameter | 1 | Parabolic Aircraft | Wire | 94 | 8 | No
Konno, Yusuke, Yutao Li, Jean-Marie Citerne, Guillaume Legros, Augustin Guibaud, Nozomu Hashimoto, and Osamu Fujita. "Experimental study on downward/opposed flame spread and extinction over electric wires in partial gravity environments." Proceedings of the Combustion Institute 39.3 (2023): 3785-3794. | Yusuke Konno, Yutao Li, Jean-Marie Citerne, Guillaume Legros, Augustin Guibaud, Nozomu Hashimoto, Osamu Fujita | https://doi.org/10.1016/j.proci.2022.07.002 | Wire | 0.0005 m core x 0.0011 m outer | 0.0003 | 0.0011 | Cu core; LDPE outer | 929 | 0.23 | 1550 | 660 | 1.5973e-07 | 1439950 | 8954 | 398 | 400 | 3581600 | 0.21 | N2 | 0.02884 | 1011.1997 | 0.025984 | 1.1996 | 2.1421e-05 | 1.5e-05 | 11 | 7.7028 | 0.70026 | 0.56346 | 101325 | -0.15 | DIAMONDS | Cylindrical | 190 mm inner diameter | 0.001 | Parabolic Aircraft | Wire | 94 | 8 | Yes
Konno, Yusuke, Yutao Li, Jean-Marie Citerne, Guillaume Legros, Augustin Guibaud, Nozomu Hashimoto, and Osamu Fujita. "Experimental study on downward/opposed flame spread and extinction over electric wires in partial gravity environments." Proceedings of the Combustion Institute 39.3 (2023): 3785-3794. | Yusuke Konno, Yutao Li, Jean-Marie Citerne, Guillaume Legros, Augustin Guibaud, Nozomu Hashimoto, Osamu Fujita | https://doi.org/10.1016/j.proci.2022.07.002 | Wire | 0.0005 m core x 0.0011 m outer | 0.0003 | 0.0011 | Cu core; LDPE outer | 929 | 0.23 | 1550 | 660 | 1.5973e-07 | 1439950 | 8954 | 398 | 400 | 3581600 | 0.18 | N2 | 0.02872 | 1015.1114 | 0.025972 | 1.1946 | 2.1417e-05 | 1.5e-05 | 11 | 7.704 | 0.70036 | 0.56346 | 101325 | -0.15 | DIAMONDS | Cylindrical | 190 mm inner diameter | 0.001 | Parabolic Aircraft | Wire | 94 | 8 | Yes
Konno, Yusuke, Yutao Li, Jean-Marie Citerne, Guillaume Legros, Augustin Guibaud, Nozomu Hashimoto, and Osamu Fujita. "Experimental study on downward/opposed flame spread and extinction over electric wires in partial gravity environments." Proceedings of the Combustion Institute 39.3 (2023): 3785-3794. | Yusuke Konno, Yutao Li, Jean-Marie Citerne, Guillaume Legros, Augustin Guibaud, Nozomu Hashimoto, Osamu Fujita | https://doi.org/10.1016/j.proci.2022.07.002 | Wire | 0.0005 m core x 0.0011 m outer | 0.0003 | 0.0011 | Cu core; LDPE outer | 929 | 0.23 | 1550 | 660 | 1.5973e-07 | 1439950 | 8954 | 398 | 400 | 3581600 | 0.17 | N2 | 0.02868 | 1016.4226 | 0.025968 | 1.1929 | 2.1416e-05 | 1.6e-05 | 10.3125 | 7.7044 | 0.74709 | 0.56346 | 101325 | -0.15 | DIAMONDS | Cylindrical | 190 mm inner diameter | 0.001 | Parabolic Aircraft | Wire | 94 | 8 | Yes
Konno, Yusuke, Yutao Li, Jean-Marie Citerne, Guillaume Legros, Augustin Guibaud, Nozomu Hashimoto, and Osamu Fujita. "Experimental study on downward/opposed flame spread and extinction over electric wires in partial gravity environments." Proceedings of the Combustion Institute 39.3 (2023): 3785-3794. | Yusuke Konno, Yutao Li, Jean-Marie Citerne, Guillaume Legros, Augustin Guibaud, Nozomu Hashimoto, Osamu Fujita | https://doi.org/10.1016/j.proci.2022.07.002 | Wire | 0.0005 m core x 0.0011 m outer | 0.0003 | 0.0011 | Cu core; LDPE outer | 929 | 0.23 | 1550 | 660 | 1.5973e-07 | 1439950 | 8954 | 398 | 400 | 3581600 | 0.16 | N2 | 0.02864 | 1017.7374 | 0.025964 | 1.1913 | 2.1415e-05 | 1.6e-05 | 10.3125 | 7.7048 | 0.74713 | 0.56346 | 101325 | -0.15 | DIAMONDS | Cylindrical | 190 mm inner diameter | 0.001 | Parabolic Aircraft | Wire | 94 | 8 | Yes
Konno, Yusuke, Yutao Li, Jean-Marie Citerne, Guillaume Legros, Augustin Guibaud, Nozomu Hashimoto, and Osamu Fujita. "Experimental study on downward/opposed flame spread and extinction over electric wires in partial gravity environments." Proceedings of the Combustion Institute 39.3 (2023): 3785-3794. | Yusuke Konno, Yutao Li, Jean-Marie Citerne, Guillaume Legros, Augustin Guibaud, Nozomu Hashimoto, Osamu Fujita | https://doi.org/10.1016/j.proci.2022.07.002 | Wire | 0.0005 m core x 0.0011 m outer | 0.0003 | 0.0011 | Cu core; LDPE outer | 929 | 0.23 | 1550 | 660 | 1.5973e-07 | 1439950 | 8954 | 398 | 400 | 3581600 | 0.16 | N2 | 0.02864 | 1017.7374 | 0.025964 | 1.1913 | 2.1415e-05 | 1.6e-05 | 10.3125 | 7.7048 | 0.74713 | 0.56346 | 101325 | -0.15 | DIAMONDS | Cylindrical | 190 mm inner diameter | 0.001 | Parabolic Aircraft | Wire | 94 | 8 | No
Konno, Yusuke, Yutao Li, Jean-Marie Citerne, Guillaume Legros, Augustin Guibaud, Nozomu Hashimoto, and Osamu Fujita. "Experimental study on downward/opposed flame spread and extinction over electric wires in partial gravity environments." Proceedings of the Combustion Institute 39.3 (2023): 3785-3794. | Yusuke Konno, Yutao Li, Jean-Marie Citerne, Guillaume Legros, Augustin Guibaud, Nozomu Hashimoto, Osamu Fujita | https://doi.org/10.1016/j.proci.2022.07.002 | Wire | 0.0005 m core x 0.0011 m outer | 0.0003 | 0.0011 | Cu core; LDPE outer | 929 | 0.23 | 1550 | 660 | 1.5973e-07 | 1439950 | 8954 | 398 | 400 | 3581600 | 0.14 | N2 | 0.02856 | 1020.3782 | 0.025956 | 1.1879 | 2.1413e-05 | 1.6e-05 | 10.3125 | 7.7056 | 0.74721 | 0.56346 | 101325 | -0.15 | DIAMONDS | Cylindrical | 190 mm inner diameter | 0.001 | Parabolic Aircraft | Wire | 94 | 8 | No
Konno, Yusuke, Yutao Li, Jean-Marie Citerne, Guillaume Legros, Augustin Guibaud, Nozomu Hashimoto, and Osamu Fujita. "Experimental study on downward/opposed flame spread and extinction over electric wires in partial gravity environments." Proceedings of the Combustion Institute 39.3 (2023): 3785-3794. | Yusuke Konno, Yutao Li, Jean-Marie Citerne, Guillaume Legros, Augustin Guibaud, Nozomu Hashimoto, Osamu Fujita | https://doi.org/10.1016/j.proci.2022.07.002 | Wire | 0.0005 m core x 0.0011 m outer | 0.0003 | 0.0011 | Cu core; LDPE outer | 929 | 0.23 | 1550 | 660 | 1.5973e-07 | 1439950 | 8954 | 398 | 400 | 3581600 | 0.21 | N2 | 0.02884 | 1011.1997 | 0.025984 | 1.1996 | 2.1421e-05 | 1.5e-05 | 11 | 7.7028 | 0.70026 | 0.56346 | 101325 | -0.15 | DIAMONDS | Cylindrical | 190 mm inner diameter | 0.16 | Parabolic Aircraft | Wire | 94 | 8 | Yes
Konno, Yusuke, Yutao Li, Jean-Marie Citerne, Guillaume Legros, Augustin Guibaud, Nozomu Hashimoto, and Osamu Fujita. "Experimental study on downward/opposed flame spread and extinction over electric wires in partial gravity environments." Proceedings of the Combustion Institute 39.3 (2023): 3785-3794. | Yusuke Konno, Yutao Li, Jean-Marie Citerne, Guillaume Legros, Augustin Guibaud, Nozomu Hashimoto, Osamu Fujita | https://doi.org/10.1016/j.proci.2022.07.002 | Wire | 0.0005 m core x 0.0011 m outer | 0.0003 | 0.0011 | Cu core; LDPE outer | 929 | 0.23 | 1550 | 660 | 1.5973e-07 | 1439950 | 8954 | 398 | 400 | 3581600 | 0.19 | N2 | 0.02876 | 1013.8039 | 0.025976 | 1.1963 | 2.1419e-05 | 1.5e-05 | 11 | 7.7036 | 0.70033 | 0.56346 | 101325 | -0.15 | DIAMONDS | Cylindrical | 190 mm inner diameter | 0.16 | Parabolic Aircraft | Wire | 94 | 8 | Yes
Konno, Yusuke, Yutao Li, Jean-Marie Citerne, Guillaume Legros, Augustin Guibaud, Nozomu Hashimoto, and Osamu Fujita. "Experimental study on downward/opposed flame spread and extinction over electric wires in partial gravity environments." Proceedings of the Combustion Institute 39.3 (2023): 3785-3794. | Yusuke Konno, Yutao Li, Jean-Marie Citerne, Guillaume Legros, Augustin Guibaud, Nozomu Hashimoto, Osamu Fujita | https://doi.org/10.1016/j.proci.2022.07.002 | Wire | 0.0005 m core x 0.0011 m outer | 0.0003 | 0.0011 | Cu core; LDPE outer | 929 | 0.23 | 1550 | 660 | 1.5973e-07 | 1439950 | 8954 | 398 | 400 | 3581600 | 0.18 | N2 | 0.02872 | 1015.1114 | 0.025972 | 1.1946 | 2.1417e-05 | 1.5e-05 | 11 | 7.704 | 0.70036 | 0.56346 | 101325 | -0.15 | DIAMONDS | Cylindrical | 190 mm inner diameter | 0.16 | Parabolic Aircraft | Wire | 94 | 8 | Yes
Konno, Yusuke, Yutao Li, Jean-Marie Citerne, Guillaume Legros, Augustin Guibaud, Nozomu Hashimoto, and Osamu Fujita. "Experimental study on downward/opposed flame spread and extinction over electric wires in partial gravity environments." Proceedings of the Combustion Institute 39.3 (2023): 3785-3794. | Yusuke Konno, Yutao Li, Jean-Marie Citerne, Guillaume Legros, Augustin Guibaud, Nozomu Hashimoto, Osamu Fujita | https://doi.org/10.1016/j.proci.2022.07.002 | Wire | 0.0005 m core x 0.0011 m outer | 0.0003 | 0.0011 | Cu core; LDPE outer | 929 | 0.23 | 1550 | 660 | 1.5973e-07 | 1439950 | 8954 | 398 | 400 | 3581600 | 0.17 | N2 | 0.02868 | 1016.4226 | 0.025968 | 1.1929 | 2.1416e-05 | 1.6e-05 | 10.3125 | 7.7044 | 0.74709 | 0.56346 | 101325 | -0.15 | DIAMONDS | Cylindrical | 190 mm inner diameter | 0.16 | Parabolic Aircraft | Wire | 94 | 8 | Yes
Konno, Yusuke, Yutao Li, Jean-Marie Citerne, Guillaume Legros, Augustin Guibaud, Nozomu Hashimoto, and Osamu Fujita. "Experimental study on downward/opposed flame spread and extinction over electric wires in partial gravity environments." Proceedings of the Combustion Institute 39.3 (2023): 3785-3794. | Yusuke Konno, Yutao Li, Jean-Marie Citerne, Guillaume Legros, Augustin Guibaud, Nozomu Hashimoto, Osamu Fujita | https://doi.org/10.1016/j.proci.2022.07.002 | Wire | 0.0005 m core x 0.0011 m outer | 0.0003 | 0.0011 | Cu core; LDPE outer | 929 | 0.23 | 1550 | 660 | 1.5973e-07 | 1439950 | 8954 | 398 | 400 | 3581600 | 0.16 | N2 | 0.02864 | 1017.7374 | 0.025964 | 1.1913 | 2.1415e-05 | 1.6e-05 | 10.3125 | 7.7048 | 0.74713 | 0.56346 | 101325 | -0.15 | DIAMONDS | Cylindrical | 190 mm inner diameter | 0.16 | Parabolic Aircraft | Wire | 94 | 8 | No
Konno, Yusuke, Yutao Li, Jean-Marie Citerne, Guillaume Legros, Augustin Guibaud, Nozomu Hashimoto, and Osamu Fujita. "Experimental study on downward/opposed flame spread and extinction over electric wires in partial gravity environments." Proceedings of the Combustion Institute 39.3 (2023): 3785-3794. | Yusuke Konno, Yutao Li, Jean-Marie Citerne, Guillaume Legros, Augustin Guibaud, Nozomu Hashimoto, Osamu Fujita | https://doi.org/10.1016/j.proci.2022.07.002 | Wire | 0.0005 m core x 0.0011 m outer | 0.0003 | 0.0011 | Cu core; LDPE outer | 929 | 0.23 | 1550 | 660 | 1.5973e-07 | 1439950 | 8954 | 398 | 400 | 3581600 | 0.21 | N2 | 0.02884 | 1011.1997 | 0.025984 | 1.1996 | 2.1421e-05 | 1.5e-05 | 11 | 7.7028 | 0.70026 | 0.56346 | 101325 | -0.15 | DIAMONDS | Cylindrical | 190 mm inner diameter | 0.38 | Parabolic Aircraft | Wire | 94 | 8 | Yes
Konno, Yusuke, Yutao Li, Jean-Marie Citerne, Guillaume Legros, Augustin Guibaud, Nozomu Hashimoto, and Osamu Fujita. "Experimental study on downward/opposed flame spread and extinction over electric wires in partial gravity environments." Proceedings of the Combustion Institute 39.3 (2023): 3785-3794. | Yusuke Konno, Yutao Li, Jean-Marie Citerne, Guillaume Legros, Augustin Guibaud, Nozomu Hashimoto, Osamu Fujita | https://doi.org/10.1016/j.proci.2022.07.002 | Wire | 0.0005 m core x 0.0011 m outer | 0.0003 | 0.0011 | Cu core; LDPE outer | 929 | 0.23 | 1550 | 660 | 1.5973e-07 | 1439950 | 8954 | 398 | 400 | 3581600 | 0.19 | N2 | 0.02876 | 1013.8039 | 0.025976 | 1.1963 | 2.1419e-05 | 1.5e-05 | 11 | 7.7036 | 0.70033 | 0.56346 | 101325 | -0.15 | DIAMONDS | Cylindrical | 190 mm inner diameter | 0.38 | Parabolic Aircraft | Wire | 94 | 8 | Yes
Konno, Yusuke, Yutao Li, Jean-Marie Citerne, Guillaume Legros, Augustin Guibaud, Nozomu Hashimoto, and Osamu Fujita. "Experimental study on downward/opposed flame spread and extinction over electric wires in partial gravity environments." Proceedings of the Combustion Institute 39.3 (2023): 3785-3794. | Yusuke Konno, Yutao Li, Jean-Marie Citerne, Guillaume Legros, Augustin Guibaud, Nozomu Hashimoto, Osamu Fujita | https://doi.org/10.1016/j.proci.2022.07.002 | Wire | 0.0005 m core x 0.0011 m outer | 0.0003 | 0.0011 | Cu core; LDPE outer | 929 | 0.23 | 1550 | 660 | 1.5973e-07 | 1439950 | 8954 | 398 | 400 | 3581600 | 0.18 | N2 | 0.02872 | 1015.1114 | 0.025972 | 1.1946 | 2.1417e-05 | 1.5e-05 | 11 | 7.704 | 0.70036 | 0.56346 | 101325 | -0.15 | DIAMONDS | Cylindrical | 190 mm inner diameter | 0.38 | Parabolic Aircraft | Wire | 94 | 8 | Yes
Konno, Yusuke, Yutao Li, Jean-Marie Citerne, Guillaume Legros, Augustin Guibaud, Nozomu Hashimoto, and Osamu Fujita. "Experimental study on downward/opposed flame spread and extinction over electric wires in partial gravity environments." Proceedings of the Combustion Institute 39.3 (2023): 3785-3794. | Yusuke Konno, Yutao Li, Jean-Marie Citerne, Guillaume Legros, Augustin Guibaud, Nozomu Hashimoto, Osamu Fujita | https://doi.org/10.1016/j.proci.2022.07.002 | Wire | 0.0005 m core x 0.0011 m outer | 0.0003 | 0.0011 | Cu core; LDPE outer | 929 | 0.23 | 1550 | 660 | 1.5973e-07 | 1439950 | 8954 | 398 | 400 | 3581600 | 0.17 | N2 | 0.02868 | 1016.4226 | 0.025968 | 1.1929 | 2.1416e-05 | 1.6e-05 | 10.3125 | 7.7044 | 0.74709 | 0.56346 | 101325 | -0.15 | DIAMONDS | Cylindrical | 190 mm inner diameter | 0.38 | Parabolic Aircraft | Wire | 94 | 8 | Yes
Konno, Yusuke, Yutao Li, Jean-Marie Citerne, Guillaume Legros, Augustin Guibaud, Nozomu Hashimoto, and Osamu Fujita. "Experimental study on downward/opposed flame spread and extinction over electric wires in partial gravity environments." Proceedings of the Combustion Institute 39.3 (2023): 3785-3794. | Yusuke Konno, Yutao Li, Jean-Marie Citerne, Guillaume Legros, Augustin Guibaud, Nozomu Hashimoto, Osamu Fujita | https://doi.org/10.1016/j.proci.2022.07.002 | Wire | 0.0005 m core x 0.0011 m outer | 0.0003 | 0.0011 | Cu core; LDPE outer | 929 | 0.23 | 1550 | 660 | 1.5973e-07 | 1439950 | 8954 | 398 | 400 | 3581600 | 0.16 | N2 | 0.02864 | 1017.7374 | 0.025964 | 1.1913 | 2.1415e-05 | 1.6e-05 | 10.3125 | 7.7048 | 0.74713 | 0.56346 | 101325 | -0.15 | DIAMONDS | Cylindrical | 190 mm inner diameter | 0.38 | Parabolic Aircraft | Wire | 94 | 8 | No
Konno, Yusuke, Yutao Li, Jean-Marie Citerne, Guillaume Legros, Augustin Guibaud, Nozomu Hashimoto, and Osamu Fujita. "Experimental study on downward/opposed flame spread and extinction over electric wires in partial gravity environments." Proceedings of the Combustion Institute 39.3 (2023): 3785-3794. | Yusuke Konno, Yutao Li, Jean-Marie Citerne, Guillaume Legros, Augustin Guibaud, Nozomu Hashimoto, Osamu Fujita | https://doi.org/10.1016/j.proci.2022.07.002 | Wire | 0.0005 m core x 0.0011 m outer | 0.0003 | 0.0011 | Cu core; LDPE outer | 929 | 0.23 | 1550 | 660 | 1.5973e-07 | 1439950 | 8954 | 398 | 400 | 3581600 | 0.21 | N2 | 0.02884 | 1011.1997 | 0.025984 | 1.1996 | 2.1421e-05 | 1.5e-05 | 11 | 7.7028 | 0.70026 | 0.56346 | 101325 | -0.15 | DIAMONDS | Cylindrical | 190 mm inner diameter | 1 | Parabolic Aircraft | Wire | 94 | 8 | Yes
Konno, Yusuke, Yutao Li, Jean-Marie Citerne, Guillaume Legros, Augustin Guibaud, Nozomu Hashimoto, and Osamu Fujita. "Experimental study on downward/opposed flame spread and extinction over electric wires in partial gravity environments." Proceedings of the Combustion Institute 39.3 (2023): 3785-3794. | Yusuke Konno, Yutao Li, Jean-Marie Citerne, Guillaume Legros, Augustin Guibaud, Nozomu Hashimoto, Osamu Fujita | https://doi.org/10.1016/j.proci.2022.07.002 | Wire | 0.0005 m core x 0.0011 m outer | 0.0003 | 0.0011 | Cu core; LDPE outer | 929 | 0.23 | 1550 | 660 | 1.5973e-07 | 1439950 | 8954 | 398 | 400 | 3581600 | 0.2 | N2 | 0.0288 | 1012.5 | 0.02598 | 1.1979 | 2.142e-05 | 1.5e-05 | 11 | 7.7032 | 0.70029 | 0.56346 | 101325 | -0.15 | DIAMONDS | Cylindrical | 190 mm inner diameter | 1 | Parabolic Aircraft | Wire | 94 | 8 | Yes
Konno, Yusuke, Yutao Li, Jean-Marie Citerne, Guillaume Legros, Augustin Guibaud, Nozomu Hashimoto, and Osamu Fujita. "Experimental study on downward/opposed flame spread and extinction over electric wires in partial gravity environments." Proceedings of the Combustion Institute 39.3 (2023): 3785-3794. | Yusuke Konno, Yutao Li, Jean-Marie Citerne, Guillaume Legros, Augustin Guibaud, Nozomu Hashimoto, Osamu Fujita | https://doi.org/10.1016/j.proci.2022.07.002 | Wire | 0.0005 m core x 0.0011 m outer | 0.0003 | 0.0011 | Cu core; LDPE outer | 929 | 0.23 | 1550 | 660 | 1.5973e-07 | 1439950 | 8954 | 398 | 400 | 3581600 | 0.19 | N2 | 0.02876 | 1013.8039 | 0.025976 | 1.1963 | 2.1419e-05 | 1.5e-05 | 11 | 7.7036 | 0.70033 | 0.56346 | 101325 | -0.15 | DIAMONDS | Cylindrical | 190 mm inner diameter | 1 | Parabolic Aircraft | Wire | 94 | 8 | Yes
Konno, Yusuke, Yutao Li, Jean-Marie Citerne, Guillaume Legros, Augustin Guibaud, Nozomu Hashimoto, and Osamu Fujita. "Experimental study on downward/opposed flame spread and extinction over electric wires in partial gravity environments." Proceedings of the Combustion Institute 39.3 (2023): 3785-3794. | Yusuke Konno, Yutao Li, Jean-Marie Citerne, Guillaume Legros, Augustin Guibaud, Nozomu Hashimoto, Osamu Fujita | https://doi.org/10.1016/j.proci.2022.07.002 | Wire | 0.0005 m core x 0.0011 m outer | 0.0003 | 0.0011 | Cu core; LDPE outer | 929 | 0.23 | 1550 | 660 | 1.5973e-07 | 1439950 | 8954 | 398 | 400 | 3581600 | 0.18 | N2 | 0.02872 | 1015.1114 | 0.025972 | 1.1946 | 2.1417e-05 | 1.5e-05 | 11 | 7.704 | 0.70036 | 0.56346 | 101325 | -0.15 | DIAMONDS | Cylindrical | 190 mm inner diameter | 1 | Parabolic Aircraft | Wire | 94 | 8 | Yes
Konno, Yusuke, Yutao Li, Jean-Marie Citerne, Guillaume Legros, Augustin Guibaud, Nozomu Hashimoto, and Osamu Fujita. "Experimental study on downward/opposed flame spread and extinction over electric wires in partial gravity environments." Proceedings of the Combustion Institute 39.3 (2023): 3785-3794. | Yusuke Konno, Yutao Li, Jean-Marie Citerne, Guillaume Legros, Augustin Guibaud, Nozomu Hashimoto, Osamu Fujita | https://doi.org/10.1016/j.proci.2022.07.002 | Wire | 0.0005 m core x 0.0011 m outer | 0.0003 | 0.0011 | Cu core; LDPE outer | 929 | 0.23 | 1550 | 660 | 1.5973e-07 | 1439950 | 8954 | 398 | 400 | 3581600 | 0.17 | N2 | 0.02868 | 1016.4226 | 0.025968 | 1.1929 | 2.1416e-05 | 1.6e-05 | 10.3125 | 7.7044 | 0.74709 | 0.56346 | 101325 | -0.15 | DIAMONDS | Cylindrical | 190 mm inner diameter | 1 | Parabolic Aircraft | Wire | 94 | 8 | Yes
Konno, Yusuke, Yutao Li, Jean-Marie Citerne, Guillaume Legros, Augustin Guibaud, Nozomu Hashimoto, and Osamu Fujita. "Experimental study on downward/opposed flame spread and extinction over electric wires in partial gravity environments." Proceedings of the Combustion Institute 39.3 (2023): 3785-3794. | Yusuke Konno, Yutao Li, Jean-Marie Citerne, Guillaume Legros, Augustin Guibaud, Nozomu Hashimoto, Osamu Fujita | https://doi.org/10.1016/j.proci.2022.07.002 | Wire | 0.0005 m core x 0.0011 m outer | 0.0003 | 0.0011 | Cu core; LDPE outer | 929 | 0.23 | 1550 | 660 | 1.5973e-07 | 1439950 | 8954 | 398 | 400 | 3581600 | 0.17 | N2 | 0.02868 | 1016.4226 | 0.025968 | 1.1929 | 2.1416e-05 | 1.6e-05 | 10.3125 | 7.7044 | 0.74709 | 0.56346 | 101325 | -0.15 | DIAMONDS | Cylindrical | 190 mm inner diameter | 1 | Parabolic Aircraft | Wire | 94 | 8 | No
Konno, Yusuke, Yutao Li, Jean-Marie Citerne, Guillaume Legros, Augustin Guibaud, Nozomu Hashimoto, and Osamu Fujita. "Experimental study on downward/opposed flame spread and extinction over electric wires in partial gravity environments." Proceedings of the Combustion Institute 39.3 (2023): 3785-3794. | Yusuke Konno, Yutao Li, Jean-Marie Citerne, Guillaume Legros, Augustin Guibaud, Nozomu Hashimoto, Osamu Fujita | https://doi.org/10.1016/j.proci.2022.07.002 | Wire | 0.0005 m core x 0.0011 m outer | 0.0003 | 0.0011 | Cu core; LDPE outer | 929 | 0.23 | 1550 | 660 | 1.5973e-07 | 1439950 | 8954 | 398 | 400 | 3581600 | 0.16 | N2 | 0.02864 | 1017.7374 | 0.025964 | 1.1913 | 2.1415e-05 | 1.6e-05 | 10.3125 | 7.7048 | 0.74713 | 0.56346 | 101325 | -0.15 | DIAMONDS | Cylindrical | 190 mm inner diameter | 1 | Parabolic Aircraft | Wire | 94 | 8 | No
Konno, Yusuke, Yutao Li, Jean-Marie Citerne, Guillaume Legros, Augustin Guibaud, Nozomu Hashimoto, and Osamu Fujita. "Experimental study on downward/opposed flame spread and extinction over electric wires in partial gravity environments." Proceedings of the Combustion Institute 39.3 (2023): 3785-3794. | Yusuke Konno, Yutao Li, Jean-Marie Citerne, Guillaume Legros, Augustin Guibaud, Nozomu Hashimoto, Osamu Fujita | https://doi.org/10.1016/j.proci.2022.07.002 | Wire | 0.0005 m core x 0.0008 m outer | 0.00015 | 0.0008 | NiCr core; LDPE outer | 929 | 0.23 | 1550 | 660 | 1.5973e-07 | 1439950 | 8000 | 13.8 | 384 | 3072000 | 0.21 | N2 | 0.02884 | 1011.1997 | 0.025984 | 1.1993 | 2.1426e-05 | 1.5e-05 | 3.2 | 2.2403 | 0.70008 | 0.14086 | 101300 | -0.06 |  |  | 190 mm | 0.001 | Parabolic Aircraft | Wire | 94 | 8 | Yes |  | 0.002
Konno, Yusuke, Yutao Li, Jean-Marie Citerne, Guillaume Legros, Augustin Guibaud, Nozomu Hashimoto, and Osamu Fujita. "Experimental study on downward/opposed flame spread and extinction over electric wires in partial gravity environments." Proceedings of the Combustion Institute 39.3 (2023): 3785-3794. | Yusuke Konno, Yutao Li, Jean-Marie Citerne, Guillaume Legros, Augustin Guibaud, Nozomu Hashimoto, Osamu Fujita | https://doi.org/10.1016/j.proci.2022.07.002 | Wire | 0.0005 m core x 0.0008 m outer | 0.00015 | 0.0008 | NiCr core; LDPE outer | 929 | 0.23 | 1550 | 660 | 1.5973e-07 | 1439950 | 8000 | 13.8 | 384 | 3072000 | 0.21 | N2 | 0.02884 | 1011.1997 | 0.025984 | 1.1993 | 2.1426e-05 | 1.5e-05 | 3.2 | 2.2403 | 0.70008 | 0.14086 | 101300 | -0.06 |  |  | 190 mm | 0.16 | Parabolic Aircraft | Wire | 94 | 8 | Yes |  | 0.0023
Konno, Yusuke, Yutao Li, Jean-Marie Citerne, Guillaume Legros, Augustin Guibaud, Nozomu Hashimoto, and Osamu Fujita. "Experimental study on downward/opposed flame spread and extinction over electric wires in partial gravity environments." Proceedings of the Combustion Institute 39.3 (2023): 3785-3794. | Yusuke Konno, Yutao Li, Jean-Marie Citerne, Guillaume Legros, Augustin Guibaud, Nozomu Hashimoto, Osamu Fujita | https://doi.org/10.1016/j.proci.2022.07.002 | Wire | 0.0005 m core x 0.0008 m outer | 0.00015 | 0.0008 | NiCr core; LDPE outer | 929 | 0.23 | 1550 | 660 | 1.5973e-07 | 1439950 | 8000 | 13.8 | 384 | 3072000 | 0.21 | N2 | 0.02884 | 1011.1997 | 0.025984 | 1.1993 | 2.1426e-05 | 1.5e-05 | 3.2 | 2.2403 | 0.70008 | 0.14086 | 101300 | -0.06 |  |  | 190 mm | 0.38 | Parabolic Aircraft | Wire | 94 | 8 | Yes |  | 0.0022
Konno, Yusuke, Yutao Li, Jean-Marie Citerne, Guillaume Legros, Augustin Guibaud, Nozomu Hashimoto, and Osamu Fujita. "Experimental study on downward/opposed flame spread and extinction over electric wires in partial gravity environments." Proceedings of the Combustion Institute 39.3 (2023): 3785-3794. | Yusuke Konno, Yutao Li, Jean-Marie Citerne, Guillaume Legros, Augustin Guibaud, Nozomu Hashimoto, Osamu Fujita | https://doi.org/10.1016/j.proci.2022.07.002 | Wire | 0.0005 m core x 0.0008 m outer | 0.00015 | 0.0008 | NiCr core; LDPE outer | 929 | 0.23 | 1550 | 660 | 1.5973e-07 | 1439950 | 8000 | 13.8 | 384 | 3072000 | 0.21 | N2 | 0.02884 | 1011.1997 | 0.025984 | 1.1993 | 2.1426e-05 | 1.5e-05 | 3.2 | 2.2403 | 0.70008 | 0.14086 | 101300 | -0.06 |  |  | 190 mm | 1 | Parabolic Aircraft | Wire | 94 | 8 | Yes |  | 0.0022
Konno, Yusuke, Yutao Li, Jean-Marie Citerne, Guillaume Legros, Augustin Guibaud, Nozomu Hashimoto, and Osamu Fujita. "Experimental study on downward/opposed flame spread and extinction over electric wires in partial gravity environments." Proceedings of the Combustion Institute 39.3 (2023): 3785-3794. | Yusuke Konno, Yutao Li, Jean-Marie Citerne, Guillaume Legros, Augustin Guibaud, Nozomu Hashimoto, Osamu Fujita | https://doi.org/10.1016/j.proci.2022.07.002 | Wire | 0.0005 m core x 0.0008 m outer | 0.00015 | 0.0008 | NiCr core; LDPE outer | 929 | 0.23 | 1550 | 660 | 1.5973e-07 | 1439950 | 8000 | 13.8 | 384 | 3072000 | 0.2 | N2 | 0.0288 | 1012.5 | 0.02598 | 1.1976 | 2.1425e-05 | 1.5e-05 | 3.2 | 2.2404 | 0.70012 | 0.14086 | 101300 | -0.06 |  |  | 190 mm | 0.38 | Parabolic Aircraft | Wire | 94 | 8 | Yes |  | 0.0021
Konno, Yusuke, Yutao Li, Jean-Marie Citerne, Guillaume Legros, Augustin Guibaud, Nozomu Hashimoto, and Osamu Fujita. "Experimental study on downward/opposed flame spread and extinction over electric wires in partial gravity environments." Proceedings of the Combustion Institute 39.3 (2023): 3785-3794. | Yusuke Konno, Yutao Li, Jean-Marie Citerne, Guillaume Legros, Augustin Guibaud, Nozomu Hashimoto, Osamu Fujita | https://doi.org/10.1016/j.proci.2022.07.002 | Wire | 0.0005 m core x 0.0008 m outer | 0.00015 | 0.0008 | NiCr core; LDPE outer | 929 | 0.23 | 1550 | 660 | 1.5973e-07 | 1439950 | 8000 | 13.8 | 384 | 3072000 | 0.2 | N2 | 0.0288 | 1012.5 | 0.02598 | 1.1976 | 2.1425e-05 | 1.5e-05 | 3.2 | 2.2404 | 0.70012 | 0.14086 | 101300 | -0.06 |  |  | 190 mm | 1 | Parabolic Aircraft | Wire | 94 | 8 | Yes |  | 0.0021
Konno, Yusuke, Yutao Li, Jean-Marie Citerne, Guillaume Legros, Augustin Guibaud, Nozomu Hashimoto, and Osamu Fujita. "Experimental study on downward/opposed flame spread and extinction over electric wires in partial gravity environments." Proceedings of the Combustion Institute 39.3 (2023): 3785-3794. | Yusuke Konno, Yutao Li, Jean-Marie Citerne, Guillaume Legros, Augustin Guibaud, Nozomu Hashimoto, Osamu Fujita | https://doi.org/10.1016/j.proci.2022.07.002 | Wire | 0.0005 m core x 0.0008 m outer | 0.00015 | 0.0008 | NiCr core; LDPE outer | 929 | 0.23 | 1550 | 660 | 1.5973e-07 | 1439950 | 8000 | 13.8 | 384 | 3072000 | 0.19 | N2 | 0.02876 | 1013.8039 | 0.025976 | 1.196 | 2.1424e-05 | 1.5e-05 | 3.2 | 2.2405 | 0.70015 | 0.14086 | 101300 | -0.06 |  |  | 190 mm | 0.16 | Parabolic Aircraft | Wire | 94 | 8 | Yes |  | 0.002
Konno, Yusuke, Yutao Li, Jean-Marie Citerne, Guillaume Legros, Augustin Guibaud, Nozomu Hashimoto, and Osamu Fujita. "Experimental study on downward/opposed flame spread and extinction over electric wires in partial gravity environments." Proceedings of the Combustion Institute 39.3 (2023): 3785-3794. | Yusuke Konno, Yutao Li, Jean-Marie Citerne, Guillaume Legros, Augustin Guibaud, Nozomu Hashimoto, Osamu Fujita | https://doi.org/10.1016/j.proci.2022.07.002 | Wire | 0.0005 m core x 0.0008 m outer | 0.00015 | 0.0008 | NiCr core; LDPE outer | 929 | 0.23 | 1550 | 660 | 1.5973e-07 | 1439950 | 8000 | 13.8 | 384 | 3072000 | 0.19 | N2 | 0.02876 | 1013.8039 | 0.025976 | 1.196 | 2.1424e-05 | 1.5e-05 | 3.2 | 2.2405 | 0.70015 | 0.14086 | 101300 | -0.06 |  |  | 190 mm | 0.38 | Parabolic Aircraft | Wire | 94 | 8 | Yes |  | 0.0019
Konno, Yusuke, Yutao Li, Jean-Marie Citerne, Guillaume Legros, Augustin Guibaud, Nozomu Hashimoto, and Osamu Fujita. "Experimental study on downward/opposed flame spread and extinction over electric wires in partial gravity environments." Proceedings of the Combustion Institute 39.3 (2023): 3785-3794. | Yusuke Konno, Yutao Li, Jean-Marie Citerne, Guillaume Legros, Augustin Guibaud, Nozomu Hashimoto, Osamu Fujita | https://doi.org/10.1016/j.proci.2022.07.002 | Wire | 0.0005 m core x 0.0008 m outer | 0.00015 | 0.0008 | NiCr core; LDPE outer | 929 | 0.23 | 1550 | 660 | 1.5973e-07 | 1439950 | 8000 | 13.8 | 384 | 3072000 | 0.19 | N2 | 0.02876 | 1013.8039 | 0.025976 | 1.196 | 2.1424e-05 | 1.5e-05 | 3.2 | 2.2405 | 0.70015 | 0.14086 | 101300 | -0.06 |  |  | 190 mm | 1 | Parabolic Aircraft | Wire | 94 | 8 | Yes |  | 0.0016
Konno, Yusuke, Yutao Li, Jean-Marie Citerne, Guillaume Legros, Augustin Guibaud, Nozomu Hashimoto, and Osamu Fujita. "Experimental study on downward/opposed flame spread and extinction over electric wires in partial gravity environments." Proceedings of the Combustion Institute 39.3 (2023): 3785-3794. | Yusuke Konno, Yutao Li, Jean-Marie Citerne, Guillaume Legros, Augustin Guibaud, Nozomu Hashimoto, Osamu Fujita | https://doi.org/10.1016/j.proci.2022.07.002 | Wire | 0.0005 m core x 0.0008 m outer | 0.00015 | 0.0008 | NiCr core; LDPE outer | 929 | 0.23 | 1550 | 660 | 1.5973e-07 | 1439950 | 8000 | 13.8 | 384 | 3072000 | 0.18 | N2 | 0.02872 | 1015.1114 | 0.025972 | 1.1943 | 2.1423e-05 | 1.5e-05 | 3.2 | 2.2406 | 0.70019 | 0.14086 | 101300 | -0.06 |  |  | 190 mm | 0.001 | Parabolic Aircraft | Wire | 94 | 8 | Yes |  | 0.0018
Konno, Yusuke, Yutao Li, Jean-Marie Citerne, Guillaume Legros, Augustin Guibaud, Nozomu Hashimoto, and Osamu Fujita. "Experimental study on downward/opposed flame spread and extinction over electric wires in partial gravity environments." Proceedings of the Combustion Institute 39.3 (2023): 3785-3794. | Yusuke Konno, Yutao Li, Jean-Marie Citerne, Guillaume Legros, Augustin Guibaud, Nozomu Hashimoto, Osamu Fujita | https://doi.org/10.1016/j.proci.2022.07.002 | Wire | 0.0005 m core x 0.0008 m outer | 0.00015 | 0.0008 | NiCr core; LDPE outer | 929 | 0.23 | 1550 | 660 | 1.5973e-07 | 1439950 | 8000 | 13.8 | 384 | 3072000 | 0.18 | N2 | 0.02872 | 1015.1114 | 0.025972 | 1.1943 | 2.1423e-05 | 1.5e-05 | 3.2 | 2.2406 | 0.70019 | 0.14086 | 101300 | -0.06 |  |  | 190 mm | 0.16 | Parabolic Aircraft | Wire | 94 | 8 | Yes |  | 0.0017
Konno, Yusuke, Yutao Li, Jean-Marie Citerne, Guillaume Legros, Augustin Guibaud, Nozomu Hashimoto, and Osamu Fujita. "Experimental study on downward/opposed flame spread and extinction over electric wires in partial gravity environments." Proceedings of the Combustion Institute 39.3 (2023): 3785-3794. | Yusuke Konno, Yutao Li, Jean-Marie Citerne, Guillaume Legros, Augustin Guibaud, Nozomu Hashimoto, Osamu Fujita | https://doi.org/10.1016/j.proci.2022.07.002 | Wire | 0.0005 m core x 0.0008 m outer | 0.00015 | 0.0008 | NiCr core; LDPE outer | 929 | 0.23 | 1550 | 660 | 1.5973e-07 | 1439950 | 8000 | 13.8 | 384 | 3072000 | 0.18 | N2 | 0.02872 | 1015.1114 | 0.025972 | 1.1943 | 2.1423e-05 | 1.5e-05 | 3.2 | 2.2406 | 0.70019 | 0.14086 | 101300 | -0.06 |  |  | 190 mm | 0.38 | Parabolic Aircraft | Wire | 94 | 8 | No
Konno, Yusuke, Yutao Li, Jean-Marie Citerne, Guillaume Legros, Augustin Guibaud, Nozomu Hashimoto, and Osamu Fujita. "Experimental study on downward/opposed flame spread and extinction over electric wires in partial gravity environments." Proceedings of the Combustion Institute 39.3 (2023): 3785-3794. | Yusuke Konno, Yutao Li, Jean-Marie Citerne, Guillaume Legros, Augustin Guibaud, Nozomu Hashimoto, Osamu Fujita | https://doi.org/10.1016/j.proci.2022.07.002 | Wire | 0.0005 m core x 0.0008 m outer | 0.00015 | 0.0008 | NiCr core; LDPE outer | 929 | 0.23 | 1550 | 660 | 1.5973e-07 | 1439950 | 8000 | 13.8 | 384 | 3072000 | 0.18 | N2 | 0.02872 | 1015.1114 | 0.025972 | 1.1943 | 2.1423e-05 | 1.5e-05 | 3.2 | 2.2406 | 0.70019 | 0.14086 | 101300 | -0.06 |  |  | 190 mm | 1 | Parabolic Aircraft | Wire | 94 | 8 | No
Konno, Yusuke, Yutao Li, Jean-Marie Citerne, Guillaume Legros, Augustin Guibaud, Nozomu Hashimoto, and Osamu Fujita. "Experimental study on downward/opposed flame spread and extinction over electric wires in partial gravity environments." Proceedings of the Combustion Institute 39.3 (2023): 3785-3794. | Yusuke Konno, Yutao Li, Jean-Marie Citerne, Guillaume Legros, Augustin Guibaud, Nozomu Hashimoto, Osamu Fujita | https://doi.org/10.1016/j.proci.2022.07.002 | Wire | 0.0005 m core x 0.0008 m outer | 0.00015 | 0.0008 | NiCr core; LDPE outer | 929 | 0.23 | 1550 | 660 | 1.5973e-07 | 1439950 | 8000 | 13.8 | 384 | 3072000 | 0.17 | N2 | 0.02868 | 1016.4226 | 0.025968 | 1.1926 | 2.1422e-05 | 1.6e-05 | 3 | 2.2407 | 0.74691 | 0.14086 | 101300 | -0.06 |  |  | 190 mm | 0.001 | Parabolic Aircraft | Wire | 94 | 8 | Yes |  | 0.0015
Konno, Yusuke, Yutao Li, Jean-Marie Citerne, Guillaume Legros, Augustin Guibaud, Nozomu Hashimoto, and Osamu Fujita. "Experimental study on downward/opposed flame spread and extinction over electric wires in partial gravity environments." Proceedings of the Combustion Institute 39.3 (2023): 3785-3794. | Yusuke Konno, Yutao Li, Jean-Marie Citerne, Guillaume Legros, Augustin Guibaud, Nozomu Hashimoto, Osamu Fujita | https://doi.org/10.1016/j.proci.2022.07.002 | Wire | 0.0005 m core x 0.0008 m outer | 0.00015 | 0.0008 | NiCr core; LDPE outer | 929 | 0.23 | 1550 | 660 | 1.5973e-07 | 1439950 | 8000 | 13.8 | 384 | 3072000 | 0.17 | N2 | 0.02868 | 1016.4226 | 0.025968 | 1.1926 | 2.1422e-05 | 1.6e-05 | 3 | 2.2407 | 0.74691 | 0.14086 | 101300 | -0.06 |  |  | 190 mm | 0.16 | Parabolic Aircraft | Wire | 94 | 8 | Yes |  | 0.0014
Konno, Yusuke, Yutao Li, Jean-Marie Citerne, Guillaume Legros, Augustin Guibaud, Nozomu Hashimoto, and Osamu Fujita. "Experimental study on downward/opposed flame spread and extinction over electric wires in partial gravity environments." Proceedings of the Combustion Institute 39.3 (2023): 3785-3794. | Yusuke Konno, Yutao Li, Jean-Marie Citerne, Guillaume Legros, Augustin Guibaud, Nozomu Hashimoto, Osamu Fujita | https://doi.org/10.1016/j.proci.2022.07.002 | Wire | 0.0005 m core x 0.0008 m outer | 0.00015 | 0.0008 | NiCr core; LDPE outer | 929 | 0.23 | 1550 | 660 | 1.5973e-07 | 1439950 | 8000 | 13.8 | 384 | 3072000 | 0.17 | N2 | 0.02868 | 1016.4226 | 0.025968 | 1.1926 | 2.1422e-05 | 1.6e-05 | 3 | 2.2407 | 0.74691 | 0.14086 | 101300 | -0.06 |  |  | 190 mm | 1 | Parabolic Aircraft | Wire | 94 | 8 | No
Konno, Yusuke, Yutao Li, Jean-Marie Citerne, Guillaume Legros, Augustin Guibaud, Nozomu Hashimoto, and Osamu Fujita. "Experimental study on downward/opposed flame spread and extinction over electric wires in partial gravity environments." Proceedings of the Combustion Institute 39.3 (2023): 3785-3794. | Yusuke Konno, Yutao Li, Jean-Marie Citerne, Guillaume Legros, Augustin Guibaud, Nozomu Hashimoto, Osamu Fujita | https://doi.org/10.1016/j.proci.2022.07.002 | Wire | 0.0005 m core x 0.0008 m outer | 0.00015 | 0.0008 | NiCr core; LDPE outer | 929 | 0.23 | 1550 | 660 | 1.5973e-07 | 1439950 | 8000 | 13.8 | 384 | 3072000 | 0.16 | N2 | 0.02864 | 1017.7374 | 0.025964 | 1.191 | 2.1421e-05 | 1.6e-05 | 3 | 2.2408 | 0.74695 | 0.14086 | 101300 | -0.06 |  |  | 190 mm | 0.001 | Parabolic Aircraft | Wire | 94 | 8 | Yes |  | 0.0013
Konno, Yusuke, Yutao Li, Jean-Marie Citerne, Guillaume Legros, Augustin Guibaud, Nozomu Hashimoto, and Osamu Fujita. "Experimental study on downward/opposed flame spread and extinction over electric wires in partial gravity environments." Proceedings of the Combustion Institute 39.3 (2023): 3785-3794. | Yusuke Konno, Yutao Li, Jean-Marie Citerne, Guillaume Legros, Augustin Guibaud, Nozomu Hashimoto, Osamu Fujita | https://doi.org/10.1016/j.proci.2022.07.002 | Wire | 0.0005 m core x 0.0008 m outer | 0.00015 | 0.0008 | NiCr core; LDPE outer | 929 | 0.23 | 1550 | 660 | 1.5973e-07 | 1439950 | 8000 | 13.8 | 384 | 3072000 | 0.16 | N2 | 0.02864 | 1017.7374 | 0.025964 | 1.191 | 2.1421e-05 | 1.6e-05 | 3 | 2.2408 | 0.74695 | 0.14086 | 101300 | -0.06 |  |  | 190 mm | 0.16 | Parabolic Aircraft | Wire | 94 | 8 | No
Konno, Yusuke, Yutao Li, Jean-Marie Citerne, Guillaume Legros, Augustin Guibaud, Nozomu Hashimoto, and Osamu Fujita. "Experimental study on downward/opposed flame spread and extinction over electric wires in partial gravity environments." Proceedings of the Combustion Institute 39.3 (2023): 3785-3794. | Yusuke Konno, Yutao Li, Jean-Marie Citerne, Guillaume Legros, Augustin Guibaud, Nozomu Hashimoto, Osamu Fujita | https://doi.org/10.1016/j.proci.2022.07.002 | Wire | 0.0005 m core x 0.0008 m outer | 0.00015 | 0.0008 | NiCr core; LDPE outer | 929 | 0.23 | 1550 | 660 | 1.5973e-07 | 1439950 | 8000 | 13.8 | 384 | 3072000 | 0.16 | N2 | 0.02864 | 1017.7374 | 0.025964 | 1.191 | 2.1421e-05 | 1.6e-05 | 3 | 2.2408 | 0.74695 | 0.14086 | 101300 | -0.06 |  |  | 190 mm | 0.38 | Parabolic Aircraft | Wire | 94 | 8 | No
Konno, Yusuke, Yutao Li, Jean-Marie Citerne, Guillaume Legros, Augustin Guibaud, Nozomu Hashimoto, and Osamu Fujita. "Experimental study on downward/opposed flame spread and extinction over electric wires in partial gravity environments." Proceedings of the Combustion Institute 39.3 (2023): 3785-3794. | Yusuke Konno, Yutao Li, Jean-Marie Citerne, Guillaume Legros, Augustin Guibaud, Nozomu Hashimoto, Osamu Fujita | https://doi.org/10.1016/j.proci.2022.07.002 | Wire | 0.0005 m core x 0.0008 m outer | 0.00015 | 0.0008 | NiCr core; LDPE outer | 929 | 0.23 | 1550 | 660 | 1.5973e-07 | 1439950 | 8000 | 13.8 | 384 | 3072000 | 0.16 | N2 | 0.02864 | 1017.7374 | 0.025964 | 1.191 | 2.1421e-05 | 1.6e-05 | 3 | 2.2408 | 0.74695 | 0.14086 | 101300 | -0.06 |  |  | 190 mm | 1 | Parabolic Aircraft | Wire | 94 | 8 | No
Konno, Yusuke, Yutao Li, Jean-Marie Citerne, Guillaume Legros, Augustin Guibaud, Nozomu Hashimoto, and Osamu Fujita. "Experimental study on downward/opposed flame spread and extinction over electric wires in partial gravity environments." Proceedings of the Combustion Institute 39.3 (2023): 3785-3794. | Yusuke Konno, Yutao Li, Jean-Marie Citerne, Guillaume Legros, Augustin Guibaud, Nozomu Hashimoto, Osamu Fujita | https://doi.org/10.1016/j.proci.2022.07.002 | Wire | 0.0005 m core x 0.0008 m outer | 0.00015 | 0.0008 | NiCr core; LDPE outer | 929 | 0.23 | 1550 | 660 | 1.5973e-07 | 1439950 | 8000 | 13.8 | 384 | 3072000 | 0.15 | N2 | 0.0286 | 1019.0559 | 0.02596 | 1.1893 | 2.1419e-05 | 1.6e-05 | 3 | 2.241 | 0.74698 | 0.14086 | 101300 | -0.06 |  |  | 190 mm | 0.001 | Parabolic Aircraft | Wire | 94 | 8 | No
Konno, Yusuke, Yutao Li, Jean-Marie Citerne, Guillaume Legros, Augustin Guibaud, Nozomu Hashimoto, and Osamu Fujita. "Experimental study on downward/opposed flame spread and extinction over electric wires in partial gravity environments." Proceedings of the Combustion Institute 39.3 (2023): 3785-3794. | Yusuke Konno, Yutao Li, Jean-Marie Citerne, Guillaume Legros, Augustin Guibaud, Nozomu Hashimoto, Osamu Fujita | https://doi.org/10.1016/j.proci.2022.07.002 | Wire | 0.0005 m core x 0.0008 m outer | 0.00015 | 0.0008 | NiCr core; LDPE outer | 929 | 0.23 | 1550 | 660 | 1.5973e-07 | 1439950 | 8000 | 13.8 | 384 | 3072000 | 0.14 | N2 | 0.02856 | 1020.3782 | 0.025956 | 1.1877 | 2.1418e-05 | 1.6e-05 | 3 | 2.2411 | 0.74702 | 0.14086 | 101300 | -0.06 |  |  | 190 mm | 0.001 | Parabolic Aircraft | Wire | 94 | 8 | No
Konno, Yusuke, Yutao Li, Jean-Marie Citerne, Guillaume Legros, Augustin Guibaud, Nozomu Hashimoto, and Osamu Fujita. "Experimental study on downward/opposed flame spread and extinction over electric wires in partial gravity environments." Proceedings of the Combustion Institute 39.3 (2023): 3785-3794. | Yusuke Konno, Yutao Li, Jean-Marie Citerne, Guillaume Legros, Augustin Guibaud, Nozomu Hashimoto, Osamu Fujita | https://doi.org/10.1016/j.proci.2022.07.002 | Wire | 0.0005 m core x 0.0008 m outer | 0.00015 | 0.0008 | NiCr core; LDPE outer | 929 | 0.23 | 1550 | 660 | 1.5973e-07 | 1439950 | 8000 | 13.8 | 384 | 3072000 | 0.13 | N2 | 0.02852 | 1021.7041 | 0.025952 | 1.186 | 2.1417e-05 | 1.6e-05 | 3 | 2.2412 | 0.74706 | 0.14086 | 101300 | -0.06 |  |  | 190 mm | 0.001 | Parabolic Aircraft | Wire | 94 | 8 | No
Konno, Yusuke, Yutao Li, Jean-Marie Citerne, Guillaume Legros, Augustin Guibaud, Nozomu Hashimoto, and Osamu Fujita. "Experimental study on downward/opposed flame spread and extinction over electric wires in partial gravity environments." Proceedings of the Combustion Institute 39.3 (2023): 3785-3794. | Yusuke Konno, Yutao Li, Jean-Marie Citerne, Guillaume Legros, Augustin Guibaud, Nozomu Hashimoto, Osamu Fujita | https://doi.org/10.1016/j.proci.2022.07.002 | Wire | 0.0005 m core x 0.0011 m outer | 0.0003 | 0.0011 | NiCr core; LDPE outer | 929 | 0.23 | 1550 | 660 | 1.5973e-07 | 1439950 | 8000 | 13.8 | 384 | 3072000 | 0.21 | N2 | 0.02884 | 1011.1997 | 0.025984 | 1.1993 | 2.1426e-05 | 1.5e-05 | 4.4 | 3.0804 | 0.70008 | 0.56346 | 101300 | -0.06 |  |  | 190 mm | 0.001 | Parabolic Aircraft | Wire | 94 | 8 | Yes |  | 0.0015
Konno, Yusuke, Yutao Li, Jean-Marie Citerne, Guillaume Legros, Augustin Guibaud, Nozomu Hashimoto, and Osamu Fujita. "Experimental study on downward/opposed flame spread and extinction over electric wires in partial gravity environments." Proceedings of the Combustion Institute 39.3 (2023): 3785-3794. | Yusuke Konno, Yutao Li, Jean-Marie Citerne, Guillaume Legros, Augustin Guibaud, Nozomu Hashimoto, Osamu Fujita | https://doi.org/10.1016/j.proci.2022.07.002 | Wire | 0.0005 m core x 0.0011 m outer | 0.0003 | 0.0011 | NiCr core; LDPE outer | 929 | 0.23 | 1550 | 660 | 1.5973e-07 | 1439950 | 8000 | 13.8 | 384 | 3072000 | 0.21 | N2 | 0.02884 | 1011.1997 | 0.025984 | 1.1993 | 2.1426e-05 | 1.5e-05 | 4.4 | 3.0804 | 0.70008 | 0.56346 | 101300 | -0.06 |  |  | 190 mm | 0.16 | Parabolic Aircraft | Wire | 94 | 8 | Yes |  | 0.0016
Konno, Yusuke, Yutao Li, Jean-Marie Citerne, Guillaume Legros, Augustin Guibaud, Nozomu Hashimoto, and Osamu Fujita. "Experimental study on downward/opposed flame spread and extinction over electric wires in partial gravity environments." Proceedings of the Combustion Institute 39.3 (2023): 3785-3794. | Yusuke Konno, Yutao Li, Jean-Marie Citerne, Guillaume Legros, Augustin Guibaud, Nozomu Hashimoto, Osamu Fujita | https://doi.org/10.1016/j.proci.2022.07.002 | Wire | 0.0005 m core x 0.0011 m outer | 0.0003 | 0.0011 | NiCr core; LDPE outer | 929 | 0.23 | 1550 | 660 | 1.5973e-07 | 1439950 | 8000 | 13.8 | 384 | 3072000 | 0.21 | N2 | 0.02884 | 1011.1997 | 0.025984 | 1.1993 | 2.1426e-05 | 1.5e-05 | 4.4 | 3.0804 | 0.70008 | 0.56346 | 101300 | -0.06 |  |  | 190 mm | 0.38 | Parabolic Aircraft | Wire | 94 | 8 | Yes |  | 0.002
Konno, Yusuke, Yutao Li, Jean-Marie Citerne, Guillaume Legros, Augustin Guibaud, Nozomu Hashimoto, and Osamu Fujita. "Experimental study on downward/opposed flame spread and extinction over electric wires in partial gravity environments." Proceedings of the Combustion Institute 39.3 (2023): 3785-3794. | Yusuke Konno, Yutao Li, Jean-Marie Citerne, Guillaume Legros, Augustin Guibaud, Nozomu Hashimoto, Osamu Fujita | https://doi.org/10.1016/j.proci.2022.07.002 | Wire | 0.0005 m core x 0.0011 m outer | 0.0003 | 0.0011 | NiCr core; LDPE outer | 929 | 0.23 | 1550 | 660 | 1.5973e-07 | 1439950 | 8000 | 13.8 | 384 | 3072000 | 0.21 | N2 | 0.02884 | 1011.1997 | 0.025984 | 1.1993 | 2.1426e-05 | 1.5e-05 | 4.4 | 3.0804 | 0.70008 | 0.56346 | 101300 | -0.06 |  |  | 190 mm | 1 | Parabolic Aircraft | Wire | 94 | 8 | Yes |  | 0.0024
Konno, Yusuke, Yutao Li, Jean-Marie Citerne, Guillaume Legros, Augustin Guibaud, Nozomu Hashimoto, and Osamu Fujita. "Experimental study on downward/opposed flame spread and extinction over electric wires in partial gravity environments." Proceedings of the Combustion Institute 39.3 (2023): 3785-3794. | Yusuke Konno, Yutao Li, Jean-Marie Citerne, Guillaume Legros, Augustin Guibaud, Nozomu Hashimoto, Osamu Fujita | https://doi.org/10.1016/j.proci.2022.07.002 | Wire | 0.0005 m core x 0.0011 m outer | 0.0003 | 0.0011 | NiCr core; LDPE outer | 929 | 0.23 | 1550 | 660 | 1.5973e-07 | 1439950 | 8000 | 13.8 | 384 | 3072000 | 0.2 | N2 | 0.0288 | 1012.5 | 0.02598 | 1.1976 | 2.1425e-05 | 1.5e-05 | 4.4 | 3.0805 | 0.70012 | 0.56346 | 101300 | -0.06 |  |  | 190 mm | 1 | Parabolic Aircraft | Wire | 94 | 8 | Yes |  | 0.002
Konno, Yusuke, Yutao Li, Jean-Marie Citerne, Guillaume Legros, Augustin Guibaud, Nozomu Hashimoto, and Osamu Fujita. "Experimental study on downward/opposed flame spread and extinction over electric wires in partial gravity environments." Proceedings of the Combustion Institute 39.3 (2023): 3785-3794. | Yusuke Konno, Yutao Li, Jean-Marie Citerne, Guillaume Legros, Augustin Guibaud, Nozomu Hashimoto, Osamu Fujita | https://doi.org/10.1016/j.proci.2022.07.002 | Wire | 0.0005 m core x 0.0011 m outer | 0.0003 | 0.0011 | NiCr core; LDPE outer | 929 | 0.23 | 1550 | 660 | 1.5973e-07 | 1439950 | 8000 | 13.8 | 384 | 3072000 | 0.19 | N2 | 0.02876 | 1013.8039 | 0.025976 | 1.196 | 2.1424e-05 | 1.5e-05 | 4.4 | 3.0807 | 0.70015 | 0.56346 | 101300 | -0.06 |  |  | 190 mm | 0.16 | Parabolic Aircraft | Wire | 94 | 8 | Yes |  | 0.0013
Konno, Yusuke, Yutao Li, Jean-Marie Citerne, Guillaume Legros, Augustin Guibaud, Nozomu Hashimoto, and Osamu Fujita. "Experimental study on downward/opposed flame spread and extinction over electric wires in partial gravity environments." Proceedings of the Combustion Institute 39.3 (2023): 3785-3794. | Yusuke Konno, Yutao Li, Jean-Marie Citerne, Guillaume Legros, Augustin Guibaud, Nozomu Hashimoto, Osamu Fujita | https://doi.org/10.1016/j.proci.2022.07.002 | Wire | 0.0005 m core x 0.0011 m outer | 0.0003 | 0.0011 | NiCr core; LDPE outer | 929 | 0.23 | 1550 | 660 | 1.5973e-07 | 1439950 | 8000 | 13.8 | 384 | 3072000 | 0.19 | N2 | 0.02876 | 1013.8039 | 0.025976 | 1.196 | 2.1424e-05 | 1.5e-05 | 4.4 | 3.0807 | 0.70015 | 0.56346 | 101300 | -0.06 |  |  | 190 mm | 0.38 | Parabolic Aircraft | Wire | 94 | 8 | Yes |  | 0.0015
Konno, Yusuke, Yutao Li, Jean-Marie Citerne, Guillaume Legros, Augustin Guibaud, Nozomu Hashimoto, and Osamu Fujita. "Experimental study on downward/opposed flame spread and extinction over electric wires in partial gravity environments." Proceedings of the Combustion Institute 39.3 (2023): 3785-3794. | Yusuke Konno, Yutao Li, Jean-Marie Citerne, Guillaume Legros, Augustin Guibaud, Nozomu Hashimoto, Osamu Fujita | https://doi.org/10.1016/j.proci.2022.07.002 | Wire | 0.0005 m core x 0.0011 m outer | 0.0003 | 0.0011 | NiCr core; LDPE outer | 929 | 0.23 | 1550 | 660 | 1.5973e-07 | 1439950 | 8000 | 13.8 | 384 | 3072000 | 0.19 | N2 | 0.02876 | 1013.8039 | 0.025976 | 1.196 | 2.1424e-05 | 1.5e-05 | 4.4 | 3.0807 | 0.70015 | 0.56346 | 101300 | -0.06 |  |  | 190 mm | 1 | Parabolic Aircraft | Wire | 94 | 8 | Yes |  | 0.0015
Konno, Yusuke, Yutao Li, Jean-Marie Citerne, Guillaume Legros, Augustin Guibaud, Nozomu Hashimoto, and Osamu Fujita. "Experimental study on downward/opposed flame spread and extinction over electric wires in partial gravity environments." Proceedings of the Combustion Institute 39.3 (2023): 3785-3794. | Yusuke Konno, Yutao Li, Jean-Marie Citerne, Guillaume Legros, Augustin Guibaud, Nozomu Hashimoto, Osamu Fujita | https://doi.org/10.1016/j.proci.2022.07.002 | Wire | 0.0005 m core x 0.0011 m outer | 0.0003 | 0.0011 | NiCr core; LDPE outer | 929 | 0.23 | 1550 | 660 | 1.5973e-07 | 1439950 | 8000 | 13.8 | 384 | 3072000 | 0.18 | N2 | 0.02872 | 1015.1114 | 0.025972 | 1.1943 | 2.1423e-05 | 1.5e-05 | 4.4 | 3.0808 | 0.70019 | 0.56346 | 101300 | -0.06 |  |  | 190 mm | 0.001 | Parabolic Aircraft | Wire | 94 | 8 | Yes |  | 0.0012
Konno, Yusuke, Yutao Li, Jean-Marie Citerne, Guillaume Legros, Augustin Guibaud, Nozomu Hashimoto, and Osamu Fujita. "Experimental study on downward/opposed flame spread and extinction over electric wires in partial gravity environments." Proceedings of the Combustion Institute 39.3 (2023): 3785-3794. | Yusuke Konno, Yutao Li, Jean-Marie Citerne, Guillaume Legros, Augustin Guibaud, Nozomu Hashimoto, Osamu Fujita | https://doi.org/10.1016/j.proci.2022.07.002 | Wire | 0.0005 m core x 0.0011 m outer | 0.0003 | 0.0011 | NiCr core; LDPE outer | 929 | 0.23 | 1550 | 660 | 1.5973e-07 | 1439950 | 8000 | 13.8 | 384 | 3072000 | 0.18 | N2 | 0.02872 | 1015.1114 | 0.025972 | 1.1943 | 2.1423e-05 | 1.5e-05 | 4.4 | 3.0808 | 0.70019 | 0.56346 | 101300 | -0.06 |  |  | 190 mm | 0.16 | Parabolic Aircraft | Wire | 94 | 8 | Yes |  | 0.0011
Konno, Yusuke, Yutao Li, Jean-Marie Citerne, Guillaume Legros, Augustin Guibaud, Nozomu Hashimoto, and Osamu Fujita. "Experimental study on downward/opposed flame spread and extinction over electric wires in partial gravity environments." Proceedings of the Combustion Institute 39.3 (2023): 3785-3794. | Yusuke Konno, Yutao Li, Jean-Marie Citerne, Guillaume Legros, Augustin Guibaud, Nozomu Hashimoto, Osamu Fujita | https://doi.org/10.1016/j.proci.2022.07.002 | Wire | 0.0005 m core x 0.0011 m outer | 0.0003 | 0.0011 | NiCr core; LDPE outer | 929 | 0.23 | 1550 | 660 | 1.5973e-07 | 1439950 | 8000 | 13.8 | 384 | 3072000 | 0.18 | N2 | 0.02872 | 1015.1114 | 0.025972 | 1.1943 | 2.1423e-05 | 1.5e-05 | 4.4 | 3.0808 | 0.70019 | 0.56346 | 101300 | -0.06 |  |  | 190 mm | 0.38 | Parabolic Aircraft | Wire | 94 | 8 | Yes |  | 0.0011
Konno, Yusuke, Yutao Li, Jean-Marie Citerne, Guillaume Legros, Augustin Guibaud, Nozomu Hashimoto, and Osamu Fujita. "Experimental study on downward/opposed flame spread and extinction over electric wires in partial gravity environments." Proceedings of the Combustion Institute 39.3 (2023): 3785-3794. | Yusuke Konno, Yutao Li, Jean-Marie Citerne, Guillaume Legros, Augustin Guibaud, Nozomu Hashimoto, Osamu Fujita | https://doi.org/10.1016/j.proci.2022.07.002 | Wire | 0.0005 m core x 0.0011 m outer | 0.0003 | 0.0011 | NiCr core; LDPE outer | 929 | 0.23 | 1550 | 660 | 1.5973e-07 | 1439950 | 8000 | 13.8 | 384 | 3072000 | 0.18 | N2 | 0.02872 | 1015.1114 | 0.025972 | 1.1943 | 2.1423e-05 | 1.5e-05 | 4.4 | 3.0808 | 0.70019 | 0.56346 | 101300 | -0.06 |  |  | 190 mm | 1 | Parabolic Aircraft | Wire | 94 | 8 | Yes |  | 0.0011
Konno, Yusuke, Yutao Li, Jean-Marie Citerne, Guillaume Legros, Augustin Guibaud, Nozomu Hashimoto, and Osamu Fujita. "Experimental study on downward/opposed flame spread and extinction over electric wires in partial gravity environments." Proceedings of the Combustion Institute 39.3 (2023): 3785-3794. | Yusuke Konno, Yutao Li, Jean-Marie Citerne, Guillaume Legros, Augustin Guibaud, Nozomu Hashimoto, Osamu Fujita | https://doi.org/10.1016/j.proci.2022.07.002 | Wire | 0.0005 m core x 0.0011 m outer | 0.0003 | 0.0011 | NiCr core; LDPE outer | 929 | 0.23 | 1550 | 660 | 1.5973e-07 | 1439950 | 8000 | 13.8 | 384 | 3072000 | 0.18 | N2 | 0.02872 | 1015.1114 | 0.025972 | 1.1943 | 2.1423e-05 | 1.5e-05 | 4.4 | 3.0808 | 0.70019 | 0.56346 | 101300 | -0.06 |  |  | 190 mm | 1 | Parabolic Aircraft | Wire | 94 | 8 | No
Konno, Yusuke, Yutao Li, Jean-Marie Citerne, Guillaume Legros, Augustin Guibaud, Nozomu Hashimoto, and Osamu Fujita. "Experimental study on downward/opposed flame spread and extinction over electric wires in partial gravity environments." Proceedings of the Combustion Institute 39.3 (2023): 3785-3794. | Yusuke Konno, Yutao Li, Jean-Marie Citerne, Guillaume Legros, Augustin Guibaud, Nozomu Hashimoto, Osamu Fujita | https://doi.org/10.1016/j.proci.2022.07.002 | Wire | 0.0005 m core x 0.0011 m outer | 0.0003 | 0.0011 | NiCr core; LDPE outer | 929 | 0.23 | 1550 | 660 | 1.5973e-07 | 1439950 | 8000 | 13.8 | 384 | 3072000 | 0.17 | N2 | 0.02868 | 1016.4226 | 0.025968 | 1.1926 | 2.1422e-05 | 1.6e-05 | 4.125 | 3.081 | 0.74691 | 0.56346 | 101300 | -0.06 |  |  | 190 mm | 0.001 | Parabolic Aircraft | Wire | 94 | 8 | No
Konno, Yusuke, Yutao Li, Jean-Marie Citerne, Guillaume Legros, Augustin Guibaud, Nozomu Hashimoto, and Osamu Fujita. "Experimental study on downward/opposed flame spread and extinction over electric wires in partial gravity environments." Proceedings of the Combustion Institute 39.3 (2023): 3785-3794. | Yusuke Konno, Yutao Li, Jean-Marie Citerne, Guillaume Legros, Augustin Guibaud, Nozomu Hashimoto, Osamu Fujita | https://doi.org/10.1016/j.proci.2022.07.002 | Wire | 0.0005 m core x 0.0011 m outer | 0.0003 | 0.0011 | NiCr core; LDPE outer | 929 | 0.23 | 1550 | 660 | 1.5973e-07 | 1439950 | 8000 | 13.8 | 384 | 3072000 | 0.17 | N2 | 0.02868 | 1016.4226 | 0.025968 | 1.1926 | 2.1422e-05 | 1.6e-05 | 4.125 | 3.081 | 0.74691 | 0.56346 | 101300 | -0.06 |  |  | 190 mm | 0.16 | Parabolic Aircraft | Wire | 94 | 8 | No
Konno, Yusuke, Yutao Li, Jean-Marie Citerne, Guillaume Legros, Augustin Guibaud, Nozomu Hashimoto, and Osamu Fujita. "Experimental study on downward/opposed flame spread and extinction over electric wires in partial gravity environments." Proceedings of the Combustion Institute 39.3 (2023): 3785-3794. | Yusuke Konno, Yutao Li, Jean-Marie Citerne, Guillaume Legros, Augustin Guibaud, Nozomu Hashimoto, Osamu Fujita | https://doi.org/10.1016/j.proci.2022.07.002 | Wire | 0.0005 m core x 0.0011 m outer | 0.0003 | 0.0011 | NiCr core; LDPE outer | 929 | 0.23 | 1550 | 660 | 1.5973e-07 | 1439950 | 8000 | 13.8 | 384 | 3072000 | 0.17 | N2 | 0.02868 | 1016.4226 | 0.025968 | 1.1926 | 2.1422e-05 | 1.6e-05 | 4.125 | 3.081 | 0.74691 | 0.56346 | 101300 | -0.06 |  |  | 190 mm | 0.38 | Parabolic Aircraft | Wire | 94 | 8 | Yes |  | 0.001
Konno, Yusuke, Yutao Li, Jean-Marie Citerne, Guillaume Legros, Augustin Guibaud, Nozomu Hashimoto, and Osamu Fujita. "Experimental study on downward/opposed flame spread and extinction over electric wires in partial gravity environments." Proceedings of the Combustion Institute 39.3 (2023): 3785-3794. | Yusuke Konno, Yutao Li, Jean-Marie Citerne, Guillaume Legros, Augustin Guibaud, Nozomu Hashimoto, Osamu Fujita | https://doi.org/10.1016/j.proci.2022.07.002 | Wire | 0.0005 m core x 0.0011 m outer | 0.0003 | 0.0011 | NiCr core; LDPE outer | 929 | 0.23 | 1550 | 660 | 1.5973e-07 | 1439950 | 8000 | 13.8 | 384 | 3072000 | 0.17 | N2 | 0.02868 | 1016.4226 | 0.025968 | 1.1926 | 2.1422e-05 | 1.6e-05 | 4.125 | 3.081 | 0.74691 | 0.56346 | 101300 | -0.06 |  |  | 190 mm | 1 | Parabolic Aircraft | Wire | 94 | 8 | Yes
Konno, Yusuke, Yutao Li, Jean-Marie Citerne, Guillaume Legros, Augustin Guibaud, Nozomu Hashimoto, and Osamu Fujita. "Experimental study on downward/opposed flame spread and extinction over electric wires in partial gravity environments." Proceedings of the Combustion Institute 39.3 (2023): 3785-3794. | Yusuke Konno, Yutao Li, Jean-Marie Citerne, Guillaume Legros, Augustin Guibaud, Nozomu Hashimoto, Osamu Fujita | https://doi.org/10.1016/j.proci.2022.07.002 | Wire | 0.0005 m core x 0.0011 m outer | 0.0003 | 0.0011 | NiCr core; LDPE outer | 929 | 0.23 | 1550 | 660 | 1.5973e-07 | 1439950 | 8000 | 13.8 | 384 | 3072000 | 0.16 | N2 | 0.02864 | 1017.7374 | 0.025964 | 1.191 | 2.1421e-05 | 1.6e-05 | 4.125 | 3.0812 | 0.74695 | 0.56346 | 101300 | -0.06 |  |  | 190 mm | 0.001 | Parabolic Aircraft | Wire | 94 | 8 | Yes |  | 0.0009
Konno, Yusuke, Yutao Li, Jean-Marie Citerne, Guillaume Legros, Augustin Guibaud, Nozomu Hashimoto, and Osamu Fujita. "Experimental study on downward/opposed flame spread and extinction over electric wires in partial gravity environments." Proceedings of the Combustion Institute 39.3 (2023): 3785-3794. | Yusuke Konno, Yutao Li, Jean-Marie Citerne, Guillaume Legros, Augustin Guibaud, Nozomu Hashimoto, Osamu Fujita | https://doi.org/10.1016/j.proci.2022.07.002 | Wire | 0.0005 m core x 0.0011 m outer | 0.0003 | 0.0011 | NiCr core; LDPE outer | 929 | 0.23 | 1550 | 660 | 1.5973e-07 | 1439950 | 8000 | 13.8 | 384 | 3072000 | 0.16 | N2 | 0.02864 | 1017.7374 | 0.025964 | 1.191 | 2.1421e-05 | 1.6e-05 | 4.125 | 3.0812 | 0.74695 | 0.56346 | 101300 | -0.06 |  |  | 190 mm | 0.16 | Parabolic Aircraft | Wire | 94 | 8 | No
Konno, Yusuke, Yutao Li, Jean-Marie Citerne, Guillaume Legros, Augustin Guibaud, Nozomu Hashimoto, and Osamu Fujita. "Experimental study on downward/opposed flame spread and extinction over electric wires in partial gravity environments." Proceedings of the Combustion Institute 39.3 (2023): 3785-3794. | Yusuke Konno, Yutao Li, Jean-Marie Citerne, Guillaume Legros, Augustin Guibaud, Nozomu Hashimoto, Osamu Fujita | https://doi.org/10.1016/j.proci.2022.07.002 | Wire | 0.0005 m core x 0.0011 m outer | 0.0003 | 0.0011 | NiCr core; LDPE outer | 929 | 0.23 | 1550 | 660 | 1.5973e-07 | 1439950 | 8000 | 13.8 | 384 | 3072000 | 0.16 | N2 | 0.02864 | 1017.7374 | 0.025964 | 1.191 | 2.1421e-05 | 1.6e-05 | 4.125 | 3.0812 | 0.74695 | 0.56346 | 101300 | -0.06 |  |  | 190 mm | 0.38 | Parabolic Aircraft | Wire | 94 | 8 | No
Konno, Yusuke, Yutao Li, Jean-Marie Citerne, Guillaume Legros, Augustin Guibaud, Nozomu Hashimoto, and Osamu Fujita. "Experimental study on downward/opposed flame spread and extinction over electric wires in partial gravity environments." Proceedings of the Combustion Institute 39.3 (2023): 3785-3794. | Yusuke Konno, Yutao Li, Jean-Marie Citerne, Guillaume Legros, Augustin Guibaud, Nozomu Hashimoto, Osamu Fujita | https://doi.org/10.1016/j.proci.2022.07.002 | Wire | 0.0005 m core x 0.0011 m outer | 0.0003 | 0.0011 | NiCr core; LDPE outer | 929 | 0.23 | 1550 | 660 | 1.5973e-07 | 1439950 | 8000 | 13.8 | 384 | 3072000 | 0.16 | N2 | 0.02864 | 1017.7374 | 0.025964 | 1.191 | 2.1421e-05 | 1.6e-05 | 4.125 | 3.0812 | 0.74695 | 0.56346 | 101300 | -0.06 |  |  | 190 mm | 1 | Parabolic Aircraft | Wire | 94 | 8 | No
Konno, Yusuke, Yutao Li, Jean-Marie Citerne, Guillaume Legros, Augustin Guibaud, Nozomu Hashimoto, and Osamu Fujita. "Experimental study on downward/opposed flame spread and extinction over electric wires in partial gravity environments." Proceedings of the Combustion Institute 39.3 (2023): 3785-3794. | Yusuke Konno, Yutao Li, Jean-Marie Citerne, Guillaume Legros, Augustin Guibaud, Nozomu Hashimoto, Osamu Fujita | https://doi.org/10.1016/j.proci.2022.07.002 | Wire | 0.0005 m core x 0.0011 m outer | 0.0003 | 0.0011 | NiCr core; LDPE outer | 929 | 0.23 | 1550 | 660 | 1.5973e-07 | 1439950 | 8000 | 13.8 | 384 | 3072000 | 0.15 | N2 | 0.0286 | 1019.0559 | 0.02596 | 1.1893 | 2.1419e-05 | 1.6e-05 | 4.125 | 3.0813 | 0.74698 | 0.56346 | 101300 | -0.06 |  |  | 190 mm | 0.001 | Parabolic Aircraft | Wire | 94 | 8 | No
Konno, Yusuke, Yutao Li, Jean-Marie Citerne, Guillaume Legros, Augustin Guibaud, Nozomu Hashimoto, and Osamu Fujita. "Experimental study on downward/opposed flame spread and extinction over electric wires in partial gravity environments." Proceedings of the Combustion Institute 39.3 (2023): 3785-3794. | Yusuke Konno, Yutao Li, Jean-Marie Citerne, Guillaume Legros, Augustin Guibaud, Nozomu Hashimoto, Osamu Fujita | https://doi.org/10.1016/j.proci.2022.07.002 | Wire | 0.0005 m core x 0.0011 m outer | 0.0003 | 0.0011 | NiCr core; LDPE outer | 929 | 0.23 | 1550 | 660 | 1.5973e-07 | 1439950 | 8000 | 13.8 | 384 | 3072000 | 0.14 | N2 | 0.02856 | 1020.3782 | 0.025956 | 1.1877 | 2.1418e-05 | 1.6e-05 | 4.125 | 3.0815 | 0.74702 | 0.56346 | 101300 | -0.06 |  |  | 190 mm | 0.001 | Parabolic Aircraft | Wire | 94 | 8 | No
Konno, Yusuke, Yutao Li, Jean-Marie Citerne, Guillaume Legros, Augustin Guibaud, Nozomu Hashimoto, and Osamu Fujita. "Experimental study on downward/opposed flame spread and extinction over electric wires in partial gravity environments." Proceedings of the Combustion Institute 39.3 (2023): 3785-3794. | Yusuke Konno, Yutao Li, Jean-Marie Citerne, Guillaume Legros, Augustin Guibaud, Nozomu Hashimoto, Osamu Fujita | https://doi.org/10.1016/j.proci.2022.07.002 | Wire | 0.0005 m core x 0.0011 m outer | 0.0003 | 0.0011 | NiCr core; LDPE outer | 929 | 0.23 | 1550 | 660 | 1.5973e-07 | 1439950 | 8000 | 13.8 | 384 | 3072000 | 0.13 | N2 | 0.02852 | 1021.7041 | 0.025952 | 1.186 | 2.1417e-05 | 1.6e-05 | 4.125 | 3.0816 | 0.74706 | 0.56346 | 101300 | -0.06 |  |  | 190 mm | 0.001 | Parabolic Aircraft | Wire | 94 | 8 | No
Konno, Yusuke, Yutao Li, Jean-Marie Citerne, Guillaume Legros, Augustin Guibaud, Nozomu Hashimoto, and Osamu Fujita. "Experimental study on downward/opposed flame spread and extinction over electric wires in partial gravity environments." Proceedings of the Combustion Institute 39.3 (2023): 3785-3794. | Yusuke Konno, Yutao Li, Jean-Marie Citerne, Guillaume Legros, Augustin Guibaud, Nozomu Hashimoto, Osamu Fujita | https://doi.org/10.1016/j.proci.2022.07.002 | Wire | 0.0005 m core x 0.0011 m outer | 0.0003 | 0.0011 | NiCr core; LDPE outer | 929 | 0.23 | 1550 | 660 | 1.5973e-07 | 1439950 | 8000 | 13.8 | 384 | 3072000 | 0.21 | N2 | 0.02884 | 1011.1997 | 0.025984 | 1.1993 | 2.1426e-05 | 1.5e-05 | 11 | 7.7009 | 0.70008 | 0.56346 | 101300 | -0.15 |  |  | 190 mm | 0.001 | Parabolic Aircraft | Wire | 94 | 8 | Yes |  | 0.0015
Konno, Yusuke, Yutao Li, Jean-Marie Citerne, Guillaume Legros, Augustin Guibaud, Nozomu Hashimoto, and Osamu Fujita. "Experimental study on downward/opposed flame spread and extinction over electric wires in partial gravity environments." Proceedings of the Combustion Institute 39.3 (2023): 3785-3794. | Yusuke Konno, Yutao Li, Jean-Marie Citerne, Guillaume Legros, Augustin Guibaud, Nozomu Hashimoto, Osamu Fujita | https://doi.org/10.1016/j.proci.2022.07.002 | Wire | 0.0005 m core x 0.0011 m outer | 0.0003 | 0.0011 | NiCr core; LDPE outer | 929 | 0.23 | 1550 | 660 | 1.5973e-07 | 1439950 | 8000 | 13.8 | 384 | 3072000 | 0.21 | N2 | 0.02884 | 1011.1997 | 0.025984 | 1.1993 | 2.1426e-05 | 1.5e-05 | 11 | 7.7009 | 0.70008 | 0.56346 | 101300 | -0.15 |  |  | 190 mm | 0.16 | Parabolic Aircraft | Wire | 94 | 8 | Yes |  | 0.0015
Konno, Yusuke, Yutao Li, Jean-Marie Citerne, Guillaume Legros, Augustin Guibaud, Nozomu Hashimoto, and Osamu Fujita. "Experimental study on downward/opposed flame spread and extinction over electric wires in partial gravity environments." Proceedings of the Combustion Institute 39.3 (2023): 3785-3794. | Yusuke Konno, Yutao Li, Jean-Marie Citerne, Guillaume Legros, Augustin Guibaud, Nozomu Hashimoto, Osamu Fujita | https://doi.org/10.1016/j.proci.2022.07.002 | Wire | 0.0005 m core x 0.0011 m outer | 0.0003 | 0.0011 | NiCr core; LDPE outer | 929 | 0.23 | 1550 | 660 | 1.5973e-07 | 1439950 | 8000 | 13.8 | 384 | 3072000 | 0.21 | N2 | 0.02884 | 1011.1997 | 0.025984 | 1.1993 | 2.1426e-05 | 1.5e-05 | 11 | 7.7009 | 0.70008 | 0.56346 | 101300 | -0.15 |  |  | 190 mm | 0.38 | Parabolic Aircraft | Wire | 94 | 8 | Yes |  | 0.0018
Konno, Yusuke, Yutao Li, Jean-Marie Citerne, Guillaume Legros, Augustin Guibaud, Nozomu Hashimoto, and Osamu Fujita. "Experimental study on downward/opposed flame spread and extinction over electric wires in partial gravity environments." Proceedings of the Combustion Institute 39.3 (2023): 3785-3794. | Yusuke Konno, Yutao Li, Jean-Marie Citerne, Guillaume Legros, Augustin Guibaud, Nozomu Hashimoto, Osamu Fujita | https://doi.org/10.1016/j.proci.2022.07.002 | Wire | 0.0005 m core x 0.0011 m outer | 0.0003 | 0.0011 | NiCr core; LDPE outer | 929 | 0.23 | 1550 | 660 | 1.5973e-07 | 1439950 | 8000 | 13.8 | 384 | 3072000 | 0.21 | N2 | 0.02884 | 1011.1997 | 0.025984 | 1.1993 | 2.1426e-05 | 1.5e-05 | 11 | 7.7009 | 0.70008 | 0.56346 | 101300 | -0.15 |  |  | 190 mm | 1 | Parabolic Aircraft | Wire | 94 | 8 | Yes |  | 0.0024
Konno, Yusuke, Yutao Li, Jean-Marie Citerne, Guillaume Legros, Augustin Guibaud, Nozomu Hashimoto, and Osamu Fujita. "Experimental study on downward/opposed flame spread and extinction over electric wires in partial gravity environments." Proceedings of the Combustion Institute 39.3 (2023): 3785-3794. | Yusuke Konno, Yutao Li, Jean-Marie Citerne, Guillaume Legros, Augustin Guibaud, Nozomu Hashimoto, Osamu Fujita | https://doi.org/10.1016/j.proci.2022.07.002 | Wire | 0.0005 m core x 0.0011 m outer | 0.0003 | 0.0011 | NiCr core; LDPE outer | 929 | 0.23 | 1550 | 660 | 1.5973e-07 | 1439950 | 8000 | 13.8 | 384 | 3072000 | 0.2 | N2 | 0.0288 | 1012.5 | 0.02598 | 1.1976 | 2.1425e-05 | 1.5e-05 | 11 | 7.7013 | 0.70012 | 0.56346 | 101300 | -0.15 |  |  | 190 mm | 0.38 | Parabolic Aircraft | Wire | 94 | 8 | Yes |  | 0.0017
Konno, Yusuke, Yutao Li, Jean-Marie Citerne, Guillaume Legros, Augustin Guibaud, Nozomu Hashimoto, and Osamu Fujita. "Experimental study on downward/opposed flame spread and extinction over electric wires in partial gravity environments." Proceedings of the Combustion Institute 39.3 (2023): 3785-3794. | Yusuke Konno, Yutao Li, Jean-Marie Citerne, Guillaume Legros, Augustin Guibaud, Nozomu Hashimoto, Osamu Fujita | https://doi.org/10.1016/j.proci.2022.07.002 | Wire | 0.0005 m core x 0.0011 m outer | 0.0003 | 0.0011 | NiCr core; LDPE outer | 929 | 0.23 | 1550 | 660 | 1.5973e-07 | 1439950 | 8000 | 13.8 | 384 | 3072000 | 0.2 | N2 | 0.0288 | 1012.5 | 0.02598 | 1.1976 | 2.1425e-05 | 1.5e-05 | 11 | 7.7013 | 0.70012 | 0.56346 | 101300 | -0.15 |  |  | 190 mm | 1 | Parabolic Aircraft | Wire | 94 | 8 | Yes |  | 0.002
Konno, Yusuke, Yutao Li, Jean-Marie Citerne, Guillaume Legros, Augustin Guibaud, Nozomu Hashimoto, and Osamu Fujita. "Experimental study on downward/opposed flame spread and extinction over electric wires in partial gravity environments." Proceedings of the Combustion Institute 39.3 (2023): 3785-3794. | Yusuke Konno, Yutao Li, Jean-Marie Citerne, Guillaume Legros, Augustin Guibaud, Nozomu Hashimoto, Osamu Fujita | https://doi.org/10.1016/j.proci.2022.07.002 | Wire | 0.0005 m core x 0.0011 m outer | 0.0003 | 0.0011 | NiCr core; LDPE outer | 929 | 0.23 | 1550 | 660 | 1.5973e-07 | 1439950 | 8000 | 13.8 | 384 | 3072000 | 0.19 | N2 | 0.02876 | 1013.8039 | 0.025976 | 1.196 | 2.1424e-05 | 1.5e-05 | 11 | 7.7017 | 0.70015 | 0.56346 | 101300 | -0.15 |  |  | 190 mm | 0.16 | Parabolic Aircraft | Wire | 94 | 8 | Yes |  | 0.0012
Konno, Yusuke, Yutao Li, Jean-Marie Citerne, Guillaume Legros, Augustin Guibaud, Nozomu Hashimoto, and Osamu Fujita. "Experimental study on downward/opposed flame spread and extinction over electric wires in partial gravity environments." Proceedings of the Combustion Institute 39.3 (2023): 3785-3794. | Yusuke Konno, Yutao Li, Jean-Marie Citerne, Guillaume Legros, Augustin Guibaud, Nozomu Hashimoto, Osamu Fujita | https://doi.org/10.1016/j.proci.2022.07.002 | Wire | 0.0005 m core x 0.0011 m outer | 0.0003 | 0.0011 | NiCr core; LDPE outer | 929 | 0.23 | 1550 | 660 | 1.5973e-07 | 1439950 | 8000 | 13.8 | 384 | 3072000 | 0.19 | N2 | 0.02876 | 1013.8039 | 0.025976 | 1.196 | 2.1424e-05 | 1.5e-05 | 11 | 7.7017 | 0.70015 | 0.56346 | 101300 | -0.15 |  |  | 190 mm | 0.38 | Parabolic Aircraft | Wire | 94 | 8 | Yes |  | 0.0014
Konno, Yusuke, Yutao Li, Jean-Marie Citerne, Guillaume Legros, Augustin Guibaud, Nozomu Hashimoto, and Osamu Fujita. "Experimental study on downward/opposed flame spread and extinction over electric wires in partial gravity environments." Proceedings of the Combustion Institute 39.3 (2023): 3785-3794. | Yusuke Konno, Yutao Li, Jean-Marie Citerne, Guillaume Legros, Augustin Guibaud, Nozomu Hashimoto, Osamu Fujita | https://doi.org/10.1016/j.proci.2022.07.002 | Wire | 0.0005 m core x 0.0011 m outer | 0.0003 | 0.0011 | NiCr core; LDPE outer | 929 | 0.23 | 1550 | 660 | 1.5973e-07 | 1439950 | 8000 | 13.8 | 384 | 3072000 | 0.19 | N2 | 0.02876 | 1013.8039 | 0.025976 | 1.196 | 2.1424e-05 | 1.5e-05 | 11 | 7.7017 | 0.70015 | 0.56346 | 101300 | -0.15 |  |  | 190 mm | 1 | Parabolic Aircraft | Wire | 94 | 8 | Yes |  | 0.0015
Konno, Yusuke, Yutao Li, Jean-Marie Citerne, Guillaume Legros, Augustin Guibaud, Nozomu Hashimoto, and Osamu Fujita. "Experimental study on downward/opposed flame spread and extinction over electric wires in partial gravity environments." Proceedings of the Combustion Institute 39.3 (2023): 3785-3794. | Yusuke Konno, Yutao Li, Jean-Marie Citerne, Guillaume Legros, Augustin Guibaud, Nozomu Hashimoto, Osamu Fujita | https://doi.org/10.1016/j.proci.2022.07.002 | Wire | 0.0005 m core x 0.0011 m outer | 0.0003 | 0.0011 | NiCr core; LDPE outer | 929 | 0.23 | 1550 | 660 | 1.5973e-07 | 1439950 | 8000 | 13.8 | 384 | 3072000 | 0.18 | N2 | 0.02872 | 1015.1114 | 0.025972 | 1.1943 | 2.1423e-05 | 1.5e-05 | 11 | 7.7021 | 0.70019 | 0.56346 | 101300 | -0.15 |  |  | 190 mm | 0.001 | Parabolic Aircraft | Wire | 94 | 8 | Yes |  | 0.0012
Konno, Yusuke, Yutao Li, Jean-Marie Citerne, Guillaume Legros, Augustin Guibaud, Nozomu Hashimoto, and Osamu Fujita. "Experimental study on downward/opposed flame spread and extinction over electric wires in partial gravity environments." Proceedings of the Combustion Institute 39.3 (2023): 3785-3794. | Yusuke Konno, Yutao Li, Jean-Marie Citerne, Guillaume Legros, Augustin Guibaud, Nozomu Hashimoto, Osamu Fujita | https://doi.org/10.1016/j.proci.2022.07.002 | Wire | 0.0005 m core x 0.0011 m outer | 0.0003 | 0.0011 | NiCr core; LDPE outer | 929 | 0.23 | 1550 | 660 | 1.5973e-07 | 1439950 | 8000 | 13.8 | 384 | 3072000 | 0.18 | N2 | 0.02872 | 1015.1114 | 0.025972 | 1.1943 | 2.1423e-05 | 1.5e-05 | 11 | 7.7021 | 0.70019 | 0.56346 | 101300 | -0.15 |  |  | 190 mm | 0.16 | Parabolic Aircraft | Wire | 94 | 8 | Yes |  | 0.0011
Konno, Yusuke, Yutao Li, Jean-Marie Citerne, Guillaume Legros, Augustin Guibaud, Nozomu Hashimoto, and Osamu Fujita. "Experimental study on downward/opposed flame spread and extinction over electric wires in partial gravity environments." Proceedings of the Combustion Institute 39.3 (2023): 3785-3794. | Yusuke Konno, Yutao Li, Jean-Marie Citerne, Guillaume Legros, Augustin Guibaud, Nozomu Hashimoto, Osamu Fujita | https://doi.org/10.1016/j.proci.2022.07.002 | Wire | 0.0005 m core x 0.0011 m outer | 0.0003 | 0.0011 | NiCr core; LDPE outer | 929 | 0.23 | 1550 | 660 | 1.5973e-07 | 1439950 | 8000 | 13.8 | 384 | 3072000 | 0.18 | N2 | 0.02872 | 1015.1114 | 0.025972 | 1.1943 | 2.1423e-05 | 1.5e-05 | 11 | 7.7021 | 0.70019 | 0.56346 | 101300 | -0.15 |  |  | 190 mm | 0.38 | Parabolic Aircraft | Wire | 94 | 8 | No
Konno, Yusuke, Yutao Li, Jean-Marie Citerne, Guillaume Legros, Augustin Guibaud, Nozomu Hashimoto, and Osamu Fujita. "Experimental study on downward/opposed flame spread and extinction over electric wires in partial gravity environments." Proceedings of the Combustion Institute 39.3 (2023): 3785-3794. | Yusuke Konno, Yutao Li, Jean-Marie Citerne, Guillaume Legros, Augustin Guibaud, Nozomu Hashimoto, Osamu Fujita | https://doi.org/10.1016/j.proci.2022.07.002 | Wire | 0.0005 m core x 0.0011 m outer | 0.0003 | 0.0011 | NiCr core; LDPE outer | 929 | 0.23 | 1550 | 660 | 1.5973e-07 | 1439950 | 8000 | 13.8 | 384 | 3072000 | 0.18 | N2 | 0.02872 | 1015.1114 | 0.025972 | 1.1943 | 2.1423e-05 | 1.5e-05 | 11 | 7.7021 | 0.70019 | 0.56346 | 101300 | -0.15 |  |  | 190 mm | 1 | Parabolic Aircraft | Wire | 94 | 8 | Yes |  | 0.0011
Konno, Yusuke, Yutao Li, Jean-Marie Citerne, Guillaume Legros, Augustin Guibaud, Nozomu Hashimoto, and Osamu Fujita. "Experimental study on downward/opposed flame spread and extinction over electric wires in partial gravity environments." Proceedings of the Combustion Institute 39.3 (2023): 3785-3794. | Yusuke Konno, Yutao Li, Jean-Marie Citerne, Guillaume Legros, Augustin Guibaud, Nozomu Hashimoto, Osamu Fujita | https://doi.org/10.1016/j.proci.2022.07.002 | Wire | 0.0005 m core x 0.0011 m outer | 0.0003 | 0.0011 | NiCr core; LDPE outer | 929 | 0.23 | 1550 | 660 | 1.5973e-07 | 1439950 | 8000 | 13.8 | 384 | 3072000 | 0.175 | N2 | 0.0287 | 1015.7666 | 0.02597 | 1.1935 | 2.1422e-05 | 1.6e-05 | 10.3125 | 7.7023 | 0.74689 | 0.56346 | 101300 | -0.15 |  |  | 190 mm | 1 | Parabolic Aircraft | Wire | 94 | 8 | Yes
Konno, Yusuke, Yutao Li, Jean-Marie Citerne, Guillaume Legros, Augustin Guibaud, Nozomu Hashimoto, and Osamu Fujita. "Experimental study on downward/opposed flame spread and extinction over electric wires in partial gravity environments." Proceedings of the Combustion Institute 39.3 (2023): 3785-3794. | Yusuke Konno, Yutao Li, Jean-Marie Citerne, Guillaume Legros, Augustin Guibaud, Nozomu Hashimoto, Osamu Fujita | https://doi.org/10.1016/j.proci.2022.07.002 | Wire | 0.0005 m core x 0.0011 m outer | 0.0003 | 0.0011 | NiCr core; LDPE outer | 929 | 0.23 | 1550 | 660 | 1.5973e-07 | 1439950 | 8000 | 13.8 | 384 | 3072000 | 0.175 | N2 | 0.0287 | 1015.7666 | 0.02597 | 1.1935 | 2.1422e-05 | 1.6e-05 | 10.3125 | 7.7023 | 0.74689 | 0.56346 | 101300 | -0.15 |  |  | 190 mm | 1 | Parabolic Aircraft | Wire | 94 | 8 | No
Konno, Yusuke, Yutao Li, Jean-Marie Citerne, Guillaume Legros, Augustin Guibaud, Nozomu Hashimoto, and Osamu Fujita. "Experimental study on downward/opposed flame spread and extinction over electric wires in partial gravity environments." Proceedings of the Combustion Institute 39.3 (2023): 3785-3794. | Yusuke Konno, Yutao Li, Jean-Marie Citerne, Guillaume Legros, Augustin Guibaud, Nozomu Hashimoto, Osamu Fujita | https://doi.org/10.1016/j.proci.2022.07.002 | Wire | 0.0005 m core x 0.0011 m outer | 0.0003 | 0.0011 | NiCr core; LDPE outer | 929 | 0.23 | 1550 | 660 | 1.5973e-07 | 1439950 | 8000 | 13.8 | 384 | 3072000 | 0.17 | N2 | 0.02868 | 1016.4226 | 0.025968 | 1.1926 | 2.1422e-05 | 1.6e-05 | 10.3125 | 7.7025 | 0.74691 | 0.56346 | 101300 | -0.15 |  |  | 190 mm | 0.001 | Parabolic Aircraft | Wire | 94 | 8 | Yes
Konno, Yusuke, Yutao Li, Jean-Marie Citerne, Guillaume Legros, Augustin Guibaud, Nozomu Hashimoto, and Osamu Fujita. "Experimental study on downward/opposed flame spread and extinction over electric wires in partial gravity environments." Proceedings of the Combustion Institute 39.3 (2023): 3785-3794. | Yusuke Konno, Yutao Li, Jean-Marie Citerne, Guillaume Legros, Augustin Guibaud, Nozomu Hashimoto, Osamu Fujita | https://doi.org/10.1016/j.proci.2022.07.002 | Wire | 0.0005 m core x 0.0011 m outer | 0.0003 | 0.0011 | NiCr core; LDPE outer | 929 | 0.23 | 1550 | 660 | 1.5973e-07 | 1439950 | 8000 | 13.8 | 384 | 3072000 | 0.17 | N2 | 0.02868 | 1016.4226 | 0.025968 | 1.1926 | 2.1422e-05 | 1.6e-05 | 10.3125 | 7.7025 | 0.74691 | 0.56346 | 101300 | -0.15 |  |  | 190 mm | 0.16 | Parabolic Aircraft | Wire | 94 | 8 | No
Konno, Yusuke, Yutao Li, Jean-Marie Citerne, Guillaume Legros, Augustin Guibaud, Nozomu Hashimoto, and Osamu Fujita. "Experimental study on downward/opposed flame spread and extinction over electric wires in partial gravity environments." Proceedings of the Combustion Institute 39.3 (2023): 3785-3794. | Yusuke Konno, Yutao Li, Jean-Marie Citerne, Guillaume Legros, Augustin Guibaud, Nozomu Hashimoto, Osamu Fujita | https://doi.org/10.1016/j.proci.2022.07.002 | Wire | 0.0005 m core x 0.0011 m outer | 0.0003 | 0.0011 | NiCr core; LDPE outer | 929 | 0.23 | 1550 | 660 | 1.5973e-07 | 1439950 | 8000 | 13.8 | 384 | 3072000 | 0.17 | N2 | 0.02868 | 1016.4226 | 0.025968 | 1.1926 | 2.1422e-05 | 1.6e-05 | 10.3125 | 7.7025 | 0.74691 | 0.56346 | 101300 | -0.15 |  |  | 190 mm | 0.38 | Parabolic Aircraft | Wire | 94 | 8 | No
Konno, Yusuke, Yutao Li, Jean-Marie Citerne, Guillaume Legros, Augustin Guibaud, Nozomu Hashimoto, and Osamu Fujita. "Experimental study on downward/opposed flame spread and extinction over electric wires in partial gravity environments." Proceedings of the Combustion Institute 39.3 (2023): 3785-3794. | Yusuke Konno, Yutao Li, Jean-Marie Citerne, Guillaume Legros, Augustin Guibaud, Nozomu Hashimoto, Osamu Fujita | https://doi.org/10.1016/j.proci.2022.07.002 | Wire | 0.0005 m core x 0.0011 m outer | 0.0003 | 0.0011 | NiCr core; LDPE outer | 929 | 0.23 | 1550 | 660 | 1.5973e-07 | 1439950 | 8000 | 13.8 | 384 | 3072000 | 0.16 | N2 | 0.02864 | 1017.7374 | 0.025964 | 1.191 | 2.1421e-05 | 1.6e-05 | 10.3125 | 7.7029 | 0.74695 | 0.56346 | 101300 | -0.15 |  |  | 190 mm | 0.001 | Parabolic Aircraft | Wire | 94 | 8 | Yes
Konno, Yusuke, Yutao Li, Jean-Marie Citerne, Guillaume Legros, Augustin Guibaud, Nozomu Hashimoto, and Osamu Fujita. "Experimental study on downward/opposed flame spread and extinction over electric wires in partial gravity environments." Proceedings of the Combustion Institute 39.3 (2023): 3785-3794. | Yusuke Konno, Yutao Li, Jean-Marie Citerne, Guillaume Legros, Augustin Guibaud, Nozomu Hashimoto, Osamu Fujita | https://doi.org/10.1016/j.proci.2022.07.002 | Wire | 0.0005 m core x 0.0011 m outer | 0.0003 | 0.0011 | NiCr core; LDPE outer | 929 | 0.23 | 1550 | 660 | 1.5973e-07 | 1439950 | 8000 | 13.8 | 384 | 3072000 | 0.16 | N2 | 0.02864 | 1017.7374 | 0.025964 | 1.191 | 2.1421e-05 | 1.6e-05 | 10.3125 | 7.7029 | 0.74695 | 0.56346 | 101300 | -0.15 |  |  | 190 mm | 0.16 | Parabolic Aircraft | Wire | 94 | 8 | No
Konno, Yusuke, Yutao Li, Jean-Marie Citerne, Guillaume Legros, Augustin Guibaud, Nozomu Hashimoto, and Osamu Fujita. "Experimental study on downward/opposed flame spread and extinction over electric wires in partial gravity environments." Proceedings of the Combustion Institute 39.3 (2023): 3785-3794. | Yusuke Konno, Yutao Li, Jean-Marie Citerne, Guillaume Legros, Augustin Guibaud, Nozomu Hashimoto, Osamu Fujita | https://doi.org/10.1016/j.proci.2022.07.002 | Wire | 0.0005 m core x 0.0011 m outer | 0.0003 | 0.0011 | NiCr core; LDPE outer | 929 | 0.23 | 1550 | 660 | 1.5973e-07 | 1439950 | 8000 | 13.8 | 384 | 3072000 | 0.16 | N2 | 0.02864 | 1017.7374 | 0.025964 | 1.191 | 2.1421e-05 | 1.6e-05 | 10.3125 | 7.7029 | 0.74695 | 0.56346 | 101300 | -0.15 |  |  | 190 mm | 0.38 | Parabolic Aircraft | Wire | 94 | 8 | No
Konno, Yusuke, Yutao Li, Jean-Marie Citerne, Guillaume Legros, Augustin Guibaud, Nozomu Hashimoto, and Osamu Fujita. "Experimental study on downward/opposed flame spread and extinction over electric wires in partial gravity environments." Proceedings of the Combustion Institute 39.3 (2023): 3785-3794. | Yusuke Konno, Yutao Li, Jean-Marie Citerne, Guillaume Legros, Augustin Guibaud, Nozomu Hashimoto, Osamu Fujita | https://doi.org/10.1016/j.proci.2022.07.002 | Wire | 0.0005 m core x 0.0011 m outer | 0.0003 | 0.0011 | NiCr core; LDPE outer | 929 | 0.23 | 1550 | 660 | 1.5973e-07 | 1439950 | 8000 | 13.8 | 384 | 3072000 | 0.16 | N2 | 0.02864 | 1017.7374 | 0.025964 | 1.191 | 2.1421e-05 | 1.6e-05 | 10.3125 | 7.7029 | 0.74695 | 0.56346 | 101300 | -0.15 |  |  | 190 mm | 1 | Parabolic Aircraft | Wire | 94 | 8 | No
Konno, Yusuke, Yutao Li, Jean-Marie Citerne, Guillaume Legros, Augustin Guibaud, Nozomu Hashimoto, and Osamu Fujita. "Experimental study on downward/opposed flame spread and extinction over electric wires in partial gravity environments." Proceedings of the Combustion Institute 39.3 (2023): 3785-3794. | Yusuke Konno, Yutao Li, Jean-Marie Citerne, Guillaume Legros, Augustin Guibaud, Nozomu Hashimoto, Osamu Fujita | https://doi.org/10.1016/j.proci.2022.07.002 | Wire | 0.0005 m core x 0.0011 m outer | 0.0003 | 0.0011 | NiCr core; LDPE outer | 929 | 0.23 | 1550 | 660 | 1.5973e-07 | 1439950 | 8000 | 13.8 | 384 | 3072000 | 0.15 | N2 | 0.0286 | 1019.0559 | 0.02596 | 1.1893 | 2.1419e-05 | 1.6e-05 | 10.3125 | 7.7033 | 0.74698 | 0.56346 | 101300 | -0.15 |  |  | 190 mm | 0.001 | Parabolic Aircraft | Wire | 94 | 8 | No
Konno, Yusuke, Yutao Li, Jean-Marie Citerne, Guillaume Legros, Augustin Guibaud, Nozomu Hashimoto, and Osamu Fujita. "Experimental study on downward/opposed flame spread and extinction over electric wires in partial gravity environments." Proceedings of the Combustion Institute 39.3 (2023): 3785-3794. | Yusuke Konno, Yutao Li, Jean-Marie Citerne, Guillaume Legros, Augustin Guibaud, Nozomu Hashimoto, Osamu Fujita | https://doi.org/10.1016/j.proci.2022.07.002 | Wire | 0.0005 m core x 0.0008 m outer | 0.00015 | 0.0008 | NiCr core; LDPE outer | 929 | 0.23 | 1550 | 660 | 1.5973e-07 | 1439950 | 8000 | 13.8 | 384 | 3072000 | 0.21 | N2 | 0.02884 | 1011.1997 | 0.025984 | 1.1996 | 2.1421e-05 | 1.5e-05 | 3.2 | 2.2408 | 0.70026 | 0.14086 | 101325 | -0.06 | DIAMONDS | Cylindrical | 190 mm inner diameter | 0.001 | Parabolic Aircraft | Wire | 94 | 8 | Yes
Konno, Yusuke, Yutao Li, Jean-Marie Citerne, Guillaume Legros, Augustin Guibaud, Nozomu Hashimoto, and Osamu Fujita. "Experimental study on downward/opposed flame spread and extinction over electric wires in partial gravity environments." Proceedings of the Combustion Institute 39.3 (2023): 3785-3794. | Yusuke Konno, Yutao Li, Jean-Marie Citerne, Guillaume Legros, Augustin Guibaud, Nozomu Hashimoto, Osamu Fujita | https://doi.org/10.1016/j.proci.2022.07.002 | Wire | 0.0005 m core x 0.0008 m outer | 0.00015 | 0.0008 | NiCr core; LDPE outer | 929 | 0.23 | 1550 | 660 | 1.5973e-07 | 1439950 | 8000 | 13.8 | 384 | 3072000 | 0.18 | N2 | 0.02872 | 1015.1114 | 0.025972 | 1.1946 | 2.1417e-05 | 1.5e-05 | 3.2 | 2.2412 | 0.70036 | 0.14086 | 101325 | -0.06 | DIAMONDS | Cylindrical | 190 mm inner diameter | 0.001 | Parabolic Aircraft | Wire | 94 | 8 | Yes
Konno, Yusuke, Yutao Li, Jean-Marie Citerne, Guillaume Legros, Augustin Guibaud, Nozomu Hashimoto, and Osamu Fujita. "Experimental study on downward/opposed flame spread and extinction over electric wires in partial gravity environments." Proceedings of the Combustion Institute 39.3 (2023): 3785-3794. | Yusuke Konno, Yutao Li, Jean-Marie Citerne, Guillaume Legros, Augustin Guibaud, Nozomu Hashimoto, Osamu Fujita | https://doi.org/10.1016/j.proci.2022.07.002 | Wire | 0.0005 m core x 0.0008 m outer | 0.00015 | 0.0008 | NiCr core; LDPE outer | 929 | 0.23 | 1550 | 660 | 1.5973e-07 | 1439950 | 8000 | 13.8 | 384 | 3072000 | 0.17 | N2 | 0.02868 | 1016.4226 | 0.025968 | 1.1929 | 2.1416e-05 | 1.6e-05 | 3 | 2.2413 | 0.74709 | 0.14086 | 101325 | -0.06 | DIAMONDS | Cylindrical | 190 mm inner diameter | 0.001 | Parabolic Aircraft | Wire | 94 | 8 | Yes
Konno, Yusuke, Yutao Li, Jean-Marie Citerne, Guillaume Legros, Augustin Guibaud, Nozomu Hashimoto, and Osamu Fujita. "Experimental study on downward/opposed flame spread and extinction over electric wires in partial gravity environments." Proceedings of the Combustion Institute 39.3 (2023): 3785-3794. | Yusuke Konno, Yutao Li, Jean-Marie Citerne, Guillaume Legros, Augustin Guibaud, Nozomu Hashimoto, Osamu Fujita | https://doi.org/10.1016/j.proci.2022.07.002 | Wire | 0.0005 m core x 0.0008 m outer | 0.00015 | 0.0008 | NiCr core; LDPE outer | 929 | 0.23 | 1550 | 660 | 1.5973e-07 | 1439950 | 8000 | 13.8 | 384 | 3072000 | 0.16 | N2 | 0.02864 | 1017.7374 | 0.025964 | 1.1913 | 2.1415e-05 | 1.6e-05 | 3 | 2.2414 | 0.74713 | 0.14086 | 101325 | -0.06 | DIAMONDS | Cylindrical | 190 mm inner diameter | 0.001 | Parabolic Aircraft | Wire | 94 | 8 | Yes
Konno, Yusuke, Yutao Li, Jean-Marie Citerne, Guillaume Legros, Augustin Guibaud, Nozomu Hashimoto, and Osamu Fujita. "Experimental study on downward/opposed flame spread and extinction over electric wires in partial gravity environments." Proceedings of the Combustion Institute 39.3 (2023): 3785-3794. | Yusuke Konno, Yutao Li, Jean-Marie Citerne, Guillaume Legros, Augustin Guibaud, Nozomu Hashimoto, Osamu Fujita | https://doi.org/10.1016/j.proci.2022.07.002 | Wire | 0.0005 m core x 0.0008 m outer | 0.00015 | 0.0008 | NiCr core; LDPE outer | 929 | 0.23 | 1550 | 660 | 1.5973e-07 | 1439950 | 8000 | 13.8 | 384 | 3072000 | 0.15 | N2 | 0.0286 | 1019.0559 | 0.02596 | 1.1896 | 2.1414e-05 | 1.6e-05 | 3 | 2.2415 | 0.74717 | 0.14086 | 101325 | -0.06 | DIAMONDS | Cylindrical | 190 mm inner diameter | 0.001 | Parabolic Aircraft | Wire | 94 | 8 | No
Konno, Yusuke, Yutao Li, Jean-Marie Citerne, Guillaume Legros, Augustin Guibaud, Nozomu Hashimoto, and Osamu Fujita. "Experimental study on downward/opposed flame spread and extinction over electric wires in partial gravity environments." Proceedings of the Combustion Institute 39.3 (2023): 3785-3794. | Yusuke Konno, Yutao Li, Jean-Marie Citerne, Guillaume Legros, Augustin Guibaud, Nozomu Hashimoto, Osamu Fujita | https://doi.org/10.1016/j.proci.2022.07.002 | Wire | 0.0005 m core x 0.0008 m outer | 0.00015 | 0.0008 | NiCr core; LDPE outer | 929 | 0.23 | 1550 | 660 | 1.5973e-07 | 1439950 | 8000 | 13.8 | 384 | 3072000 | 0.14 | N2 | 0.02856 | 1020.3782 | 0.025956 | 1.1879 | 2.1413e-05 | 1.6e-05 | 3 | 2.2416 | 0.74721 | 0.14086 | 101325 | -0.06 | DIAMONDS | Cylindrical | 190 mm inner diameter | 0.001 | Parabolic Aircraft | Wire | 94 | 8 | No
Konno, Yusuke, Yutao Li, Jean-Marie Citerne, Guillaume Legros, Augustin Guibaud, Nozomu Hashimoto, and Osamu Fujita. "Experimental study on downward/opposed flame spread and extinction over electric wires in partial gravity environments." Proceedings of the Combustion Institute 39.3 (2023): 3785-3794. | Yusuke Konno, Yutao Li, Jean-Marie Citerne, Guillaume Legros, Augustin Guibaud, Nozomu Hashimoto, Osamu Fujita | https://doi.org/10.1016/j.proci.2022.07.002 | Wire | 0.0005 m core x 0.0008 m outer | 0.00015 | 0.0008 | NiCr core; LDPE outer | 929 | 0.23 | 1550 | 660 | 1.5973e-07 | 1439950 | 8000 | 13.8 | 384 | 3072000 | 0.13 | N2 | 0.02852 | 1021.7041 | 0.025952 | 1.1863 | 2.1412e-05 | 1.6e-05 | 3 | 2.2417 | 0.74724 | 0.14086 | 101325 | -0.06 | DIAMONDS | Cylindrical | 190 mm inner diameter | 0.001 | Parabolic Aircraft | Wire | 94 | 8 | No
Konno, Yusuke, Yutao Li, Jean-Marie Citerne, Guillaume Legros, Augustin Guibaud, Nozomu Hashimoto, and Osamu Fujita. "Experimental study on downward/opposed flame spread and extinction over electric wires in partial gravity environments." Proceedings of the Combustion Institute 39.3 (2023): 3785-3794. | Yusuke Konno, Yutao Li, Jean-Marie Citerne, Guillaume Legros, Augustin Guibaud, Nozomu Hashimoto, Osamu Fujita | https://doi.org/10.1016/j.proci.2022.07.002 | Wire | 0.0005 m core x 0.0008 m outer | 0.00015 | 0.0008 | NiCr core; LDPE outer | 929 | 0.23 | 1550 | 660 | 1.5973e-07 | 1439950 | 8000 | 13.8 | 384 | 3072000 | 0.21 | N2 | 0.02884 | 1011.1997 | 0.025984 | 1.1996 | 2.1421e-05 | 1.5e-05 | 3.2 | 2.2408 | 0.70026 | 0.14086 | 101325 | -0.06 | DIAMONDS | Cylindrical | 190 mm inner diameter | 0.16 | Parabolic Aircraft | Wire | 94 | 8 | Yes
Konno, Yusuke, Yutao Li, Jean-Marie Citerne, Guillaume Legros, Augustin Guibaud, Nozomu Hashimoto, and Osamu Fujita. "Experimental study on downward/opposed flame spread and extinction over electric wires in partial gravity environments." Proceedings of the Combustion Institute 39.3 (2023): 3785-3794. | Yusuke Konno, Yutao Li, Jean-Marie Citerne, Guillaume Legros, Augustin Guibaud, Nozomu Hashimoto, Osamu Fujita | https://doi.org/10.1016/j.proci.2022.07.002 | Wire | 0.0005 m core x 0.0008 m outer | 0.00015 | 0.0008 | NiCr core; LDPE outer | 929 | 0.23 | 1550 | 660 | 1.5973e-07 | 1439950 | 8000 | 13.8 | 384 | 3072000 | 0.19 | N2 | 0.02876 | 1013.8039 | 0.025976 | 1.1963 | 2.1419e-05 | 1.5e-05 | 3.2 | 2.241 | 0.70033 | 0.14086 | 101325 | -0.06 | DIAMONDS | Cylindrical | 190 mm inner diameter | 0.16 | Parabolic Aircraft | Wire | 94 | 8 | Yes
Konno, Yusuke, Yutao Li, Jean-Marie Citerne, Guillaume Legros, Augustin Guibaud, Nozomu Hashimoto, and Osamu Fujita. "Experimental study on downward/opposed flame spread and extinction over electric wires in partial gravity environments." Proceedings of the Combustion Institute 39.3 (2023): 3785-3794. | Yusuke Konno, Yutao Li, Jean-Marie Citerne, Guillaume Legros, Augustin Guibaud, Nozomu Hashimoto, Osamu Fujita | https://doi.org/10.1016/j.proci.2022.07.002 | Wire | 0.0005 m core x 0.0008 m outer | 0.00015 | 0.0008 | NiCr core; LDPE outer | 929 | 0.23 | 1550 | 660 | 1.5973e-07 | 1439950 | 8000 | 13.8 | 384 | 3072000 | 0.18 | N2 | 0.02872 | 1015.1114 | 0.025972 | 1.1946 | 2.1417e-05 | 1.5e-05 | 3.2 | 2.2412 | 0.70036 | 0.14086 | 101325 | -0.06 | DIAMONDS | Cylindrical | 190 mm inner diameter | 0.16 | Parabolic Aircraft | Wire | 94 | 8 | Yes
Konno, Yusuke, Yutao Li, Jean-Marie Citerne, Guillaume Legros, Augustin Guibaud, Nozomu Hashimoto, and Osamu Fujita. "Experimental study on downward/opposed flame spread and extinction over electric wires in partial gravity environments." Proceedings of the Combustion Institute 39.3 (2023): 3785-3794. | Yusuke Konno, Yutao Li, Jean-Marie Citerne, Guillaume Legros, Augustin Guibaud, Nozomu Hashimoto, Osamu Fujita | https://doi.org/10.1016/j.proci.2022.07.002 | Wire | 0.0005 m core x 0.0008 m outer | 0.00015 | 0.0008 | NiCr core; LDPE outer | 929 | 0.23 | 1550 | 660 | 1.5973e-07 | 1439950 | 8000 | 13.8 | 384 | 3072000 | 0.17 | N2 | 0.02868 | 1016.4226 | 0.025968 | 1.1929 | 2.1416e-05 | 1.6e-05 | 3 | 2.2413 | 0.74709 | 0.14086 | 101325 | -0.06 | DIAMONDS | Cylindrical | 190 mm inner diameter | 0.16 | Parabolic Aircraft | Wire | 94 | 8 | Yes
Konno, Yusuke, Yutao Li, Jean-Marie Citerne, Guillaume Legros, Augustin Guibaud, Nozomu Hashimoto, and Osamu Fujita. "Experimental study on downward/opposed flame spread and extinction over electric wires in partial gravity environments." Proceedings of the Combustion Institute 39.3 (2023): 3785-3794. | Yusuke Konno, Yutao Li, Jean-Marie Citerne, Guillaume Legros, Augustin Guibaud, Nozomu Hashimoto, Osamu Fujita | https://doi.org/10.1016/j.proci.2022.07.002 | Wire | 0.0005 m core x 0.0008 m outer | 0.00015 | 0.0008 | NiCr core; LDPE outer | 929 | 0.23 | 1550 | 660 | 1.5973e-07 | 1439950 | 8000 | 13.8 | 384 | 3072000 | 0.16 | N2 | 0.02864 | 1017.7374 | 0.025964 | 1.1913 | 2.1415e-05 | 1.6e-05 | 3 | 2.2414 | 0.74713 | 0.14086 | 101325 | -0.06 | DIAMONDS | Cylindrical | 190 mm inner diameter | 0.16 | Parabolic Aircraft | Wire | 94 | 8 | No
Konno, Yusuke, Yutao Li, Jean-Marie Citerne, Guillaume Legros, Augustin Guibaud, Nozomu Hashimoto, and Osamu Fujita. "Experimental study on downward/opposed flame spread and extinction over electric wires in partial gravity environments." Proceedings of the Combustion Institute 39.3 (2023): 3785-3794. | Yusuke Konno, Yutao Li, Jean-Marie Citerne, Guillaume Legros, Augustin Guibaud, Nozomu Hashimoto, Osamu Fujita | https://doi.org/10.1016/j.proci.2022.07.002 | Wire | 0.0005 m core x 0.0008 m outer | 0.00015 | 0.0008 | NiCr core; LDPE outer | 929 | 0.23 | 1550 | 660 | 1.5973e-07 | 1439950 | 8000 | 13.8 | 384 | 3072000 | 0.21 | N2 | 0.02884 | 1011.1997 | 0.025984 | 1.1996 | 2.1421e-05 | 1.5e-05 | 3.2 | 2.2408 | 0.70026 | 0.14086 | 101325 | -0.06 | DIAMONDS | Cylindrical | 190 mm inner diameter | 0.38 | Parabolic Aircraft | Wire | 94 | 8 | Yes
Konno, Yusuke, Yutao Li, Jean-Marie Citerne, Guillaume Legros, Augustin Guibaud, Nozomu Hashimoto, and Osamu Fujita. "Experimental study on downward/opposed flame spread and extinction over electric wires in partial gravity environments." Proceedings of the Combustion Institute 39.3 (2023): 3785-3794. | Yusuke Konno, Yutao Li, Jean-Marie Citerne, Guillaume Legros, Augustin Guibaud, Nozomu Hashimoto, Osamu Fujita | https://doi.org/10.1016/j.proci.2022.07.002 | Wire | 0.0005 m core x 0.0008 m outer | 0.00015 | 0.0008 | NiCr core; LDPE outer | 929 | 0.23 | 1550 | 660 | 1.5973e-07 | 1439950 | 8000 | 13.8 | 384 | 3072000 | 0.2 | N2 | 0.0288 | 1012.5 | 0.02598 | 1.1979 | 2.142e-05 | 1.5e-05 | 3.2 | 2.2409 | 0.70029 | 0.14086 | 101325 | -0.06 | DIAMONDS | Cylindrical | 190 mm inner diameter | 0.38 | Parabolic Aircraft | Wire | 94 | 8 | Yes
Konno, Yusuke, Yutao Li, Jean-Marie Citerne, Guillaume Legros, Augustin Guibaud, Nozomu Hashimoto, and Osamu Fujita. "Experimental study on downward/opposed flame spread and extinction over electric wires in partial gravity environments." Proceedings of the Combustion Institute 39.3 (2023): 3785-3794. | Yusuke Konno, Yutao Li, Jean-Marie Citerne, Guillaume Legros, Augustin Guibaud, Nozomu Hashimoto, Osamu Fujita | https://doi.org/10.1016/j.proci.2022.07.002 | Wire | 0.0005 m core x 0.0008 m outer | 0.00015 | 0.0008 | NiCr core; LDPE outer | 929 | 0.23 | 1550 | 660 | 1.5973e-07 | 1439950 | 8000 | 13.8 | 384 | 3072000 | 0.19 | N2 | 0.02876 | 1013.8039 | 0.025976 | 1.1963 | 2.1419e-05 | 1.5e-05 | 3.2 | 2.241 | 0.70033 | 0.14086 | 101325 | -0.06 | DIAMONDS | Cylindrical | 190 mm inner diameter | 0.38 | Parabolic Aircraft | Wire | 94 | 8 | Yes
Konno, Yusuke, Yutao Li, Jean-Marie Citerne, Guillaume Legros, Augustin Guibaud, Nozomu Hashimoto, and Osamu Fujita. "Experimental study on downward/opposed flame spread and extinction over electric wires in partial gravity environments." Proceedings of the Combustion Institute 39.3 (2023): 3785-3794. | Yusuke Konno, Yutao Li, Jean-Marie Citerne, Guillaume Legros, Augustin Guibaud, Nozomu Hashimoto, Osamu Fujita | https://doi.org/10.1016/j.proci.2022.07.002 | Wire | 0.0005 m core x 0.0008 m outer | 0.00015 | 0.0008 | NiCr core; LDPE outer | 929 | 0.23 | 1550 | 660 | 1.5973e-07 | 1439950 | 8000 | 13.8 | 384 | 3072000 | 0.18 | N2 | 0.02872 | 1015.1114 | 0.025972 | 1.1946 | 2.1417e-05 | 1.5e-05 | 3.2 | 2.2412 | 0.70036 | 0.14086 | 101325 | -0.06 | DIAMONDS | Cylindrical | 190 mm inner diameter | 0.38 | Parabolic Aircraft | Wire | 94 | 8 | No
Konno, Yusuke, Yutao Li, Jean-Marie Citerne, Guillaume Legros, Augustin Guibaud, Nozomu Hashimoto, and Osamu Fujita. "Experimental study on downward/opposed flame spread and extinction over electric wires in partial gravity environments." Proceedings of the Combustion Institute 39.3 (2023): 3785-3794. | Yusuke Konno, Yutao Li, Jean-Marie Citerne, Guillaume Legros, Augustin Guibaud, Nozomu Hashimoto, Osamu Fujita | https://doi.org/10.1016/j.proci.2022.07.002 | Wire | 0.0005 m core x 0.0008 m outer | 0.00015 | 0.0008 | NiCr core; LDPE outer | 929 | 0.23 | 1550 | 660 | 1.5973e-07 | 1439950 | 8000 | 13.8 | 384 | 3072000 | 0.16 | N2 | 0.02864 | 1017.7374 | 0.025964 | 1.1913 | 2.1415e-05 | 1.6e-05 | 3 | 2.2414 | 0.74713 | 0.14086 | 101325 | -0.06 | DIAMONDS | Cylindrical | 190 mm inner diameter | 0.38 | Parabolic Aircraft | Wire | 94 | 8 | No
Konno, Yusuke, Yutao Li, Jean-Marie Citerne, Guillaume Legros, Augustin Guibaud, Nozomu Hashimoto, and Osamu Fujita. "Experimental study on downward/opposed flame spread and extinction over electric wires in partial gravity environments." Proceedings of the Combustion Institute 39.3 (2023): 3785-3794. | Yusuke Konno, Yutao Li, Jean-Marie Citerne, Guillaume Legros, Augustin Guibaud, Nozomu Hashimoto, Osamu Fujita | https://doi.org/10.1016/j.proci.2022.07.002 | Wire | 0.0005 m core x 0.0008 m outer | 0.00015 | 0.0008 | NiCr core; LDPE outer | 929 | 0.23 | 1550 | 660 | 1.5973e-07 | 1439950 | 8000 | 13.8 | 384 | 3072000 | 0.21 | N2 | 0.02884 | 1011.1997 | 0.025984 | 1.1996 | 2.1421e-05 | 1.5e-05 | 3.2 | 2.2408 | 0.70026 | 0.14086 | 101325 | -0.06 | DIAMONDS | Cylindrical | 190 mm inner diameter | 1 | Parabolic Aircraft | Wire | 94 | 8 | Yes
Konno, Yusuke, Yutao Li, Jean-Marie Citerne, Guillaume Legros, Augustin Guibaud, Nozomu Hashimoto, and Osamu Fujita. "Experimental study on downward/opposed flame spread and extinction over electric wires in partial gravity environments." Proceedings of the Combustion Institute 39.3 (2023): 3785-3794. | Yusuke Konno, Yutao Li, Jean-Marie Citerne, Guillaume Legros, Augustin Guibaud, Nozomu Hashimoto, Osamu Fujita | https://doi.org/10.1016/j.proci.2022.07.002 | Wire | 0.0005 m core x 0.0008 m outer | 0.00015 | 0.0008 | NiCr core; LDPE outer | 929 | 0.23 | 1550 | 660 | 1.5973e-07 | 1439950 | 8000 | 13.8 | 384 | 3072000 | 0.2 | N2 | 0.0288 | 1012.5 | 0.02598 | 1.1979 | 2.142e-05 | 1.5e-05 | 3.2 | 2.2409 | 0.70029 | 0.14086 | 101325 | -0.06 | DIAMONDS | Cylindrical | 190 mm inner diameter | 1 | Parabolic Aircraft | Wire | 94 | 8 | Yes
Konno, Yusuke, Yutao Li, Jean-Marie Citerne, Guillaume Legros, Augustin Guibaud, Nozomu Hashimoto, and Osamu Fujita. "Experimental study on downward/opposed flame spread and extinction over electric wires in partial gravity environments." Proceedings of the Combustion Institute 39.3 (2023): 3785-3794. | Yusuke Konno, Yutao Li, Jean-Marie Citerne, Guillaume Legros, Augustin Guibaud, Nozomu Hashimoto, Osamu Fujita | https://doi.org/10.1016/j.proci.2022.07.002 | Wire | 0.0005 m core x 0.0008 m outer | 0.00015 | 0.0008 | NiCr core; LDPE outer | 929 | 0.23 | 1550 | 660 | 1.5973e-07 | 1439950 | 8000 | 13.8 | 384 | 3072000 | 0.19 | N2 | 0.02876 | 1013.8039 | 0.025976 | 1.1963 | 2.1419e-05 | 1.5e-05 | 3.2 | 2.241 | 0.70033 | 0.14086 | 101325 | -0.06 | DIAMONDS | Cylindrical | 190 mm inner diameter | 1 | Parabolic Aircraft | Wire | 94 | 8 | Yes
Konno, Yusuke, Yutao Li, Jean-Marie Citerne, Guillaume Legros, Augustin Guibaud, Nozomu Hashimoto, and Osamu Fujita. "Experimental study on downward/opposed flame spread and extinction over electric wires in partial gravity environments." Proceedings of the Combustion Institute 39.3 (2023): 3785-3794. | Yusuke Konno, Yutao Li, Jean-Marie Citerne, Guillaume Legros, Augustin Guibaud, Nozomu Hashimoto, Osamu Fujita | https://doi.org/10.1016/j.proci.2022.07.002 | Wire | 0.0005 m core x 0.0008 m outer | 0.00015 | 0.0008 | NiCr core; LDPE outer | 929 | 0.23 | 1550 | 660 | 1.5973e-07 | 1439950 | 8000 | 13.8 | 384 | 3072000 | 0.18 | N2 | 0.02872 | 1015.1114 | 0.025972 | 1.1946 | 2.1417e-05 | 1.5e-05 | 3.2 | 2.2412 | 0.70036 | 0.14086 | 101325 | -0.06 | DIAMONDS | Cylindrical | 190 mm inner diameter | 1 | Parabolic Aircraft | Wire | 94 | 8 | No
Konno, Yusuke, Yutao Li, Jean-Marie Citerne, Guillaume Legros, Augustin Guibaud, Nozomu Hashimoto, and Osamu Fujita. "Experimental study on downward/opposed flame spread and extinction over electric wires in partial gravity environments." Proceedings of the Combustion Institute 39.3 (2023): 3785-3794. | Yusuke Konno, Yutao Li, Jean-Marie Citerne, Guillaume Legros, Augustin Guibaud, Nozomu Hashimoto, Osamu Fujita | https://doi.org/10.1016/j.proci.2022.07.002 | Wire | 0.0005 m core x 0.0008 m outer | 0.00015 | 0.0008 | NiCr core; LDPE outer | 929 | 0.23 | 1550 | 660 | 1.5973e-07 | 1439950 | 8000 | 13.8 | 384 | 3072000 | 0.17 | N2 | 0.02868 | 1016.4226 | 0.025968 | 1.1929 | 2.1416e-05 | 1.6e-05 | 3 | 2.2413 | 0.74709 | 0.14086 | 101325 | -0.06 | DIAMONDS | Cylindrical | 190 mm inner diameter | 1 | Parabolic Aircraft | Wire | 94 | 8 | No
Konno, Yusuke, Yutao Li, Jean-Marie Citerne, Guillaume Legros, Augustin Guibaud, Nozomu Hashimoto, and Osamu Fujita. "Experimental study on downward/opposed flame spread and extinction over electric wires in partial gravity environments." Proceedings of the Combustion Institute 39.3 (2023): 3785-3794. | Yusuke Konno, Yutao Li, Jean-Marie Citerne, Guillaume Legros, Augustin Guibaud, Nozomu Hashimoto, Osamu Fujita | https://doi.org/10.1016/j.proci.2022.07.002 | Wire | 0.0005 m core x 0.0008 m outer | 0.00015 | 0.0008 | NiCr core; LDPE outer | 929 | 0.23 | 1550 | 660 | 1.5973e-07 | 1439950 | 8000 | 13.8 | 384 | 3072000 | 0.16 | N2 | 0.02864 | 1017.7374 | 0.025964 | 1.1913 | 2.1415e-05 | 1.6e-05 | 3 | 2.2414 | 0.74713 | 0.14086 | 101325 | -0.06 | DIAMONDS | Cylindrical | 190 mm inner diameter | 1 | Parabolic Aircraft | Wire | 94 | 8 | No
Konno, Yusuke, Yutao Li, Jean-Marie Citerne, Guillaume Legros, Augustin Guibaud, Nozomu Hashimoto, and Osamu Fujita. "Experimental study on downward/opposed flame spread and extinction over electric wires in partial gravity environments." Proceedings of the Combustion Institute 39.3 (2023): 3785-3794. | Yusuke Konno, Yutao Li, Jean-Marie Citerne, Guillaume Legros, Augustin Guibaud, Nozomu Hashimoto, Osamu Fujita | https://doi.org/10.1016/j.proci.2022.07.002 | Wire | 0.0005 m core x 0.0011 m outer | 0.0003 | 0.0011 | NiCr core; LDPE outer | 929 | 0.23 | 1550 | 660 | 1.5973e-07 | 1439950 | 8000 | 13.8 | 384 | 3072000 | 0.21 | N2 | 0.02884 | 1011.1997 | 0.025984 | 1.1996 | 2.1421e-05 | 1.5e-05 | 4.4 | 3.0811 | 0.70026 | 0.56346 | 101325 | -0.06 | DIAMONDS | Cylindrical | 190 mm inner diameter | 0.001 | Parabolic Aircraft | Wire | 94 | 8 | Yes
Konno, Yusuke, Yutao Li, Jean-Marie Citerne, Guillaume Legros, Augustin Guibaud, Nozomu Hashimoto, and Osamu Fujita. "Experimental study on downward/opposed flame spread and extinction over electric wires in partial gravity environments." Proceedings of the Combustion Institute 39.3 (2023): 3785-3794. | Yusuke Konno, Yutao Li, Jean-Marie Citerne, Guillaume Legros, Augustin Guibaud, Nozomu Hashimoto, Osamu Fujita | https://doi.org/10.1016/j.proci.2022.07.002 | Wire | 0.0005 m core x 0.0011 m outer | 0.0003 | 0.0011 | NiCr core; LDPE outer | 929 | 0.23 | 1550 | 660 | 1.5973e-07 | 1439950 | 8000 | 13.8 | 384 | 3072000 | 0.18 | N2 | 0.02872 | 1015.1114 | 0.025972 | 1.1946 | 2.1417e-05 | 1.5e-05 | 4.4 | 3.0816 | 0.70036 | 0.56346 | 101325 | -0.06 | DIAMONDS | Cylindrical | 190 mm inner diameter | 0.001 | Parabolic Aircraft | Wire | 94 | 8 | Yes
Konno, Yusuke, Yutao Li, Jean-Marie Citerne, Guillaume Legros, Augustin Guibaud, Nozomu Hashimoto, and Osamu Fujita. "Experimental study on downward/opposed flame spread and extinction over electric wires in partial gravity environments." Proceedings of the Combustion Institute 39.3 (2023): 3785-3794. | Yusuke Konno, Yutao Li, Jean-Marie Citerne, Guillaume Legros, Augustin Guibaud, Nozomu Hashimoto, Osamu Fujita | https://doi.org/10.1016/j.proci.2022.07.002 | Wire | 0.0005 m core x 0.0011 m outer | 0.0003 | 0.0011 | NiCr core; LDPE outer | 929 | 0.23 | 1550 | 660 | 1.5973e-07 | 1439950 | 8000 | 13.8 | 384 | 3072000 | 0.17 | N2 | 0.02868 | 1016.4226 | 0.025968 | 1.1929 | 2.1416e-05 | 1.6e-05 | 4.125 | 3.0818 | 0.74709 | 0.56346 | 101325 | -0.06 | DIAMONDS | Cylindrical | 190 mm inner diameter | 0.001 | Parabolic Aircraft | Wire | 94 | 8 | Yes
Konno, Yusuke, Yutao Li, Jean-Marie Citerne, Guillaume Legros, Augustin Guibaud, Nozomu Hashimoto, and Osamu Fujita. "Experimental study on downward/opposed flame spread and extinction over electric wires in partial gravity environments." Proceedings of the Combustion Institute 39.3 (2023): 3785-3794. | Yusuke Konno, Yutao Li, Jean-Marie Citerne, Guillaume Legros, Augustin Guibaud, Nozomu Hashimoto, Osamu Fujita | https://doi.org/10.1016/j.proci.2022.07.002 | Wire | 0.0005 m core x 0.0011 m outer | 0.0003 | 0.0011 | NiCr core; LDPE outer | 929 | 0.23 | 1550 | 660 | 1.5973e-07 | 1439950 | 8000 | 13.8 | 384 | 3072000 | 0.16 | N2 | 0.02864 | 1017.7374 | 0.025964 | 1.1913 | 2.1415e-05 | 1.6e-05 | 4.125 | 3.0819 | 0.74713 | 0.56346 | 101325 | -0.06 | DIAMONDS | Cylindrical | 190 mm inner diameter | 0.001 | Parabolic Aircraft | Wire | 94 | 8 | Yes
Konno, Yusuke, Yutao Li, Jean-Marie Citerne, Guillaume Legros, Augustin Guibaud, Nozomu Hashimoto, and Osamu Fujita. "Experimental study on downward/opposed flame spread and extinction over electric wires in partial gravity environments." Proceedings of the Combustion Institute 39.3 (2023): 3785-3794. | Yusuke Konno, Yutao Li, Jean-Marie Citerne, Guillaume Legros, Augustin Guibaud, Nozomu Hashimoto, Osamu Fujita | https://doi.org/10.1016/j.proci.2022.07.002 | Wire | 0.0005 m core x 0.0011 m outer | 0.0003 | 0.0011 | NiCr core; LDPE outer | 929 | 0.23 | 1550 | 660 | 1.5973e-07 | 1439950 | 8000 | 13.8 | 384 | 3072000 | 0.15 | N2 | 0.0286 | 1019.0559 | 0.02596 | 1.1896 | 2.1414e-05 | 1.6e-05 | 4.125 | 3.0821 | 0.74717 | 0.56346 | 101325 | -0.06 | DIAMONDS | Cylindrical | 190 mm inner diameter | 0.001 | Parabolic Aircraft | Wire | 94 | 8 | No
Konno, Yusuke, Yutao Li, Jean-Marie Citerne, Guillaume Legros, Augustin Guibaud, Nozomu Hashimoto, and Osamu Fujita. "Experimental study on downward/opposed flame spread and extinction over electric wires in partial gravity environments." Proceedings of the Combustion Institute 39.3 (2023): 3785-3794. | Yusuke Konno, Yutao Li, Jean-Marie Citerne, Guillaume Legros, Augustin Guibaud, Nozomu Hashimoto, Osamu Fujita | https://doi.org/10.1016/j.proci.2022.07.002 | Wire | 0.0005 m core x 0.0011 m outer | 0.0003 | 0.0011 | NiCr core; LDPE outer | 929 | 0.23 | 1550 | 660 | 1.5973e-07 | 1439950 | 8000 | 13.8 | 384 | 3072000 | 0.14 | N2 | 0.02856 | 1020.3782 | 0.025956 | 1.1879 | 2.1413e-05 | 1.6e-05 | 4.125 | 3.0822 | 0.74721 | 0.56346 | 101325 | -0.06 | DIAMONDS | Cylindrical | 190 mm inner diameter | 0.001 | Parabolic Aircraft | Wire | 94 | 8 | No
Konno, Yusuke, Yutao Li, Jean-Marie Citerne, Guillaume Legros, Augustin Guibaud, Nozomu Hashimoto, and Osamu Fujita. "Experimental study on downward/opposed flame spread and extinction over electric wires in partial gravity environments." Proceedings of the Combustion Institute 39.3 (2023): 3785-3794. | Yusuke Konno, Yutao Li, Jean-Marie Citerne, Guillaume Legros, Augustin Guibaud, Nozomu Hashimoto, Osamu Fujita | https://doi.org/10.1016/j.proci.2022.07.002 | Wire | 0.0005 m core x 0.0011 m outer | 0.0003 | 0.0011 | NiCr core; LDPE outer | 929 | 0.23 | 1550 | 660 | 1.5973e-07 | 1439950 | 8000 | 13.8 | 384 | 3072000 | 0.13 | N2 | 0.02852 | 1021.7041 | 0.025952 | 1.1863 | 2.1412e-05 | 1.6e-05 | 4.125 | 3.0824 | 0.74724 | 0.56346 | 101325 | -0.06 | DIAMONDS | Cylindrical | 190 mm inner diameter | 0.001 | Parabolic Aircraft | Wire | 94 | 8 | No
Konno, Yusuke, Yutao Li, Jean-Marie Citerne, Guillaume Legros, Augustin Guibaud, Nozomu Hashimoto, and Osamu Fujita. "Experimental study on downward/opposed flame spread and extinction over electric wires in partial gravity environments." Proceedings of the Combustion Institute 39.3 (2023): 3785-3794. | Yusuke Konno, Yutao Li, Jean-Marie Citerne, Guillaume Legros, Augustin Guibaud, Nozomu Hashimoto, Osamu Fujita | https://doi.org/10.1016/j.proci.2022.07.002 | Wire | 0.0005 m core x 0.0011 m outer | 0.0003 | 0.0011 | NiCr core; LDPE outer | 929 | 0.23 | 1550 | 660 | 1.5973e-07 | 1439950 | 8000 | 13.8 | 384 | 3072000 | 0.21 | N2 | 0.02884 | 1011.1997 | 0.025984 | 1.1996 | 2.1421e-05 | 1.5e-05 | 4.4 | 3.0811 | 0.70026 | 0.56346 | 101325 | -0.06 | DIAMONDS | Cylindrical | 190 mm inner diameter | 0.16 | Parabolic Aircraft | Wire | 94 | 8 | Yes
Konno, Yusuke, Yutao Li, Jean-Marie Citerne, Guillaume Legros, Augustin Guibaud, Nozomu Hashimoto, and Osamu Fujita. "Experimental study on downward/opposed flame spread and extinction over electric wires in partial gravity environments." Proceedings of the Combustion Institute 39.3 (2023): 3785-3794. | Yusuke Konno, Yutao Li, Jean-Marie Citerne, Guillaume Legros, Augustin Guibaud, Nozomu Hashimoto, Osamu Fujita | https://doi.org/10.1016/j.proci.2022.07.002 | Wire | 0.0005 m core x 0.0011 m outer | 0.0003 | 0.0011 | NiCr core; LDPE outer | 929 | 0.23 | 1550 | 660 | 1.5973e-07 | 1439950 | 8000 | 13.8 | 384 | 3072000 | 0.19 | N2 | 0.02876 | 1013.8039 | 0.025976 | 1.1963 | 2.1419e-05 | 1.5e-05 | 4.4 | 3.0814 | 0.70033 | 0.56346 | 101325 | -0.06 | DIAMONDS | Cylindrical | 190 mm inner diameter | 0.16 | Parabolic Aircraft | Wire | 94 | 8 | Yes
Konno, Yusuke, Yutao Li, Jean-Marie Citerne, Guillaume Legros, Augustin Guibaud, Nozomu Hashimoto, and Osamu Fujita. "Experimental study on downward/opposed flame spread and extinction over electric wires in partial gravity environments." Proceedings of the Combustion Institute 39.3 (2023): 3785-3794. | Yusuke Konno, Yutao Li, Jean-Marie Citerne, Guillaume Legros, Augustin Guibaud, Nozomu Hashimoto, Osamu Fujita | https://doi.org/10.1016/j.proci.2022.07.002 | Wire | 0.0005 m core x 0.0011 m outer | 0.0003 | 0.0011 | NiCr core; LDPE outer | 929 | 0.23 | 1550 | 660 | 1.5973e-07 | 1439950 | 8000 | 13.8 | 384 | 3072000 | 0.18 | N2 | 0.02872 | 1015.1114 | 0.025972 | 1.1946 | 2.1417e-05 | 1.5e-05 | 4.4 | 3.0816 | 0.70036 | 0.56346 | 101325 | -0.06 | DIAMONDS | Cylindrical | 190 mm inner diameter | 0.16 | Parabolic Aircraft | Wire | 94 | 8 | Yes
Konno, Yusuke, Yutao Li, Jean-Marie Citerne, Guillaume Legros, Augustin Guibaud, Nozomu Hashimoto, and Osamu Fujita. "Experimental study on downward/opposed flame spread and extinction over electric wires in partial gravity environments." Proceedings of the Combustion Institute 39.3 (2023): 3785-3794. | Yusuke Konno, Yutao Li, Jean-Marie Citerne, Guillaume Legros, Augustin Guibaud, Nozomu Hashimoto, Osamu Fujita | https://doi.org/10.1016/j.proci.2022.07.002 | Wire | 0.0005 m core x 0.0011 m outer | 0.0003 | 0.0011 | NiCr core; LDPE outer | 929 | 0.23 | 1550 | 660 | 1.5973e-07 | 1439950 | 8000 | 13.8 | 384 | 3072000 | 0.17 | N2 | 0.02868 | 1016.4226 | 0.025968 | 1.1929 | 2.1416e-05 | 1.6e-05 | 4.125 | 3.0818 | 0.74709 | 0.56346 | 101325 | -0.06 | DIAMONDS | Cylindrical | 190 mm inner diameter | 0.16 | Parabolic Aircraft | Wire | 94 | 8 | Yes
Konno, Yusuke, Yutao Li, Jean-Marie Citerne, Guillaume Legros, Augustin Guibaud, Nozomu Hashimoto, and Osamu Fujita. "Experimental study on downward/opposed flame spread and extinction over electric wires in partial gravity environments." Proceedings of the Combustion Institute 39.3 (2023): 3785-3794. | Yusuke Konno, Yutao Li, Jean-Marie Citerne, Guillaume Legros, Augustin Guibaud, Nozomu Hashimoto, Osamu Fujita | https://doi.org/10.1016/j.proci.2022.07.002 | Wire | 0.0005 m core x 0.0011 m outer | 0.0003 | 0.0011 | NiCr core; LDPE outer | 929 | 0.23 | 1550 | 660 | 1.5973e-07 | 1439950 | 8000 | 13.8 | 384 | 3072000 | 0.16 | N2 | 0.02864 | 1017.7374 | 0.025964 | 1.1913 | 2.1415e-05 | 1.6e-05 | 4.125 | 3.0819 | 0.74713 | 0.56346 | 101325 | -0.06 | DIAMONDS | Cylindrical | 190 mm inner diameter | 0.16 | Parabolic Aircraft | Wire | 94 | 8 | No
Konno, Yusuke, Yutao Li, Jean-Marie Citerne, Guillaume Legros, Augustin Guibaud, Nozomu Hashimoto, and Osamu Fujita. "Experimental study on downward/opposed flame spread and extinction over electric wires in partial gravity environments." Proceedings of the Combustion Institute 39.3 (2023): 3785-3794. | Yusuke Konno, Yutao Li, Jean-Marie Citerne, Guillaume Legros, Augustin Guibaud, Nozomu Hashimoto, Osamu Fujita | https://doi.org/10.1016/j.proci.2022.07.002 | Wire | 0.0005 m core x 0.0011 m outer | 0.0003 | 0.0011 | NiCr core; LDPE outer | 929 | 0.23 | 1550 | 660 | 1.5973e-07 | 1439950 | 8000 | 13.8 | 384 | 3072000 | 0.21 | N2 | 0.02884 | 1011.1997 | 0.025984 | 1.1996 | 2.1421e-05 | 1.5e-05 | 4.4 | 3.0811 | 0.70026 | 0.56346 | 101325 | -0.06 | DIAMONDS | Cylindrical | 190 mm inner diameter | 0.38 | Parabolic Aircraft | Wire | 94 | 8 | Yes
Konno, Yusuke, Yutao Li, Jean-Marie Citerne, Guillaume Legros, Augustin Guibaud, Nozomu Hashimoto, and Osamu Fujita. "Experimental study on downward/opposed flame spread and extinction over electric wires in partial gravity environments." Proceedings of the Combustion Institute 39.3 (2023): 3785-3794. | Yusuke Konno, Yutao Li, Jean-Marie Citerne, Guillaume Legros, Augustin Guibaud, Nozomu Hashimoto, Osamu Fujita | https://doi.org/10.1016/j.proci.2022.07.002 | Wire | 0.0005 m core x 0.0011 m outer | 0.0003 | 0.0011 | NiCr core; LDPE outer | 929 | 0.23 | 1550 | 660 | 1.5973e-07 | 1439950 | 8000 | 13.8 | 384 | 3072000 | 0.19 | N2 | 0.02876 | 1013.8039 | 0.025976 | 1.1963 | 2.1419e-05 | 1.5e-05 | 4.4 | 3.0814 | 0.70033 | 0.56346 | 101325 | -0.06 | DIAMONDS | Cylindrical | 190 mm inner diameter | 0.38 | Parabolic Aircraft | Wire | 94 | 8 | Yes
Konno, Yusuke, Yutao Li, Jean-Marie Citerne, Guillaume Legros, Augustin Guibaud, Nozomu Hashimoto, and Osamu Fujita. "Experimental study on downward/opposed flame spread and extinction over electric wires in partial gravity environments." Proceedings of the Combustion Institute 39.3 (2023): 3785-3794. | Yusuke Konno, Yutao Li, Jean-Marie Citerne, Guillaume Legros, Augustin Guibaud, Nozomu Hashimoto, Osamu Fujita | https://doi.org/10.1016/j.proci.2022.07.002 | Wire | 0.0005 m core x 0.0011 m outer | 0.0003 | 0.0011 | NiCr core; LDPE outer | 929 | 0.23 | 1550 | 660 | 1.5973e-07 | 1439950 | 8000 | 13.8 | 384 | 3072000 | 0.18 | N2 | 0.02872 | 1015.1114 | 0.025972 | 1.1946 | 2.1417e-05 | 1.5e-05 | 4.4 | 3.0816 | 0.70036 | 0.56346 | 101325 | -0.06 | DIAMONDS | Cylindrical | 190 mm inner diameter | 0.38 | Parabolic Aircraft | Wire | 94 | 8 | Yes
Konno, Yusuke, Yutao Li, Jean-Marie Citerne, Guillaume Legros, Augustin Guibaud, Nozomu Hashimoto, and Osamu Fujita. "Experimental study on downward/opposed flame spread and extinction over electric wires in partial gravity environments." Proceedings of the Combustion Institute 39.3 (2023): 3785-3794. | Yusuke Konno, Yutao Li, Jean-Marie Citerne, Guillaume Legros, Augustin Guibaud, Nozomu Hashimoto, Osamu Fujita | https://doi.org/10.1016/j.proci.2022.07.002 | Wire | 0.0005 m core x 0.0011 m outer | 0.0003 | 0.0011 | NiCr core; LDPE outer | 929 | 0.23 | 1550 | 660 | 1.5973e-07 | 1439950 | 8000 | 13.8 | 384 | 3072000 | 0.17 | N2 | 0.02868 | 1016.4226 | 0.025968 | 1.1929 | 2.1416e-05 | 1.6e-05 | 4.125 | 3.0818 | 0.74709 | 0.56346 | 101325 | -0.06 | DIAMONDS | Cylindrical | 190 mm inner diameter | 0.38 | Parabolic Aircraft | Wire | 94 | 8 | No
Konno, Yusuke, Yutao Li, Jean-Marie Citerne, Guillaume Legros, Augustin Guibaud, Nozomu Hashimoto, and Osamu Fujita. "Experimental study on downward/opposed flame spread and extinction over electric wires in partial gravity environments." Proceedings of the Combustion Institute 39.3 (2023): 3785-3794. | Yusuke Konno, Yutao Li, Jean-Marie Citerne, Guillaume Legros, Augustin Guibaud, Nozomu Hashimoto, Osamu Fujita | https://doi.org/10.1016/j.proci.2022.07.002 | Wire | 0.0005 m core x 0.0011 m outer | 0.0003 | 0.0011 | NiCr core; LDPE outer | 929 | 0.23 | 1550 | 660 | 1.5973e-07 | 1439950 | 8000 | 13.8 | 384 | 3072000 | 0.16 | N2 | 0.02864 | 1017.7374 | 0.025964 | 1.1913 | 2.1415e-05 | 1.6e-05 | 4.125 | 3.0819 | 0.74713 | 0.56346 | 101325 | -0.06 | DIAMONDS | Cylindrical | 190 mm inner diameter | 0.38 | Parabolic Aircraft | Wire | 94 | 8 | No
Konno, Yusuke, Yutao Li, Jean-Marie Citerne, Guillaume Legros, Augustin Guibaud, Nozomu Hashimoto, and Osamu Fujita. "Experimental study on downward/opposed flame spread and extinction over electric wires in partial gravity environments." Proceedings of the Combustion Institute 39.3 (2023): 3785-3794. | Yusuke Konno, Yutao Li, Jean-Marie Citerne, Guillaume Legros, Augustin Guibaud, Nozomu Hashimoto, Osamu Fujita | https://doi.org/10.1016/j.proci.2022.07.002 | Wire | 0.0005 m core x 0.0011 m outer | 0.0003 | 0.0011 | NiCr core; LDPE outer | 929 | 0.23 | 1550 | 660 | 1.5973e-07 | 1439950 | 8000 | 13.8 | 384 | 3072000 | 0.21 | N2 | 0.02884 | 1011.1997 | 0.025984 | 1.1996 | 2.1421e-05 | 1.5e-05 | 4.4 | 3.0811 | 0.70026 | 0.56346 | 101325 | -0.06 | DIAMONDS | Cylindrical | 190 mm inner diameter | 1 | Parabolic Aircraft | Wire | 94 | 8 | Yes
Konno, Yusuke, Yutao Li, Jean-Marie Citerne, Guillaume Legros, Augustin Guibaud, Nozomu Hashimoto, and Osamu Fujita. "Experimental study on downward/opposed flame spread and extinction over electric wires in partial gravity environments." Proceedings of the Combustion Institute 39.3 (2023): 3785-3794. | Yusuke Konno, Yutao Li, Jean-Marie Citerne, Guillaume Legros, Augustin Guibaud, Nozomu Hashimoto, Osamu Fujita | https://doi.org/10.1016/j.proci.2022.07.002 | Wire | 0.0005 m core x 0.0011 m outer | 0.0003 | 0.0011 | NiCr core; LDPE outer | 929 | 0.23 | 1550 | 660 | 1.5973e-07 | 1439950 | 8000 | 13.8 | 384 | 3072000 | 0.2 | N2 | 0.0288 | 1012.5 | 0.02598 | 1.1979 | 2.142e-05 | 1.5e-05 | 4.4 | 3.0813 | 0.70029 | 0.56346 | 101325 | -0.06 | DIAMONDS | Cylindrical | 190 mm inner diameter | 1 | Parabolic Aircraft | Wire | 94 | 8 | Yes
Konno, Yusuke, Yutao Li, Jean-Marie Citerne, Guillaume Legros, Augustin Guibaud, Nozomu Hashimoto, and Osamu Fujita. "Experimental study on downward/opposed flame spread and extinction over electric wires in partial gravity environments." Proceedings of the Combustion Institute 39.3 (2023): 3785-3794. | Yusuke Konno, Yutao Li, Jean-Marie Citerne, Guillaume Legros, Augustin Guibaud, Nozomu Hashimoto, Osamu Fujita | https://doi.org/10.1016/j.proci.2022.07.002 | Wire | 0.0005 m core x 0.0011 m outer | 0.0003 | 0.0011 | NiCr core; LDPE outer | 929 | 0.23 | 1550 | 660 | 1.5973e-07 | 1439950 | 8000 | 13.8 | 384 | 3072000 | 0.19 | N2 | 0.02876 | 1013.8039 | 0.025976 | 1.1963 | 2.1419e-05 | 1.5e-05 | 4.4 | 3.0814 | 0.70033 | 0.56346 | 101325 | -0.06 | DIAMONDS | Cylindrical | 190 mm inner diameter | 1 | Parabolic Aircraft | Wire | 94 | 8 | Yes
Konno, Yusuke, Yutao Li, Jean-Marie Citerne, Guillaume Legros, Augustin Guibaud, Nozomu Hashimoto, and Osamu Fujita. "Experimental study on downward/opposed flame spread and extinction over electric wires in partial gravity environments." Proceedings of the Combustion Institute 39.3 (2023): 3785-3794. | Yusuke Konno, Yutao Li, Jean-Marie Citerne, Guillaume Legros, Augustin Guibaud, Nozomu Hashimoto, Osamu Fujita | https://doi.org/10.1016/j.proci.2022.07.002 | Wire | 0.0005 m core x 0.0011 m outer | 0.0003 | 0.0011 | NiCr core; LDPE outer | 929 | 0.23 | 1550 | 660 | 1.5973e-07 | 1439950 | 8000 | 13.8 | 384 | 3072000 | 0.18 | N2 | 0.02872 | 1015.1114 | 0.025972 | 1.1946 | 2.1417e-05 | 1.5e-05 | 4.4 | 3.0816 | 0.70036 | 0.56346 | 101325 | -0.06 | DIAMONDS | Cylindrical | 190 mm inner diameter | 1 | Parabolic Aircraft | Wire | 94 | 8 | Yes
Konno, Yusuke, Yutao Li, Jean-Marie Citerne, Guillaume Legros, Augustin Guibaud, Nozomu Hashimoto, and Osamu Fujita. "Experimental study on downward/opposed flame spread and extinction over electric wires in partial gravity environments." Proceedings of the Combustion Institute 39.3 (2023): 3785-3794. | Yusuke Konno, Yutao Li, Jean-Marie Citerne, Guillaume Legros, Augustin Guibaud, Nozomu Hashimoto, Osamu Fujita | https://doi.org/10.1016/j.proci.2022.07.002 | Wire | 0.0005 m core x 0.0011 m outer | 0.0003 | 0.0011 | NiCr core; LDPE outer | 929 | 0.23 | 1550 | 660 | 1.5973e-07 | 1439950 | 8000 | 13.8 | 384 | 3072000 | 0.18 | N2 | 0.02872 | 1015.1114 | 0.025972 | 1.1946 | 2.1417e-05 | 1.5e-05 | 4.4 | 3.0816 | 0.70036 | 0.56346 | 101325 | -0.06 | DIAMONDS | Cylindrical | 190 mm inner diameter | 1 | Parabolic Aircraft | Wire | 94 | 8 | No
Konno, Yusuke, Yutao Li, Jean-Marie Citerne, Guillaume Legros, Augustin Guibaud, Nozomu Hashimoto, and Osamu Fujita. "Experimental study on downward/opposed flame spread and extinction over electric wires in partial gravity environments." Proceedings of the Combustion Institute 39.3 (2023): 3785-3794. | Yusuke Konno, Yutao Li, Jean-Marie Citerne, Guillaume Legros, Augustin Guibaud, Nozomu Hashimoto, Osamu Fujita | https://doi.org/10.1016/j.proci.2022.07.002 | Wire | 0.0005 m core x 0.0011 m outer | 0.0003 | 0.0011 | NiCr core; LDPE outer | 929 | 0.23 | 1550 | 660 | 1.5973e-07 | 1439950 | 8000 | 13.8 | 384 | 3072000 | 0.17 | N2 | 0.02868 | 1016.4226 | 0.025968 | 1.1929 | 2.1416e-05 | 1.6e-05 | 4.125 | 3.0818 | 0.74709 | 0.56346 | 101325 | -0.06 | DIAMONDS | Cylindrical | 190 mm inner diameter | 1 | Parabolic Aircraft | Wire | 94 | 8 | No
Konno, Yusuke, Yutao Li, Jean-Marie Citerne, Guillaume Legros, Augustin Guibaud, Nozomu Hashimoto, and Osamu Fujita. "Experimental study on downward/opposed flame spread and extinction over electric wires in partial gravity environments." Proceedings of the Combustion Institute 39.3 (2023): 3785-3794. | Yusuke Konno, Yutao Li, Jean-Marie Citerne, Guillaume Legros, Augustin Guibaud, Nozomu Hashimoto, Osamu Fujita | https://doi.org/10.1016/j.proci.2022.07.002 | Wire | 0.0005 m core x 0.0011 m outer | 0.0003 | 0.0011 | NiCr core; LDPE outer | 929 | 0.23 | 1550 | 660 | 1.5973e-07 | 1439950 | 8000 | 13.8 | 384 | 3072000 | 0.16 | N2 | 0.02864 | 1017.7374 | 0.025964 | 1.1913 | 2.1415e-05 | 1.6e-05 | 4.125 | 3.0819 | 0.74713 | 0.56346 | 101325 | -0.06 | DIAMONDS | Cylindrical | 190 mm inner diameter | 1 | Parabolic Aircraft | Wire | 94 | 8 | No
Konno, Yusuke, Yutao Li, Jean-Marie Citerne, Guillaume Legros, Augustin Guibaud, Nozomu Hashimoto, and Osamu Fujita. "Experimental study on downward/opposed flame spread and extinction over electric wires in partial gravity environments." Proceedings of the Combustion Institute 39.3 (2023): 3785-3794. | Yusuke Konno, Yutao Li, Jean-Marie Citerne, Guillaume Legros, Augustin Guibaud, Nozomu Hashimoto, Osamu Fujita | https://doi.org/10.1016/j.proci.2022.07.002 | Wire | 0.0005 m core x 0.0011 m outer | 0.0003 | 0.0011 | NiCr core; LDPE outer | 929 | 0.23 | 1550 | 660 | 1.5973e-07 | 1439950 | 8000 | 13.8 | 384 | 3072000 | 0.21 | N2 | 0.02884 | 1011.1997 | 0.025984 | 1.1996 | 2.1421e-05 | 1.5e-05 | 11 | 7.7028 | 0.70026 | 0.56346 | 101325 | -0.15 | DIAMONDS | Cylindrical | 190 mm inner diameter | 0.001 | Parabolic Aircraft | Wire | 94 | 8 | Yes
Konno, Yusuke, Yutao Li, Jean-Marie Citerne, Guillaume Legros, Augustin Guibaud, Nozomu Hashimoto, and Osamu Fujita. "Experimental study on downward/opposed flame spread and extinction over electric wires in partial gravity environments." Proceedings of the Combustion Institute 39.3 (2023): 3785-3794. | Yusuke Konno, Yutao Li, Jean-Marie Citerne, Guillaume Legros, Augustin Guibaud, Nozomu Hashimoto, Osamu Fujita | https://doi.org/10.1016/j.proci.2022.07.002 | Wire | 0.0005 m core x 0.0011 m outer | 0.0003 | 0.0011 | NiCr core; LDPE outer | 929 | 0.23 | 1550 | 660 | 1.5973e-07 | 1439950 | 8000 | 13.8 | 384 | 3072000 | 0.18 | N2 | 0.02872 | 1015.1114 | 0.025972 | 1.1946 | 2.1417e-05 | 1.5e-05 | 11 | 7.704 | 0.70036 | 0.56346 | 101325 | -0.15 | DIAMONDS | Cylindrical | 190 mm inner diameter | 0.001 | Parabolic Aircraft | Wire | 94 | 8 | Yes
Konno, Yusuke, Yutao Li, Jean-Marie Citerne, Guillaume Legros, Augustin Guibaud, Nozomu Hashimoto, and Osamu Fujita. "Experimental study on downward/opposed flame spread and extinction over electric wires in partial gravity environments." Proceedings of the Combustion Institute 39.3 (2023): 3785-3794. | Yusuke Konno, Yutao Li, Jean-Marie Citerne, Guillaume Legros, Augustin Guibaud, Nozomu Hashimoto, Osamu Fujita | https://doi.org/10.1016/j.proci.2022.07.002 | Wire | 0.0005 m core x 0.0011 m outer | 0.0003 | 0.0011 | NiCr core; LDPE outer | 929 | 0.23 | 1550 | 660 | 1.5973e-07 | 1439950 | 8000 | 13.8 | 384 | 3072000 | 0.17 | N2 | 0.02868 | 1016.4226 | 0.025968 | 1.1929 | 2.1416e-05 | 1.6e-05 | 10.3125 | 7.7044 | 0.74709 | 0.56346 | 101325 | -0.15 | DIAMONDS | Cylindrical | 190 mm inner diameter | 0.001 | Parabolic Aircraft | Wire | 94 | 8 | Yes
Konno, Yusuke, Yutao Li, Jean-Marie Citerne, Guillaume Legros, Augustin Guibaud, Nozomu Hashimoto, and Osamu Fujita. "Experimental study on downward/opposed flame spread and extinction over electric wires in partial gravity environments." Proceedings of the Combustion Institute 39.3 (2023): 3785-3794. | Yusuke Konno, Yutao Li, Jean-Marie Citerne, Guillaume Legros, Augustin Guibaud, Nozomu Hashimoto, Osamu Fujita | https://doi.org/10.1016/j.proci.2022.07.002 | Wire | 0.0005 m core x 0.0011 m outer | 0.0003 | 0.0011 | NiCr core; LDPE outer | 929 | 0.23 | 1550 | 660 | 1.5973e-07 | 1439950 | 8000 | 13.8 | 384 | 3072000 | 0.16 | N2 | 0.02864 | 1017.7374 | 0.025964 | 1.1913 | 2.1415e-05 | 1.6e-05 | 10.3125 | 7.7048 | 0.74713 | 0.56346 | 101325 | -0.15 | DIAMONDS | Cylindrical | 190 mm inner diameter | 0.001 | Parabolic Aircraft | Wire | 94 | 8 | Yes
Konno, Yusuke, Yutao Li, Jean-Marie Citerne, Guillaume Legros, Augustin Guibaud, Nozomu Hashimoto, and Osamu Fujita. "Experimental study on downward/opposed flame spread and extinction over electric wires in partial gravity environments." Proceedings of the Combustion Institute 39.3 (2023): 3785-3794. | Yusuke Konno, Yutao Li, Jean-Marie Citerne, Guillaume Legros, Augustin Guibaud, Nozomu Hashimoto, Osamu Fujita | https://doi.org/10.1016/j.proci.2022.07.002 | Wire | 0.0005 m core x 0.0011 m outer | 0.0003 | 0.0011 | NiCr core; LDPE outer | 929 | 0.23 | 1550 | 660 | 1.5973e-07 | 1439950 | 8000 | 13.8 | 384 | 3072000 | 0.15 | N2 | 0.0286 | 1019.0559 | 0.02596 | 1.1896 | 2.1414e-05 | 1.6e-05 | 10.3125 | 7.7052 | 0.74717 | 0.56346 | 101325 | -0.15 | DIAMONDS | Cylindrical | 190 mm inner diameter | 0.001 | Parabolic Aircraft | Wire | 94 | 8 | No
Konno, Yusuke, Yutao Li, Jean-Marie Citerne, Guillaume Legros, Augustin Guibaud, Nozomu Hashimoto, and Osamu Fujita. "Experimental study on downward/opposed flame spread and extinction over electric wires in partial gravity environments." Proceedings of the Combustion Institute 39.3 (2023): 3785-3794. | Yusuke Konno, Yutao Li, Jean-Marie Citerne, Guillaume Legros, Augustin Guibaud, Nozomu Hashimoto, Osamu Fujita | https://doi.org/10.1016/j.proci.2022.07.002 | Wire | 0.0005 m core x 0.0011 m outer | 0.0003 | 0.0011 | NiCr core; LDPE outer | 929 | 0.23 | 1550 | 660 | 1.5973e-07 | 1439950 | 8000 | 13.8 | 384 | 3072000 | 0.21 | N2 | 0.02884 | 1011.1997 | 0.025984 | 1.1996 | 2.1421e-05 | 1.5e-05 | 11 | 7.7028 | 0.70026 | 0.56346 | 101325 | -0.15 | DIAMONDS | Cylindrical | 190 mm inner diameter | 0.16 | Parabolic Aircraft | Wire | 94 | 8 | Yes
Konno, Yusuke, Yutao Li, Jean-Marie Citerne, Guillaume Legros, Augustin Guibaud, Nozomu Hashimoto, and Osamu Fujita. "Experimental study on downward/opposed flame spread and extinction over electric wires in partial gravity environments." Proceedings of the Combustion Institute 39.3 (2023): 3785-3794. | Yusuke Konno, Yutao Li, Jean-Marie Citerne, Guillaume Legros, Augustin Guibaud, Nozomu Hashimoto, Osamu Fujita | https://doi.org/10.1016/j.proci.2022.07.002 | Wire | 0.0005 m core x 0.0011 m outer | 0.0003 | 0.0011 | NiCr core; LDPE outer | 929 | 0.23 | 1550 | 660 | 1.5973e-07 | 1439950 | 8000 | 13.8 | 384 | 3072000 | 0.19 | N2 | 0.02876 | 1013.8039 | 0.025976 | 1.1963 | 2.1419e-05 | 1.5e-05 | 11 | 7.7036 | 0.70033 | 0.56346 | 101325 | -0.15 | DIAMONDS | Cylindrical | 190 mm inner diameter | 0.16 | Parabolic Aircraft | Wire | 94 | 8 | Yes
Konno, Yusuke, Yutao Li, Jean-Marie Citerne, Guillaume Legros, Augustin Guibaud, Nozomu Hashimoto, and Osamu Fujita. "Experimental study on downward/opposed flame spread and extinction over electric wires in partial gravity environments." Proceedings of the Combustion Institute 39.3 (2023): 3785-3794. | Yusuke Konno, Yutao Li, Jean-Marie Citerne, Guillaume Legros, Augustin Guibaud, Nozomu Hashimoto, Osamu Fujita | https://doi.org/10.1016/j.proci.2022.07.002 | Wire | 0.0005 m core x 0.0011 m outer | 0.0003 | 0.0011 | NiCr core; LDPE outer | 929 | 0.23 | 1550 | 660 | 1.5973e-07 | 1439950 | 8000 | 13.8 | 384 | 3072000 | 0.18 | N2 | 0.02872 | 1015.1114 | 0.025972 | 1.1946 | 2.1417e-05 | 1.5e-05 | 11 | 7.704 | 0.70036 | 0.56346 | 101325 | -0.15 | DIAMONDS | Cylindrical | 190 mm inner diameter | 0.16 | Parabolic Aircraft | Wire | 94 | 8 | Yes
Konno, Yusuke, Yutao Li, Jean-Marie Citerne, Guillaume Legros, Augustin Guibaud, Nozomu Hashimoto, and Osamu Fujita. "Experimental study on downward/opposed flame spread and extinction over electric wires in partial gravity environments." Proceedings of the Combustion Institute 39.3 (2023): 3785-3794. | Yusuke Konno, Yutao Li, Jean-Marie Citerne, Guillaume Legros, Augustin Guibaud, Nozomu Hashimoto, Osamu Fujita | https://doi.org/10.1016/j.proci.2022.07.002 | Wire | 0.0005 m core x 0.0011 m outer | 0.0003 | 0.0011 | NiCr core; LDPE outer | 929 | 0.23 | 1550 | 660 | 1.5973e-07 | 1439950 | 8000 | 13.8 | 384 | 3072000 | 0.17 | N2 | 0.02868 | 1016.4226 | 0.025968 | 1.1929 | 2.1416e-05 | 1.6e-05 | 10.3125 | 7.7044 | 0.74709 | 0.56346 | 101325 | -0.15 | DIAMONDS | Cylindrical | 190 mm inner diameter | 0.16 | Parabolic Aircraft | Wire | 94 | 8 | No
Konno, Yusuke, Yutao Li, Jean-Marie Citerne, Guillaume Legros, Augustin Guibaud, Nozomu Hashimoto, and Osamu Fujita. "Experimental study on downward/opposed flame spread and extinction over electric wires in partial gravity environments." Proceedings of the Combustion Institute 39.3 (2023): 3785-3794. | Yusuke Konno, Yutao Li, Jean-Marie Citerne, Guillaume Legros, Augustin Guibaud, Nozomu Hashimoto, Osamu Fujita | https://doi.org/10.1016/j.proci.2022.07.002 | Wire | 0.0005 m core x 0.0011 m outer | 0.0003 | 0.0011 | NiCr core; LDPE outer | 929 | 0.23 | 1550 | 660 | 1.5973e-07 | 1439950 | 8000 | 13.8 | 384 | 3072000 | 0.16 | N2 | 0.02864 | 1017.7374 | 0.025964 | 1.1913 | 2.1415e-05 | 1.6e-05 | 10.3125 | 7.7048 | 0.74713 | 0.56346 | 101325 | -0.15 | DIAMONDS | Cylindrical | 190 mm inner diameter | 0.16 | Parabolic Aircraft | Wire | 94 | 8 | No
Konno, Yusuke, Yutao Li, Jean-Marie Citerne, Guillaume Legros, Augustin Guibaud, Nozomu Hashimoto, and Osamu Fujita. "Experimental study on downward/opposed flame spread and extinction over electric wires in partial gravity environments." Proceedings of the Combustion Institute 39.3 (2023): 3785-3794. | Yusuke Konno, Yutao Li, Jean-Marie Citerne, Guillaume Legros, Augustin Guibaud, Nozomu Hashimoto, Osamu Fujita | https://doi.org/10.1016/j.proci.2022.07.002 | Wire | 0.0005 m core x 0.0011 m outer | 0.0003 | 0.0011 | NiCr core; LDPE outer | 929 | 0.23 | 1550 | 660 | 1.5973e-07 | 1439950 | 8000 | 13.8 | 384 | 3072000 | 0.21 | N2 | 0.02884 | 1011.1997 | 0.025984 | 1.1996 | 2.1421e-05 | 1.5e-05 | 11 | 7.7028 | 0.70026 | 0.56346 | 101325 | -0.15 | DIAMONDS | Cylindrical | 190 mm inner diameter | 0.38 | Parabolic Aircraft | Wire | 94 | 8 | Yes
Konno, Yusuke, Yutao Li, Jean-Marie Citerne, Guillaume Legros, Augustin Guibaud, Nozomu Hashimoto, and Osamu Fujita. "Experimental study on downward/opposed flame spread and extinction over electric wires in partial gravity environments." Proceedings of the Combustion Institute 39.3 (2023): 3785-3794. | Yusuke Konno, Yutao Li, Jean-Marie Citerne, Guillaume Legros, Augustin Guibaud, Nozomu Hashimoto, Osamu Fujita | https://doi.org/10.1016/j.proci.2022.07.002 | Wire | 0.0005 m core x 0.0011 m outer | 0.0003 | 0.0011 | NiCr core; LDPE outer | 929 | 0.23 | 1550 | 660 | 1.5973e-07 | 1439950 | 8000 | 13.8 | 384 | 3072000 | 0.2 | N2 | 0.0288 | 1012.5 | 0.02598 | 1.1979 | 2.142e-05 | 1.5e-05 | 11 | 7.7032 | 0.70029 | 0.56346 | 101325 | -0.15 | DIAMONDS | Cylindrical | 190 mm inner diameter | 0.38 | Parabolic Aircraft | Wire | 94 | 8 | Yes
Konno, Yusuke, Yutao Li, Jean-Marie Citerne, Guillaume Legros, Augustin Guibaud, Nozomu Hashimoto, and Osamu Fujita. "Experimental study on downward/opposed flame spread and extinction over electric wires in partial gravity environments." Proceedings of the Combustion Institute 39.3 (2023): 3785-3794. | Yusuke Konno, Yutao Li, Jean-Marie Citerne, Guillaume Legros, Augustin Guibaud, Nozomu Hashimoto, Osamu Fujita | https://doi.org/10.1016/j.proci.2022.07.002 | Wire | 0.0005 m core x 0.0011 m outer | 0.0003 | 0.0011 | NiCr core; LDPE outer | 929 | 0.23 | 1550 | 660 | 1.5973e-07 | 1439950 | 8000 | 13.8 | 384 | 3072000 | 0.19 | N2 | 0.02876 | 1013.8039 | 0.025976 | 1.1963 | 2.1419e-05 | 1.5e-05 | 11 | 7.7036 | 0.70033 | 0.56346 | 101325 | -0.15 | DIAMONDS | Cylindrical | 190 mm inner diameter | 0.38 | Parabolic Aircraft | Wire | 94 | 8 | Yes
Konno, Yusuke, Yutao Li, Jean-Marie Citerne, Guillaume Legros, Augustin Guibaud, Nozomu Hashimoto, and Osamu Fujita. "Experimental study on downward/opposed flame spread and extinction over electric wires in partial gravity environments." Proceedings of the Combustion Institute 39.3 (2023): 3785-3794. | Yusuke Konno, Yutao Li, Jean-Marie Citerne, Guillaume Legros, Augustin Guibaud, Nozomu Hashimoto, Osamu Fujita | https://doi.org/10.1016/j.proci.2022.07.002 | Wire | 0.0005 m core x 0.0011 m outer | 0.0003 | 0.0011 | NiCr core; LDPE outer | 929 | 0.23 | 1550 | 660 | 1.5973e-07 | 1439950 | 8000 | 13.8 | 384 | 3072000 | 0.18 | N2 | 0.02872 | 1015.1114 | 0.025972 | 1.1946 | 2.1417e-05 | 1.5e-05 | 11 | 7.704 | 0.70036 | 0.56346 | 101325 | -0.15 | DIAMONDS | Cylindrical | 190 mm inner diameter | 0.38 | Parabolic Aircraft | Wire | 94 | 8 | No
Konno, Yusuke, Yutao Li, Jean-Marie Citerne, Guillaume Legros, Augustin Guibaud, Nozomu Hashimoto, and Osamu Fujita. "Experimental study on downward/opposed flame spread and extinction over electric wires in partial gravity environments." Proceedings of the Combustion Institute 39.3 (2023): 3785-3794. | Yusuke Konno, Yutao Li, Jean-Marie Citerne, Guillaume Legros, Augustin Guibaud, Nozomu Hashimoto, Osamu Fujita | https://doi.org/10.1016/j.proci.2022.07.002 | Wire | 0.0005 m core x 0.0011 m outer | 0.0003 | 0.0011 | NiCr core; LDPE outer | 929 | 0.23 | 1550 | 660 | 1.5973e-07 | 1439950 | 8000 | 13.8 | 384 | 3072000 | 0.16 | N2 | 0.02864 | 1017.7374 | 0.025964 | 1.1913 | 2.1415e-05 | 1.6e-05 | 10.3125 | 7.7048 | 0.74713 | 0.56346 | 101325 | -0.15 | DIAMONDS | Cylindrical | 190 mm inner diameter | 0.38 | Parabolic Aircraft | Wire | 94 | 8 | No
Konno, Yusuke, Yutao Li, Jean-Marie Citerne, Guillaume Legros, Augustin Guibaud, Nozomu Hashimoto, and Osamu Fujita. "Experimental study on downward/opposed flame spread and extinction over electric wires in partial gravity environments." Proceedings of the Combustion Institute 39.3 (2023): 3785-3794. | Yusuke Konno, Yutao Li, Jean-Marie Citerne, Guillaume Legros, Augustin Guibaud, Nozomu Hashimoto, Osamu Fujita | https://doi.org/10.1016/j.proci.2022.07.002 | Wire | 0.0005 m core x 0.0011 m outer | 0.0003 | 0.0011 | NiCr core; LDPE outer | 929 | 0.23 | 1550 | 660 | 1.5973e-07 | 1439950 | 8000 | 13.8 | 384 | 3072000 | 0.21 | N2 | 0.02884 | 1011.1997 | 0.025984 | 1.1996 | 2.1421e-05 | 1.5e-05 | 11 | 7.7028 | 0.70026 | 0.56346 | 101325 | -0.15 | DIAMONDS | Cylindrical | 190 mm inner diameter | 1 | Parabolic Aircraft | Wire | 94 | 8 | Yes
Konno, Yusuke, Yutao Li, Jean-Marie Citerne, Guillaume Legros, Augustin Guibaud, Nozomu Hashimoto, and Osamu Fujita. "Experimental study on downward/opposed flame spread and extinction over electric wires in partial gravity environments." Proceedings of the Combustion Institute 39.3 (2023): 3785-3794. | Yusuke Konno, Yutao Li, Jean-Marie Citerne, Guillaume Legros, Augustin Guibaud, Nozomu Hashimoto, Osamu Fujita | https://doi.org/10.1016/j.proci.2022.07.002 | Wire | 0.0005 m core x 0.0011 m outer | 0.0003 | 0.0011 | NiCr core; LDPE outer | 929 | 0.23 | 1550 | 660 | 1.5973e-07 | 1439950 | 8000 | 13.8 | 384 | 3072000 | 0.2 | N2 | 0.0288 | 1012.5 | 0.02598 | 1.1979 | 2.142e-05 | 1.5e-05 | 11 | 7.7032 | 0.70029 | 0.56346 | 101325 | -0.15 | DIAMONDS | Cylindrical | 190 mm inner diameter | 1 | Parabolic Aircraft | Wire | 94 | 8 | Yes
Konno, Yusuke, Yutao Li, Jean-Marie Citerne, Guillaume Legros, Augustin Guibaud, Nozomu Hashimoto, and Osamu Fujita. "Experimental study on downward/opposed flame spread and extinction over electric wires in partial gravity environments." Proceedings of the Combustion Institute 39.3 (2023): 3785-3794. | Yusuke Konno, Yutao Li, Jean-Marie Citerne, Guillaume Legros, Augustin Guibaud, Nozomu Hashimoto, Osamu Fujita | https://doi.org/10.1016/j.proci.2022.07.002 | Wire | 0.0005 m core x 0.0011 m outer | 0.0003 | 0.0011 | NiCr core; LDPE outer | 929 | 0.23 | 1550 | 660 | 1.5973e-07 | 1439950 | 8000 | 13.8 | 384 | 3072000 | 0.19 | N2 | 0.02876 | 1013.8039 | 0.025976 | 1.1963 | 2.1419e-05 | 1.5e-05 | 11 | 7.7036 | 0.70033 | 0.56346 | 101325 | -0.15 | DIAMONDS | Cylindrical | 190 mm inner diameter | 1 | Parabolic Aircraft | Wire | 94 | 8 | Yes
Konno, Yusuke, Yutao Li, Jean-Marie Citerne, Guillaume Legros, Augustin Guibaud, Nozomu Hashimoto, and Osamu Fujita. "Experimental study on downward/opposed flame spread and extinction over electric wires in partial gravity environments." Proceedings of the Combustion Institute 39.3 (2023): 3785-3794. | Yusuke Konno, Yutao Li, Jean-Marie Citerne, Guillaume Legros, Augustin Guibaud, Nozomu Hashimoto, Osamu Fujita | https://doi.org/10.1016/j.proci.2022.07.002 | Wire | 0.0005 m core x 0.0011 m outer | 0.0003 | 0.0011 | NiCr core; LDPE outer | 929 | 0.23 | 1550 | 660 | 1.5973e-07 | 1439950 | 8000 | 13.8 | 384 | 3072000 | 0.18 | N2 | 0.02872 | 1015.1114 | 0.025972 | 1.1946 | 2.1417e-05 | 1.5e-05 | 11 | 7.704 | 0.70036 | 0.56346 | 101325 | -0.15 | DIAMONDS | Cylindrical | 190 mm inner diameter | 1 | Parabolic Aircraft | Wire | 94 | 8 | Yes
Konno, Yusuke, Yutao Li, Jean-Marie Citerne, Guillaume Legros, Augustin Guibaud, Nozomu Hashimoto, and Osamu Fujita. "Experimental study on downward/opposed flame spread and extinction over electric wires in partial gravity environments." Proceedings of the Combustion Institute 39.3 (2023): 3785-3794. | Yusuke Konno, Yutao Li, Jean-Marie Citerne, Guillaume Legros, Augustin Guibaud, Nozomu Hashimoto, Osamu Fujita | https://doi.org/10.1016/j.proci.2022.07.002 | Wire | 0.0005 m core x 0.0011 m outer | 0.0003 | 0.0011 | NiCr core; LDPE outer | 929 | 0.23 | 1550 | 660 | 1.5973e-07 | 1439950 | 8000 | 13.8 | 384 | 3072000 | 0.175 | N2 | 0.0287 | 1015.7666 | 0.02597 | 1.1938 | 2.1417e-05 | 1.5e-05 | 11 | 7.7042 | 0.70038 | 0.56346 | 101325 | -0.15 | DIAMONDS | Cylindrical | 190 mm inner diameter | 1 | Parabolic Aircraft | Wire | 94 | 8 | No
Konno, Yusuke, Yutao Li, Jean-Marie Citerne, Guillaume Legros, Augustin Guibaud, Nozomu Hashimoto, and Osamu Fujita. "Experimental study on downward/opposed flame spread and extinction over electric wires in partial gravity environments." Proceedings of the Combustion Institute 39.3 (2023): 3785-3794. | Yusuke Konno, Yutao Li, Jean-Marie Citerne, Guillaume Legros, Augustin Guibaud, Nozomu Hashimoto, Osamu Fujita | https://doi.org/10.1016/j.proci.2022.07.002 | Wire | 0.0005 m core x 0.0011 m outer | 0.0003 | 0.0011 | NiCr core; LDPE outer | 929 | 0.23 | 1550 | 660 | 1.5973e-07 | 1439950 | 8000 | 13.8 | 384 | 3072000 | 0.17 | N2 | 0.02868 | 1016.4226 | 0.025968 | 1.1929 | 2.1416e-05 | 1.6e-05 | 10.3125 | 7.7044 | 0.74709 | 0.56346 | 101325 | -0.15 | DIAMONDS | Cylindrical | 190 mm inner diameter | 1 | Parabolic Aircraft | Wire | 94 | 8 | No
Konno, Yusuke, Yutao Li, Jean-Marie Citerne, Guillaume Legros, Augustin Guibaud, Nozomu Hashimoto, and Osamu Fujita. "Experimental study on downward/opposed flame spread and extinction over electric wires in partial gravity environments." Proceedings of the Combustion Institute 39.3 (2023): 3785-3794. | Yusuke Konno, Yutao Li, Jean-Marie Citerne, Guillaume Legros, Augustin Guibaud, Nozomu Hashimoto, Osamu Fujita | https://doi.org/10.1016/j.proci.2022.07.002 | Wire | 0.0005 m core x 0.0011 m outer | 0.0003 | 0.0011 | NiCr core; LDPE outer | 929 | 0.23 | 1550 | 660 | 1.5973e-07 | 1439950 | 8000 | 13.8 | 384 | 3072000 | 0.16 | N2 | 0.02864 | 1017.7374 | 0.025964 | 1.1913 | 2.1415e-05 | 1.6e-05 | 10.3125 | 7.7048 | 0.74713 | 0.56346 | 101325 | -0.15 | DIAMONDS | Cylindrical | 190 mm inner diameter | 1 | Parabolic Aircraft | Wire | 94 | 8 | No
Konno, Yusuke, Yutao Li, Jean-Marie Citerne, Guillaume Legros, Augustin Guibaud, Nozomu Hashimoto, and Osamu Fujita. "Experimental study on downward/opposed flame spread and extinction over electric wires in partial gravity environments." Proceedings of the Combustion Institute 39.3 (2023): 3785-3794. | Yusuke Konno, Yutao Li, Jean-Marie Citerne, Guillaume Legros, Augustin Guibaud, Nozomu Hashimoto, Osamu Fujita | https://doi.org/10.1016/j.proci.2022.07.002 | Wire | 0.0005 m core x 0.0011 m outer | 0.0003 | 0.0011 | NiCr core; LDPE outer | 929 | 0.23 | 1550 | 660 | 1.5973e-07 | 1439950 | 8000 | 13.8 | 384 | 3072000 | 0.175 | N2 | 0.0287 | 1015.7666 | 0.02597 | 1.1938 | 2.1417e-05 | 1.5e-05 | 11 | 7.7042 | 0.70038 | 0.56346 | 101325 | -0.15 | DIAMONDS | Cylindrical | 190 mm inner diameter | 1 | Parabolic Aircraft | Wire | 94 | 8 | Yes
Kumar, Vipin, et al. "Flame spread over thin circular ducts." Proceedings of the Combustion Institute 40.1-4 (2024): 105775. | Vipin Kumar, Naresh Kambam, Amit Kumar | https://doi.org/10.1016/j.proci.2024.105775 | Flat | 0.18 m x 0.01 m x 0.000076 m | 3.8e-05 | 0.18 | Kimwipes | 250 | 0.06 | 1340 | 620 | 1.791e-07 | 335000 | 250 | 0.06 | 1340 | 335000 | 0.21 | N2 | 0.02884 | 1011.1997 | 0.025984 | 1.1996 | 2.1421e-05 | 1.5e-05 | 1189.7727 | 833.1448 | 0.70026 | 0.0080623 | 101325 | -0.099148 | NCCRD IIT Madras combustion duct | Rectangular | 120 mm x 120 mm x 530 mm | 0.0001 | Drop Tower | Wire |  |  | Yes |  | 0.006063
Kumar, Vipin, et al. "Flame spread over thin circular ducts." Proceedings of the Combustion Institute 40.1-4 (2024): 105775. | Vipin Kumar, Naresh Kambam, Amit Kumar | https://doi.org/10.1016/j.proci.2024.105775 | Flat | 0.18 m x 0.02 m x 0.000076 m | 3.8e-05 | 0.18 | Kimwipes | 250 | 0.06 | 1340 | 620 | 1.791e-07 | 335000 | 250 | 0.06 | 1340 | 335000 | 0.21 | N2 | 0.02884 | 1011.1997 | 0.025984 | 1.1996 | 2.1421e-05 | 1.5e-05 | 1200 | 840.3065 | 0.70026 | 0.0080623 | 101325 | -0.1 | NCCRD IIT Madras combustion duct | Rectangular | 120 mm x 120 mm x 530 mm | 0.0001 | Drop Tower | Wire |  |  | Yes |  | 0.0062205
Kumar, Vipin, et al. "Flame spread over thin circular ducts." Proceedings of the Combustion Institute 40.1-4 (2024): 105775. | Vipin Kumar, Naresh Kambam, Amit Kumar | https://doi.org/10.1016/j.proci.2024.105775 | Flat | 0.18 m x 0.04 m x 0.000076 m | 3.8e-05 | 0.18 | Kimwipes | 250 | 0.06 | 1340 | 620 | 1.791e-07 | 335000 | 250 | 0.06 | 1340 | 335000 | 0.21 | N2 | 0.02884 | 1011.1997 | 0.025984 | 1.1996 | 2.1421e-05 | 1.5e-05 | 1200 | 840.3065 | 0.70026 | 0.0080623 | 101325 | -0.1 | NCCRD IIT Madras combustion duct | Rectangular | 120 mm x 120 mm x 530 mm | 0.0001 | Drop Tower | Wire |  |  | Yes |  | 0.005685
Kumar, Vipin, et al. "Flame spread over thin circular ducts." Proceedings of the Combustion Institute 40.1-4 (2024): 105775. | Vipin Kumar, Naresh Kambam, Amit Kumar | https://doi.org/10.1016/j.proci.2024.105775 | Flat | 0.18 m x 0.01 m x 0.000076 m | 3.8e-05 | 0.18 | Kimwipes | 250 | 0.06 | 1340 | 620 | 1.791e-07 | 335000 | 250 | 0.06 | 1340 | 335000 | 0.21 | N2 | 0.02884 | 1011.1997 | 0.025984 | 1.1996 | 2.1421e-05 | 1.5e-05 | 1793.1818 | 1255.6853 | 0.70026 | 0.0080623 | 101325 | -0.14943 | NCCRD IIT Madras combustion duct | Rectangular | 120 mm x 120 mm x 530 mm | 0.0001 | Drop Tower | Wire |  |  | Yes |  | 0.0065039
Kumar, Vipin, et al. "Flame spread over thin circular ducts." Proceedings of the Combustion Institute 40.1-4 (2024): 105775. | Vipin Kumar, Naresh Kambam, Amit Kumar | https://doi.org/10.1016/j.proci.2024.105775 | Flat | 0.18 m x 0.02 m x 0.000076 m | 3.8e-05 | 0.18 | Kimwipes | 250 | 0.06 | 1340 | 620 | 1.791e-07 | 335000 | 250 | 0.06 | 1340 | 335000 | 0.21 | N2 | 0.02884 | 1011.1997 | 0.025984 | 1.1996 | 2.1421e-05 | 1.5e-05 | 1793.1818 | 1255.6853 | 0.70026 | 0.0080623 | 101325 | -0.14943 | NCCRD IIT Madras combustion duct | Rectangular | 120 mm x 120 mm x 530 mm | 0.0001 | Drop Tower | Wire |  |  | Yes |  | 0.0075118
Kumar, Vipin, et al. "Flame spread over thin circular ducts." Proceedings of the Combustion Institute 40.1-4 (2024): 105775. | Vipin Kumar, Naresh Kambam, Amit Kumar | https://doi.org/10.1016/j.proci.2024.105775 | Flat | 0.18 m x 0.04 m x 0.000076 m | 3.8e-05 | 0.18 | Kimwipes | 250 | 0.06 | 1340 | 620 | 1.791e-07 | 335000 | 250 | 0.06 | 1340 | 335000 | 0.21 | N2 | 0.02884 | 1011.1997 | 0.025984 | 1.1996 | 2.1421e-05 | 1.5e-05 | 1793.1818 | 1255.6853 | 0.70026 | 0.0080623 | 101325 | -0.14943 | NCCRD IIT Madras combustion duct | Rectangular | 120 mm x 120 mm x 530 mm | 0.0001 | Drop Tower | Wire |  |  | Yes |  | 0.0078268
Kumar, Vipin, et al. "Flame spread over thin circular ducts." Proceedings of the Combustion Institute 40.1-4 (2024): 105775. | Vipin Kumar, Naresh Kambam, Amit Kumar | https://doi.org/10.1016/j.proci.2024.105775 | Flat | 0.18 m x 0.01 m x 0.000076 m | 3.8e-05 | 0.18 | Kimwipes | 250 | 0.06 | 1340 | 620 | 1.791e-07 | 335000 | 250 | 0.06 | 1340 | 335000 | 0.21 | N2 | 0.02884 | 1011.1997 | 0.025984 | 1.1996 | 2.1421e-05 | 1.5e-05 | 2396.5909 | 1678.2258 | 0.70026 | 0.0080623 | 101325 | -0.19972 | NCCRD IIT Madras combustion duct | Rectangular | 120 mm x 120 mm x 530 mm | 0.0001 | Drop Tower | Wire |  |  | Yes |  | 0.0067874
Kumar, Vipin, et al. "Flame spread over thin circular ducts." Proceedings of the Combustion Institute 40.1-4 (2024): 105775. | Vipin Kumar, Naresh Kambam, Amit Kumar | https://doi.org/10.1016/j.proci.2024.105775 | Flat | 0.18 m x 0.02 m x 0.000076 m | 3.8e-05 | 0.18 | Kimwipes | 250 | 0.06 | 1340 | 620 | 1.791e-07 | 335000 | 250 | 0.06 | 1340 | 335000 | 0.21 | N2 | 0.02884 | 1011.1997 | 0.025984 | 1.1996 | 2.1421e-05 | 1.5e-05 | 2396.5909 | 1678.2258 | 0.70026 | 0.0080623 | 101325 | -0.19972 | NCCRD IIT Madras combustion duct | Rectangular | 120 mm x 120 mm x 530 mm | 0.0001 | Drop Tower | Wire |  |  | Yes |  | 0.0078583
Kumar, Vipin, et al. "Flame spread over thin circular ducts." Proceedings of the Combustion Institute 40.1-4 (2024): 105775. | Vipin Kumar, Naresh Kambam, Amit Kumar | https://doi.org/10.1016/j.proci.2024.105775 | Flat | 0.18 m x 0.04 m x 0.000076 m | 3.8e-05 | 0.18 | Kimwipes | 250 | 0.06 | 1340 | 620 | 1.791e-07 | 335000 | 250 | 0.06 | 1340 | 335000 | 0.21 | N2 | 0.02884 | 1011.1997 | 0.025984 | 1.1996 | 2.1421e-05 | 1.5e-05 | 2396.5909 | 1678.2258 | 0.70026 | 0.0080623 | 101325 | -0.19972 | NCCRD IIT Madras combustion duct | Rectangular | 120 mm x 120 mm x 530 mm | 0.0001 | Drop Tower | Wire |  |  | Yes |  | 0.0081417
Kumar, Vipin, et al. "Flame spread over thin circular ducts." Proceedings of the Combustion Institute 40.1-4 (2024): 105775. | Vipin Kumar, Naresh Kambam, Amit Kumar | https://doi.org/10.1016/j.proci.2024.105775 | Flat | 0.18 m x 0.01 m x 0.000076 m | 3.8e-05 | 0.18 | Kimwipes | 250 | 0.06 | 1340 | 620 | 1.791e-07 | 335000 | 250 | 0.06 | 1340 | 335000 | 0.21 | N2 | 0.02884 | 1011.1997 | 0.025984 | 1.1996 | 2.1421e-05 | 1.5e-05 | 3081.8182 | 2158.0599 | 0.70026 | 0.0080623 | 101325 | -0.25682 | NCCRD IIT Madras combustion duct | Rectangular | 120 mm x 120 mm x 530 mm | 1 | Drop Tower | Wire |  |  | Yes |  | 0.0073228
Kumar, Vipin, et al. "Flame spread over thin circular ducts." Proceedings of the Combustion Institute 40.1-4 (2024): 105775. | Vipin Kumar, Naresh Kambam, Amit Kumar | https://doi.org/10.1016/j.proci.2024.105775 | Flat | 0.18 m x 0.02 m x 0.000076 m | 3.8e-05 | 0.18 | Kimwipes | 250 | 0.06 | 1340 | 620 | 1.791e-07 | 335000 | 250 | 0.06 | 1340 | 335000 | 0.21 | N2 | 0.02884 | 1011.1997 | 0.025984 | 1.1996 | 2.1421e-05 | 1.5e-05 | 3092.0455 | 2165.2216 | 0.70026 | 0.0080623 | 101325 | -0.25767 | NCCRD IIT Madras combustion duct | Rectangular | 120 mm x 120 mm x 530 mm | 1 | Drop Tower | Wire |  |  | Yes |  | 0.0082047
Kumar, Vipin, et al. "Flame spread over thin circular ducts." Proceedings of the Combustion Institute 40.1-4 (2024): 105775. | Vipin Kumar, Naresh Kambam, Amit Kumar | https://doi.org/10.1016/j.proci.2024.105775 | Flat | 0.18 m x 0.04 m x 0.000076 m | 3.8e-05 | 0.18 | Kimwipes | 250 | 0.06 | 1340 | 620 | 1.791e-07 | 335000 | 250 | 0.06 | 1340 | 335000 | 0.21 | N2 | 0.02884 | 1011.1997 | 0.025984 | 1.1996 | 2.1421e-05 | 1.5e-05 | 3081.8182 | 2158.0599 | 0.70026 | 0.0080623 | 101325 | -0.25682 | NCCRD IIT Madras combustion duct | Rectangular | 120 mm x 120 mm x 530 mm | 1 | Drop Tower | Wire |  |  | Yes |  | 0.0080157
Kumar, Vipin, et al. "Flame spread over thin circular ducts." Proceedings of the Combustion Institute 40.1-4 (2024): 105775. | Vipin Kumar, Naresh Kambam, Amit Kumar | https://doi.org/10.1016/j.proci.2024.105775 | Flat | 0.18 m x 0.01 m x 0.000076 m | 3.8e-05 | 0.18 | Kimwipes | 250 | 0.06 | 1340 | 620 | 1.791e-07 | 335000 | 250 | 0.06 | 1340 | 335000 | 0.21 | N2 | 0.02884 | 1011.1997 | 0.025984 | 1.1996 | 2.1421e-05 | 1.5e-05 | 3245.4545 | 2272.6471 | 0.70026 | 0.0080623 | 101325 | -0.27045 | NCCRD IIT Madras combustion duct | Rectangular | 120 mm x 120 mm x 530 mm | 1 | Drop Tower | Wire |  |  | Yes |  | 0.0068819
Kumar, Vipin, et al. "Flame spread over thin circular ducts." Proceedings of the Combustion Institute 40.1-4 (2024): 105775. | Vipin Kumar, Naresh Kambam, Amit Kumar | https://doi.org/10.1016/j.proci.2024.105775 | Flat | 0.18 m x 0.02 m x 0.000076 m | 3.8e-05 | 0.18 | Kimwipes | 250 | 0.06 | 1340 | 620 | 1.791e-07 | 335000 | 250 | 0.06 | 1340 | 335000 | 0.21 | N2 | 0.02884 | 1011.1997 | 0.025984 | 1.1996 | 2.1421e-05 | 1.5e-05 | 3245.4545 | 2272.6471 | 0.70026 | 0.0080623 | 101325 | -0.27045 | NCCRD IIT Madras combustion duct | Rectangular | 120 mm x 120 mm x 530 mm | 1 | Drop Tower | Wire |  |  | Yes |  | 0.0073858
Kumar, Vipin, et al. "Flame spread over thin circular ducts." Proceedings of the Combustion Institute 40.1-4 (2024): 105775. | Vipin Kumar, Naresh Kambam, Amit Kumar | https://doi.org/10.1016/j.proci.2024.105775 | Flat | 0.18 m x 0.04 m x 0.000076 m | 3.8e-05 | 0.18 | Kimwipes | 250 | 0.06 | 1340 | 620 | 1.791e-07 | 335000 | 250 | 0.06 | 1340 | 335000 | 0.21 | N2 | 0.02884 | 1011.1997 | 0.025984 | 1.1996 | 2.1421e-05 | 1.5e-05 | 3245.4545 | 2272.6471 | 0.70026 | 0.0080623 | 101325 | -0.27045 | NCCRD IIT Madras combustion duct | Rectangular | 120 mm x 120 mm x 530 mm | 1 | Drop Tower | Wire |  |  | Yes |  | 0.0071969
Kumar, Vipin, et al. "Flame spread over thin circular ducts." Proceedings of the Combustion Institute 40.1-4 (2024): 105775. | Vipin Kumar, Naresh Kambam, Amit Kumar | https://doi.org/10.1016/j.proci.2024.105775 | Flat | 0.18 m x 0.01 m x 0.000076 m | 3.8e-05 | 0.18 | Kimwipes | 250 | 0.06 | 1340 | 620 | 1.791e-07 | 335000 | 250 | 0.06 | 1340 | 335000 | 0.21 | N2 | 0.02884 | 1011.1997 | 0.025984 | 1.1996 | 2.1421e-05 | 1.5e-05 | 3460.2273 | 2423.0429 | 0.70026 | 0.0080623 | 101325 | -0.28835 | NCCRD IIT Madras combustion duct | Rectangular | 120 mm x 120 mm x 530 mm | 1 | Drop Tower | Wire |  |  | Yes |  | 0.0068819
Kumar, Vipin, et al. "Flame spread over thin circular ducts." Proceedings of the Combustion Institute 40.1-4 (2024): 105775. | Vipin Kumar, Naresh Kambam, Amit Kumar | https://doi.org/10.1016/j.proci.2024.105775 | Flat | 0.18 m x 0.02 m x 0.000076 m | 3.8e-05 | 0.18 | Kimwipes | 250 | 0.06 | 1340 | 620 | 1.791e-07 | 335000 | 250 | 0.06 | 1340 | 335000 | 0.21 | N2 | 0.02884 | 1011.1997 | 0.025984 | 1.1996 | 2.1421e-05 | 1.5e-05 | 3450 | 2415.8812 | 0.70026 | 0.0080623 | 101325 | -0.2875 | NCCRD IIT Madras combustion duct | Rectangular | 120 mm x 120 mm x 530 mm | 1 | Drop Tower | Wire |  |  | Yes |  | 0.0073228
Kumar, Vipin, et al. "Flame spread over thin circular ducts." Proceedings of the Combustion Institute 40.1-4 (2024): 105775. | Vipin Kumar, Naresh Kambam, Amit Kumar | https://doi.org/10.1016/j.proci.2024.105775 | Flat | 0.18 m x 0.04 m x 0.000076 m | 3.8e-05 | 0.18 | Kimwipes | 250 | 0.06 | 1340 | 620 | 1.791e-07 | 335000 | 250 | 0.06 | 1340 | 335000 | 0.21 | N2 | 0.02884 | 1011.1997 | 0.025984 | 1.1996 | 2.1421e-05 | 1.5e-05 | 3460.2273 | 2423.0429 | 0.70026 | 0.0080623 | 101325 | -0.28835 | NCCRD IIT Madras combustion duct | Rectangular | 120 mm x 120 mm x 530 mm | 1 | Drop Tower | Wire |  |  | Yes |  | 0.0070079
Kumar, Vipin, et al. "Flame spread over thin circular ducts." Proceedings of the Combustion Institute 40.1-4 (2024): 105775. | Vipin Kumar, Naresh Kambam, Amit Kumar | https://doi.org/10.1016/j.proci.2024.105775 | Flat | 0.18 m x 0.01 m x 0.000076 m | 3.8e-05 | 0.18 | Kimwipes | 250 | 0.06 | 1340 | 620 | 1.791e-07 | 335000 | 250 | 0.06 | 1340 | 335000 | 0.21 | N2 | 0.02884 | 1011.1997 | 0.025984 | 1.1996 | 2.1421e-05 | 1.5e-05 | 3715.9091 | 2602.0855 | 0.70026 | 0.0080623 | 101325 | -0.30966 | NCCRD IIT Madras combustion duct | Rectangular | 120 mm x 120 mm x 530 mm | 1 | Drop Tower | Wire |  |  | Yes |  | 0.0069134
Kumar, Vipin, et al. "Flame spread over thin circular ducts." Proceedings of the Combustion Institute 40.1-4 (2024): 105775. | Vipin Kumar, Naresh Kambam, Amit Kumar | https://doi.org/10.1016/j.proci.2024.105775 | Flat | 0.18 m x 0.02 m x 0.000076 m | 3.8e-05 | 0.18 | Kimwipes | 250 | 0.06 | 1340 | 620 | 1.791e-07 | 335000 | 250 | 0.06 | 1340 | 335000 | 0.21 | N2 | 0.02884 | 1011.1997 | 0.025984 | 1.1996 | 2.1421e-05 | 1.5e-05 | 3705.6818 | 2594.9238 | 0.70026 | 0.0080623 | 101325 | -0.30881 | NCCRD IIT Madras combustion duct | Rectangular | 120 mm x 120 mm x 530 mm | 1 | Drop Tower | Wire |  |  | Yes |  | 0.0072913
Kumar, Vipin, et al. "Flame spread over thin circular ducts." Proceedings of the Combustion Institute 40.1-4 (2024): 105775. | Vipin Kumar, Naresh Kambam, Amit Kumar | https://doi.org/10.1016/j.proci.2024.105775 | Flat | 0.18 m x 0.04 m x 0.000076 m | 3.8e-05 | 0.18 | Kimwipes | 250 | 0.06 | 1340 | 620 | 1.791e-07 | 335000 | 250 | 0.06 | 1340 | 335000 | 0.21 | N2 | 0.02884 | 1011.1997 | 0.025984 | 1.1996 | 2.1421e-05 | 1.5e-05 | 3715.9091 | 2602.0855 | 0.70026 | 0.0080623 | 101325 | -0.30966 | NCCRD IIT Madras combustion duct | Rectangular | 120 mm x 120 mm x 530 mm | 1 | Drop Tower | Wire |  |  | Yes |  | 0.0065984
Kumar, Vipin, et al. "Flame spread over thin circular ducts." Proceedings of the Combustion Institute 40.1-4 (2024): 105775. | Vipin Kumar, Naresh Kambam, Amit Kumar | https://doi.org/10.1016/j.proci.2024.105775 | Flat | 0.18 m x 0.01 m x 0.000076 m | 3.8e-05 | 0.18 | Kimwipes | 250 | 0.06 | 1340 | 620 | 1.791e-07 | 335000 | 250 | 0.06 | 1340 | 335000 | 0.21 | N2 | 0.02884 | 1011.1997 | 0.025984 | 1.1996 | 2.1421e-05 | 1.5e-05 | 4022.7273 | 2816.9366 | 0.70026 | 0.0080623 | 101325 | -0.33523 | NCCRD IIT Madras combustion duct | Rectangular | 120 mm x 120 mm x 530 mm | 1 | Drop Tower | Wire |  |  | Yes |  | 0.0066929
Kumar, Vipin, et al. "Flame spread over thin circular ducts." Proceedings of the Combustion Institute 40.1-4 (2024): 105775. | Vipin Kumar, Naresh Kambam, Amit Kumar | https://doi.org/10.1016/j.proci.2024.105775 | Flat | 0.18 m x 0.02 m x 0.000076 m | 3.8e-05 | 0.18 | Kimwipes | 250 | 0.06 | 1340 | 620 | 1.791e-07 | 335000 | 250 | 0.06 | 1340 | 335000 | 0.21 | N2 | 0.02884 | 1011.1997 | 0.025984 | 1.1996 | 2.1421e-05 | 1.5e-05 | 4022.7273 | 2816.9366 | 0.70026 | 0.0080623 | 101325 | -0.33523 | NCCRD IIT Madras combustion duct | Rectangular | 120 mm x 120 mm x 530 mm | 1 | Drop Tower | Wire |  |  | Yes |  | 0.0072283
Kumar, Vipin, et al. "Flame spread over thin circular ducts." Proceedings of the Combustion Institute 40.1-4 (2024): 105775. | Vipin Kumar, Naresh Kambam, Amit Kumar | https://doi.org/10.1016/j.proci.2024.105775 | Flat | 0.18 m x 0.04 m x 0.000076 m | 3.8e-05 | 0.18 | Kimwipes | 250 | 0.06 | 1340 | 620 | 1.791e-07 | 335000 | 250 | 0.06 | 1340 | 335000 | 0.21 | N2 | 0.02884 | 1011.1997 | 0.025984 | 1.1996 | 2.1421e-05 | 1.5e-05 | 4022.7273 | 2816.9366 | 0.70026 | 0.0080623 | 101325 | -0.33523 | NCCRD IIT Madras combustion duct | Rectangular | 120 mm x 120 mm x 530 mm | 1 | Drop Tower | Wire |  |  | Yes |  | 0.0067244
Kumar, Vipin, et al. "Flame spread over thin circular ducts." Proceedings of the Combustion Institute 40.1-4 (2024): 105775. | Vipin Kumar, Naresh Kambam, Amit Kumar | https://doi.org/10.1016/j.proci.2024.105775 | Flat | 0.18 m x 0.01 m x 0.000076 m | 3.8e-05 | 0.18 | Kimwipes | 250 | 0.06 | 1340 | 620 | 1.791e-07 | 335000 | 250 | 0.06 | 1340 | 335000 | 0.21 | N2 | 0.02884 | 1011.1997 | 0.025984 | 1.1996 | 2.1421e-05 | 1.5e-05 | 4411.3636 | 3089.0813 | 0.70026 | 0.0080623 | 101325 | -0.36761 | NCCRD IIT Madras combustion duct | Rectangular | 120 mm x 120 mm x 530 mm | 1 | Drop Tower | Wire |  |  | Yes |  | 0.0062835
Kumar, Vipin, et al. "Flame spread over thin circular ducts." Proceedings of the Combustion Institute 40.1-4 (2024): 105775. | Vipin Kumar, Naresh Kambam, Amit Kumar | https://doi.org/10.1016/j.proci.2024.105775 | Flat | 0.18 m x 0.02 m x 0.000076 m | 3.8e-05 | 0.18 | Kimwipes | 250 | 0.06 | 1340 | 620 | 1.791e-07 | 335000 | 250 | 0.06 | 1340 | 335000 | 0.21 | N2 | 0.02884 | 1011.1997 | 0.025984 | 1.1996 | 2.1421e-05 | 1.5e-05 | 4411.3636 | 3089.0813 | 0.70026 | 0.0080623 | 101325 | -0.36761 | NCCRD IIT Madras combustion duct | Rectangular | 120 mm x 120 mm x 530 mm | 1 | Drop Tower | Wire |  |  | Yes |  | 0.0072283
Kumar, Vipin, et al. "Flame spread over thin circular ducts." Proceedings of the Combustion Institute 40.1-4 (2024): 105775. | Vipin Kumar, Naresh Kambam, Amit Kumar | https://doi.org/10.1016/j.proci.2024.105775 | Flat | 0.18 m x 0.04 m x 0.000076 m | 3.8e-05 | 0.18 | Kimwipes | 250 | 0.06 | 1340 | 620 | 1.791e-07 | 335000 | 250 | 0.06 | 1340 | 335000 | 0.21 | N2 | 0.02884 | 1011.1997 | 0.025984 | 1.1996 | 2.1421e-05 | 1.5e-05 | 4431.8182 | 3103.4047 | 0.70026 | 0.0080623 | 101325 | -0.36932 | NCCRD IIT Madras combustion duct | Rectangular | 120 mm x 120 mm x 530 mm | 1 | Drop Tower | Wire |  |  | Yes |  | 0.0066614
Kumar, Vipin, et al. "Flame spread over thin circular ducts." Proceedings of the Combustion Institute 40.1-4 (2024): 105775. | Vipin Kumar, Naresh Kambam, Amit Kumar | https://doi.org/10.1016/j.proci.2024.105775 | Flat | 0.18 m x 0.01 m x 0.000076 m | 3.8e-05 | 0.18 | Kimwipes | 250 | 0.06 | 1340 | 620 | 1.791e-07 | 335000 | 250 | 0.06 | 1340 | 335000 | 0.21 | N2 | 0.02884 | 1011.1997 | 0.025984 | 1.1996 | 2.1421e-05 | 1.5e-05 | 4840.9091 | 3389.8728 | 0.70026 | 0.0080623 | 101325 | -0.40341 | NCCRD IIT Madras combustion duct | Rectangular | 120 mm x 120 mm x 530 mm | 1 | Drop Tower | Wire |  |  | Yes |  | 0.006126
Kumar, Vipin, et al. "Flame spread over thin circular ducts." Proceedings of the Combustion Institute 40.1-4 (2024): 105775. | Vipin Kumar, Naresh Kambam, Amit Kumar | https://doi.org/10.1016/j.proci.2024.105775 | Flat | 0.18 m x 0.02 m x 0.000076 m | 3.8e-05 | 0.18 | Kimwipes | 250 | 0.06 | 1340 | 620 | 1.791e-07 | 335000 | 250 | 0.06 | 1340 | 335000 | 0.21 | N2 | 0.02884 | 1011.1997 | 0.025984 | 1.1996 | 2.1421e-05 | 1.5e-05 | 4851.1364 | 3397.0345 | 0.70026 | 0.0080623 | 101325 | -0.40426 | NCCRD IIT Madras combustion duct | Rectangular | 120 mm x 120 mm x 530 mm | 1 | Drop Tower | Wire |  |  | Yes |  | 0.0072913
Kumar, Vipin, et al. "Flame spread over thin circular ducts." Proceedings of the Combustion Institute 40.1-4 (2024): 105775. | Vipin Kumar, Naresh Kambam, Amit Kumar | https://doi.org/10.1016/j.proci.2024.105775 | Flat | 0.18 m x 0.04 m x 0.000076 m | 3.8e-05 | 0.18 | Kimwipes | 250 | 0.06 | 1340 | 620 | 1.791e-07 | 335000 | 250 | 0.06 | 1340 | 335000 | 0.21 | N2 | 0.02884 | 1011.1997 | 0.025984 | 1.1996 | 2.1421e-05 | 1.5e-05 | 4851.1364 | 3397.0345 | 0.70026 | 0.0080623 | 101325 | -0.40426 | NCCRD IIT Madras combustion duct | Rectangular | 120 mm x 120 mm x 530 mm | 1 | Drop Tower | Wire |  |  | Yes |  | 0.0066929
Kumar, Vipin, et al. "Flame spread over thin circular ducts." Proceedings of the Combustion Institute 40.1-4 (2024): 105775. | Vipin Kumar, Naresh Kambam, Amit Kumar | https://doi.org/10.1016/j.proci.2024.105775 | Wire | 0.01 m x 0.010152 m | 7.6e-05 | 0.010152 | Kimwipes | 250 | 0.06 | 1340 | 620 | 1.791e-07 | 335000 | 250 | 0.06 | 1340 | 335000 | 0.21 | N2 | 0.02884 | 1011.1997 | 0.025984 | 1.1996 | 2.1421e-05 | 1.5e-05 | 70.9536 | 49.6857 | 0.70026 | 0.032249 | 101325 | -0.10484 | NCCRD IIT Madras combustion duct | Rectangular | 120 mm x 120 mm x 530 mm | 0.0001 | Drop Tower | Wire |  |  | Yes |  | 0.005943
Kumar, Vipin, et al. "Flame spread over thin circular ducts." Proceedings of the Combustion Institute 40.1-4 (2024): 105775. | Vipin Kumar, Naresh Kambam, Amit Kumar | https://doi.org/10.1016/j.proci.2024.105775 | Wire | 0.019 m x 0.019152 m | 7.6e-05 | 0.019152 | Kimwipes | 250 | 0.06 | 1340 | 620 | 1.791e-07 | 335000 | 250 | 0.06 | 1340 | 335000 | 0.21 | N2 | 0.02884 | 1011.1997 | 0.025984 | 1.1996 | 2.1421e-05 | 1.5e-05 | 133.8273 | 93.7133 | 0.70026 | 0.032249 | 101325 | -0.10481 | NCCRD IIT Madras combustion duct | Rectangular | 120 mm x 120 mm x 530 mm | 0.0001 | Drop Tower | Wire |  |  | Yes |  | 0.0061
Kumar, Vipin, et al. "Flame spread over thin circular ducts." Proceedings of the Combustion Institute 40.1-4 (2024): 105775. | Vipin Kumar, Naresh Kambam, Amit Kumar | https://doi.org/10.1016/j.proci.2024.105775 | Wire | 0.038 m x 0.038152 m | 7.6e-05 | 0.038152 | Kimwipes | 250 | 0.06 | 1340 | 620 | 1.791e-07 | 335000 | 250 | 0.06 | 1340 | 335000 | 0.21 | N2 | 0.02884 | 1011.1997 | 0.025984 | 1.1996 | 2.1421e-05 | 1.5e-05 | 274.4234 | 192.1665 | 0.70026 | 0.032249 | 101325 | -0.10789 | NCCRD IIT Madras combustion duct | Rectangular | 120 mm x 120 mm x 530 mm | 0.0001 | Drop Tower | Wire |  |  | Yes |  | 0.008425
Kumar, Vipin, et al. "Flame spread over thin circular ducts." Proceedings of the Combustion Institute 40.1-4 (2024): 105775. | Vipin Kumar, Naresh Kambam, Amit Kumar | https://doi.org/10.1016/j.proci.2024.105775 | Wire | 0.01 m x 0.010152 m | 7.6e-05 | 0.010152 | Kimwipes | 250 | 0.06 | 1340 | 620 | 1.791e-07 | 335000 | 250 | 0.06 | 1340 | 335000 | 0.21 | N2 | 0.02884 | 1011.1997 | 0.025984 | 1.1996 | 2.1421e-05 | 1.5e-05 | 106.0484 | 74.261 | 0.70026 | 0.032249 | 101325 | -0.15669 | NCCRD IIT Madras combustion duct | Rectangular | 120 mm x 120 mm x 530 mm | 0.0001 | Drop Tower | Wire |  |  | Yes |  | 0.0068908
Kumar, Vipin, et al. "Flame spread over thin circular ducts." Proceedings of the Combustion Institute 40.1-4 (2024): 105775. | Vipin Kumar, Naresh Kambam, Amit Kumar | https://doi.org/10.1016/j.proci.2024.105775 | Wire | 0.019 m x 0.019152 m | 7.6e-05 | 0.019152 | Kimwipes | 250 | 0.06 | 1340 | 620 | 1.791e-07 | 335000 | 250 | 0.06 | 1340 | 335000 | 0.21 | N2 | 0.02884 | 1011.1997 | 0.025984 | 1.1996 | 2.1421e-05 | 1.5e-05 | 199.9034 | 139.9835 | 0.70026 | 0.032249 | 101325 | -0.15657 | NCCRD IIT Madras combustion duct | Rectangular | 120 mm x 120 mm x 530 mm | 0.0001 | Drop Tower | Wire |  |  | Yes |  | 0.0077704
Kumar, Vipin, et al. "Flame spread over thin circular ducts." Proceedings of the Combustion Institute 40.1-4 (2024): 105775. | Vipin Kumar, Naresh Kambam, Amit Kumar | https://doi.org/10.1016/j.proci.2024.105775 | Wire | 0.038 m x 0.038152 m | 7.6e-05 | 0.038152 | Kimwipes | 250 | 0.06 | 1340 | 620 | 1.791e-07 | 335000 | 250 | 0.06 | 1340 | 335000 | 0.21 | N2 | 0.02884 | 1011.1997 | 0.025984 | 1.1996 | 2.1421e-05 | 1.5e-05 | 397.9026 | 278.6334 | 0.70026 | 0.032249 | 101325 | -0.15644 | NCCRD IIT Madras combustion duct | Rectangular | 120 mm x 120 mm x 530 mm | 0.0001 | Drop Tower | Wire |  |  | Yes |  | 0.0086499
Kumar, Vipin, et al. "Flame spread over thin circular ducts." Proceedings of the Combustion Institute 40.1-4 (2024): 105775. | Vipin Kumar, Naresh Kambam, Amit Kumar | https://doi.org/10.1016/j.proci.2024.105775 | Wire | 0.01 m x 0.010152 m | 7.6e-05 | 0.010152 | Kimwipes | 250 | 0.06 | 1340 | 620 | 1.791e-07 | 335000 | 250 | 0.06 | 1340 | 335000 | 0.21 | N2 | 0.02884 | 1011.1997 | 0.025984 | 1.1996 | 2.1421e-05 | 1.5e-05 | 138.9145 | 97.2756 | 0.70026 | 0.032249 | 101325 | -0.20525 | NCCRD IIT Madras combustion duct | Rectangular | 120 mm x 120 mm x 530 mm | 0.0001 | Drop Tower | Wire |  |  | Yes |  | 0.0070216
Kumar, Vipin, et al. "Flame spread over thin circular ducts." Proceedings of the Combustion Institute 40.1-4 (2024): 105775. | Vipin Kumar, Naresh Kambam, Amit Kumar | https://doi.org/10.1016/j.proci.2024.105775 | Wire | 0.019 m x 0.019152 m | 7.6e-05 | 0.019152 | Kimwipes | 250 | 0.06 | 1340 | 620 | 1.791e-07 | 335000 | 250 | 0.06 | 1340 | 335000 | 0.21 | N2 | 0.02884 | 1011.1997 | 0.025984 | 1.1996 | 2.1421e-05 | 1.5e-05 | 265.0794 | 185.6233 | 0.70026 | 0.032249 | 101325 | -0.20761 | NCCRD IIT Madras combustion duct | Rectangular | 120 mm x 120 mm x 530 mm | 0.0001 | Drop Tower | Wire |  |  | Yes |  | 0.008404
Kumar, Vipin, et al. "Flame spread over thin circular ducts." Proceedings of the Combustion Institute 40.1-4 (2024): 105775. | Vipin Kumar, Naresh Kambam, Amit Kumar | https://doi.org/10.1016/j.proci.2024.105775 | Wire | 0.038 m x 0.038152 m | 7.6e-05 | 0.038152 | Kimwipes | 250 | 0.06 | 1340 | 620 | 1.791e-07 | 335000 | 250 | 0.06 | 1340 | 335000 | 0.21 | N2 | 0.02884 | 1011.1997 | 0.025984 | 1.1996 | 2.1421e-05 | 1.5e-05 | 531.4371 | 372.1417 | 0.70026 | 0.032249 | 101325 | -0.20894 | NCCRD IIT Madras combustion duct | Rectangular | 120 mm x 120 mm x 530 mm | 0.0001 | Drop Tower | Wire |  |  | Yes |  | 0.011043
Kumar, Vipin, et al. "Flame spread over thin circular ducts." Proceedings of the Combustion Institute 40.1-4 (2024): 105775. | Vipin Kumar, Naresh Kambam, Amit Kumar | https://doi.org/10.1016/j.proci.2024.105775 | Wire | 0.01 m x 0.010152 m | 7.6e-05 | 0.010152 | Kimwipes | 250 | 0.06 | 1340 | 620 | 1.791e-07 | 335000 | 250 | 0.06 | 1340 | 335000 | 0.21 | N2 | 0.02884 | 1011.1997 | 0.025984 | 1.1996 | 2.1421e-05 | 1.5e-05 | 173.4687 | 121.4724 | 0.70026 | 0.032249 | 101325 | -0.25631 | NCCRD IIT Madras combustion duct | Rectangular | 120 mm x 120 mm x 530 mm | 1 | Drop Tower | Wire |  |  | Yes |  | 0.0075923
Kumar, Vipin, et al. "Flame spread over thin circular ducts." Proceedings of the Combustion Institute 40.1-4 (2024): 105775. | Vipin Kumar, Naresh Kambam, Amit Kumar | https://doi.org/10.1016/j.proci.2024.105775 | Wire | 0.019 m x 0.019152 m | 7.6e-05 | 0.019152 | Kimwipes | 250 | 0.06 | 1340 | 620 | 1.791e-07 | 335000 | 250 | 0.06 | 1340 | 335000 | 0.21 | N2 | 0.02884 | 1011.1997 | 0.025984 | 1.1996 | 2.1421e-05 | 1.5e-05 | 328.1816 | 229.811 | 0.70026 | 0.032249 | 101325 | -0.25703 | NCCRD IIT Madras combustion duct | Rectangular | 120 mm x 120 mm x 530 mm | 1 | Drop Tower | Wire |  |  | Yes |  | 0.008472
Kumar, Vipin, et al. "Flame spread over thin circular ducts." Proceedings of the Combustion Institute 40.1-4 (2024): 105775. | Vipin Kumar, Naresh Kambam, Amit Kumar | https://doi.org/10.1016/j.proci.2024.105775 | Wire | 0.038 m x 0.038152 m | 7.6e-05 | 0.038152 | Kimwipes | 250 | 0.06 | 1340 | 620 | 1.791e-07 | 335000 | 250 | 0.06 | 1340 | 335000 | 0.21 | N2 | 0.02884 | 1011.1997 | 0.025984 | 1.1996 | 2.1421e-05 | 1.5e-05 | 661.4534 | 463.1863 | 0.70026 | 0.032249 | 101325 | -0.26006 | NCCRD IIT Madras combustion duct | Rectangular | 120 mm x 120 mm x 530 mm | 1 | Drop Tower | Wire |  |  | Yes |  | 0.011174
Kumar, Vipin, et al. "Flame spread over thin circular ducts." Proceedings of the Combustion Institute 40.1-4 (2024): 105775. | Vipin Kumar, Naresh Kambam, Amit Kumar | https://doi.org/10.1016/j.proci.2024.105775 | Wire | 0.01 m x 0.010152 m | 7.6e-05 | 0.010152 | Kimwipes | 250 | 0.06 | 1340 | 620 | 1.791e-07 | 335000 | 250 | 0.06 | 1340 | 335000 | 0.21 | N2 | 0.02884 | 1011.1997 | 0.025984 | 1.1996 | 2.1421e-05 | 1.5e-05 | 185.4881 | 129.889 | 0.70026 | 0.032249 | 101325 | -0.27407 | NCCRD IIT Madras combustion duct | Rectangular | 120 mm x 120 mm x 530 mm | 1 | Drop Tower | Wire |  |  | Yes |  | 0.008568
Kumar, Vipin, et al. "Flame spread over thin circular ducts." Proceedings of the Combustion Institute 40.1-4 (2024): 105775. | Vipin Kumar, Naresh Kambam, Amit Kumar | https://doi.org/10.1016/j.proci.2024.105775 | Wire | 0.019 m x 0.019152 m | 7.6e-05 | 0.019152 | Kimwipes | 250 | 0.06 | 1340 | 620 | 1.791e-07 | 335000 | 250 | 0.06 | 1340 | 335000 | 0.21 | N2 | 0.02884 | 1011.1997 | 0.025984 | 1.1996 | 2.1421e-05 | 1.5e-05 | 351.7795 | 246.3355 | 0.70026 | 0.032249 | 101325 | -0.27552 | NCCRD IIT Madras combustion duct | Rectangular | 120 mm x 120 mm x 530 mm | 1 | Drop Tower | Wire |  |  | Yes |  | 0.010359
Kumar, Vipin, et al. "Flame spread over thin circular ducts." Proceedings of the Combustion Institute 40.1-4 (2024): 105775. | Vipin Kumar, Naresh Kambam, Amit Kumar | https://doi.org/10.1016/j.proci.2024.105775 | Wire | 0.038 m x 0.038152 m | 7.6e-05 | 0.038152 | Kimwipes | 250 | 0.06 | 1340 | 620 | 1.791e-07 | 335000 | 250 | 0.06 | 1340 | 335000 | 0.21 | N2 | 0.02884 | 1011.1997 | 0.025984 | 1.1996 | 2.1421e-05 | 1.5e-05 | 704.4782 | 493.3147 | 0.70026 | 0.032249 | 101325 | -0.27698 | NCCRD IIT Madras combustion duct | Rectangular | 120 mm x 120 mm x 530 mm | 1 | Drop Tower | Wire |  |  | Yes |  | 0.012087
Kumar, Vipin, et al. "Flame spread over thin circular ducts." Proceedings of the Combustion Institute 40.1-4 (2024): 105775. | Vipin Kumar, Naresh Kambam, Amit Kumar | https://doi.org/10.1016/j.proci.2024.105775 | Wire | 0.01 m x 0.010152 m | 7.6e-05 | 0.010152 | Kimwipes | 250 | 0.06 | 1340 | 620 | 1.791e-07 | 335000 | 250 | 0.06 | 1340 | 335000 | 0.21 | N2 | 0.02884 | 1011.1997 | 0.025984 | 1.1996 | 2.1421e-05 | 1.5e-05 | 195.318 | 136.7725 | 0.70026 | 0.032249 | 101325 | -0.28859 | NCCRD IIT Madras combustion duct | Rectangular | 120 mm x 120 mm x 530 mm | 1 | Drop Tower | Wire |  |  | Yes |  | 0.0083182
Kumar, Vipin, et al. "Flame spread over thin circular ducts." Proceedings of the Combustion Institute 40.1-4 (2024): 105775. | Vipin Kumar, Naresh Kambam, Amit Kumar | https://doi.org/10.1016/j.proci.2024.105775 | Wire | 0.019 m x 0.019152 m | 7.6e-05 | 0.019152 | Kimwipes | 250 | 0.06 | 1340 | 620 | 1.791e-07 | 335000 | 250 | 0.06 | 1340 | 335000 | 0.21 | N2 | 0.02884 | 1011.1997 | 0.025984 | 1.1996 | 2.1421e-05 | 1.5e-05 | 369.2414 | 258.5633 | 0.70026 | 0.032249 | 101325 | -0.28919 | NCCRD IIT Madras combustion duct | Rectangular | 120 mm x 120 mm x 530 mm | 1 | Drop Tower | Wire |  |  | Yes |  | 0.010077
Kumar, Vipin, et al. "Flame spread over thin circular ducts." Proceedings of the Combustion Institute 40.1-4 (2024): 105775. | Vipin Kumar, Naresh Kambam, Amit Kumar | https://doi.org/10.1016/j.proci.2024.105775 | Wire | 0.038 m x 0.038152 m | 7.6e-05 | 0.038152 | Kimwipes | 250 | 0.06 | 1340 | 620 | 1.791e-07 | 335000 | 250 | 0.06 | 1340 | 335000 | 0.21 | N2 | 0.02884 | 1011.1997 | 0.025984 | 1.1996 | 2.1421e-05 | 1.5e-05 | 739.184 | 517.6176 | 0.70026 | 0.032249 | 101325 | -0.29062 | NCCRD IIT Madras combustion duct | Rectangular | 120 mm x 120 mm x 530 mm | 1 | Drop Tower | Wire |  |  | Yes |  | 0.012025
Kumar, Vipin, et al. "Flame spread over thin circular ducts." Proceedings of the Combustion Institute 40.1-4 (2024): 105775. | Vipin Kumar, Naresh Kambam, Amit Kumar | https://doi.org/10.1016/j.proci.2024.105775 | Wire | 0.01 m x 0.010152 m | 7.6e-05 | 0.010152 | Kimwipes | 250 | 0.06 | 1340 | 620 | 1.791e-07 | 335000 | 250 | 0.06 | 1340 | 335000 | 0.21 | N2 | 0.02884 | 1011.1997 | 0.025984 | 1.1996 | 2.1421e-05 | 1.5e-05 | 209.7594 | 146.8851 | 0.70026 | 0.032249 | 101325 | -0.30993 | NCCRD IIT Madras combustion duct | Rectangular | 120 mm x 120 mm x 530 mm | 1 | Drop Tower | Wire |  |  | Yes |  | 0.0081006
Kumar, Vipin, et al. "Flame spread over thin circular ducts." Proceedings of the Combustion Institute 40.1-4 (2024): 105775. | Vipin Kumar, Naresh Kambam, Amit Kumar | https://doi.org/10.1016/j.proci.2024.105775 | Wire | 0.019 m x 0.019152 m | 7.6e-05 | 0.019152 | Kimwipes | 250 | 0.06 | 1340 | 620 | 1.791e-07 | 335000 | 250 | 0.06 | 1340 | 335000 | 0.21 | N2 | 0.02884 | 1011.1997 | 0.025984 | 1.1996 | 2.1421e-05 | 1.5e-05 | 397.5223 | 278.3671 | 0.70026 | 0.032249 | 101325 | -0.31134 | NCCRD IIT Madras combustion duct | Rectangular | 120 mm x 120 mm x 530 mm | 1 | Drop Tower | Wire |  |  | Yes |  | 0.010143
Kumar, Vipin, et al. "Flame spread over thin circular ducts." Proceedings of the Combustion Institute 40.1-4 (2024): 105775. | Vipin Kumar, Naresh Kambam, Amit Kumar | https://doi.org/10.1016/j.proci.2024.105775 | Wire | 0.038 m x 0.038152 m | 7.6e-05 | 0.038152 | Kimwipes | 250 | 0.06 | 1340 | 620 | 1.791e-07 | 335000 | 250 | 0.06 | 1340 | 335000 | 0.21 | N2 | 0.02884 | 1011.1997 | 0.025984 | 1.1996 | 2.1421e-05 | 1.5e-05 | 806.462 | 564.7294 | 0.70026 | 0.032249 | 101325 | -0.31707 | NCCRD IIT Madras combustion duct | Rectangular | 120 mm x 120 mm x 530 mm | 1 | Drop Tower | Wire |  |  | Yes |  | 0.011808
Kumar, Vipin, et al. "Flame spread over thin circular ducts." Proceedings of the Combustion Institute 40.1-4 (2024): 105775. | Vipin Kumar, Naresh Kambam, Amit Kumar | https://doi.org/10.1016/j.proci.2024.105775 | Wire | 0.01 m x 0.010152 m | 7.6e-05 | 0.010152 | Kimwipes | 250 | 0.06 | 1340 | 620 | 1.791e-07 | 335000 | 250 | 0.06 | 1340 | 335000 | 0.21 | N2 | 0.02884 | 1011.1997 | 0.025984 | 1.1996 | 2.1421e-05 | 1.5e-05 | 227.6495 | 159.4128 | 0.70026 | 0.032249 | 101325 | -0.33636 | NCCRD IIT Madras combustion duct | Rectangular | 120 mm x 120 mm x 530 mm | 1 | Drop Tower | Wire |  |  | Yes |  | 0.0080091
Kumar, Vipin, et al. "Flame spread over thin circular ducts." Proceedings of the Combustion Institute 40.1-4 (2024): 105775. | Vipin Kumar, Naresh Kambam, Amit Kumar | https://doi.org/10.1016/j.proci.2024.105775 | Wire | 0.019 m x 0.019152 m | 7.6e-05 | 0.019152 | Kimwipes | 250 | 0.06 | 1340 | 620 | 1.791e-07 | 335000 | 250 | 0.06 | 1340 | 335000 | 0.21 | N2 | 0.02884 | 1011.1997 | 0.025984 | 1.1996 | 2.1421e-05 | 1.5e-05 | 430.2755 | 301.3028 | 0.70026 | 0.032249 | 101325 | -0.337 | NCCRD IIT Madras combustion duct | Rectangular | 120 mm x 120 mm x 530 mm | 1 | Drop Tower | Wire |  |  | Yes |  | 0.0095484
Kumar, Vipin, et al. "Flame spread over thin circular ducts." Proceedings of the Combustion Institute 40.1-4 (2024): 105775. | Vipin Kumar, Naresh Kambam, Amit Kumar | https://doi.org/10.1016/j.proci.2024.105775 | Wire | 0.038 m x 0.038152 m | 7.6e-05 | 0.038152 | Kimwipes | 250 | 0.06 | 1340 | 620 | 1.791e-07 | 335000 | 250 | 0.06 | 1340 | 335000 | 0.21 | N2 | 0.02884 | 1011.1997 | 0.025984 | 1.1996 | 2.1421e-05 | 1.5e-05 | 860.7565 | 602.7494 | 0.70026 | 0.032249 | 101325 | -0.33842 | NCCRD IIT Madras combustion duct | Rectangular | 120 mm x 120 mm x 530 mm | 1 | Drop Tower | Wire |  |  | Yes |  | 0.011528
Kumar, Vipin, et al. "Flame spread over thin circular ducts." Proceedings of the Combustion Institute 40.1-4 (2024): 105775. | Vipin Kumar, Naresh Kambam, Amit Kumar | https://doi.org/10.1016/j.proci.2024.105775 | Wire | 0.01 m x 0.010152 m | 7.6e-05 | 0.010152 | Kimwipes | 250 | 0.06 | 1340 | 620 | 1.791e-07 | 335000 | 250 | 0.06 | 1340 | 335000 | 0.21 | N2 | 0.02884 | 1011.1997 | 0.025984 | 1.1996 | 2.1421e-05 | 1.5e-05 | 249.5774 | 174.7679 | 0.70026 | 0.032249 | 101325 | -0.36876 | NCCRD IIT Madras combustion duct | Rectangular | 120 mm x 120 mm x 530 mm | 1 | Drop Tower | Wire |  |  | Yes |  | 0.0079183
Kumar, Vipin, et al. "Flame spread over thin circular ducts." Proceedings of the Combustion Institute 40.1-4 (2024): 105775. | Vipin Kumar, Naresh Kambam, Amit Kumar | https://doi.org/10.1016/j.proci.2024.105775 | Wire | 0.019 m x 0.019152 m | 7.6e-05 | 0.019152 | Kimwipes | 250 | 0.06 | 1340 | 620 | 1.791e-07 | 335000 | 250 | 0.06 | 1340 | 335000 | 0.21 | N2 | 0.02884 | 1011.1997 | 0.025984 | 1.1996 | 2.1421e-05 | 1.5e-05 | 470.663 | 329.5843 | 0.70026 | 0.032249 | 101325 | -0.36863 | NCCRD IIT Madras combustion duct | Rectangular | 120 mm x 120 mm x 530 mm | 1 | Drop Tower | Wire |  |  | Yes |  | 0.0088606
Kumar, Vipin, et al. "Flame spread over thin circular ducts." Proceedings of the Combustion Institute 40.1-4 (2024): 105775. | Vipin Kumar, Naresh Kambam, Amit Kumar | https://doi.org/10.1016/j.proci.2024.105775 | Wire | 0.038 m x 0.038152 m | 7.6e-05 | 0.038152 | Kimwipes | 250 | 0.06 | 1340 | 620 | 1.791e-07 | 335000 | 250 | 0.06 | 1340 | 335000 | 0.21 | N2 | 0.02884 | 1011.1997 | 0.025984 | 1.1996 | 2.1421e-05 | 1.5e-05 | 945.4101 | 662.0286 | 0.70026 | 0.032249 | 101325 | -0.3717 | NCCRD IIT Madras combustion duct | Rectangular | 120 mm x 120 mm x 530 mm | 1 | Drop Tower | Wire |  |  | Yes |  | 0.011217
Kumar, Vipin, et al. "Flame spread over thin circular ducts." Proceedings of the Combustion Institute 40.1-4 (2024): 105775. | Vipin Kumar, Naresh Kambam, Amit Kumar | https://doi.org/10.1016/j.proci.2024.105775 | Wire | 0.01 m x 0.010152 m | 7.6e-05 | 0.010152 | Kimwipes | 250 | 0.06 | 1340 | 620 | 1.791e-07 | 335000 | 250 | 0.06 | 1340 | 335000 | 0.21 | N2 | 0.02884 | 1011.1997 | 0.025984 | 1.1996 | 2.1421e-05 | 1.5e-05 | 273.2507 | 191.3453 | 0.70026 | 0.032249 | 101325 | -0.40374 | NCCRD IIT Madras combustion duct | Rectangular | 120 mm x 120 mm x 530 mm | 1 | Drop Tower | Wire |  |  | Yes |  | 0.0076706
Kumar, Vipin, et al. "Flame spread over thin circular ducts." Proceedings of the Combustion Institute 40.1-4 (2024): 105775. | Vipin Kumar, Naresh Kambam, Amit Kumar | https://doi.org/10.1016/j.proci.2024.105775 | Wire | 0.019 m x 0.019152 m | 7.6e-05 | 0.019152 | Kimwipes | 250 | 0.06 | 1340 | 620 | 1.791e-07 | 335000 | 250 | 0.06 | 1340 | 335000 | 0.21 | N2 | 0.02884 | 1011.1997 | 0.025984 | 1.1996 | 2.1421e-05 | 1.5e-05 | 518.622 | 363.1679 | 0.70026 | 0.032249 | 101325 | -0.40619 | NCCRD IIT Madras combustion duct | Rectangular | 120 mm x 120 mm x 530 mm | 1 | Drop Tower | Wire |  |  | Yes |  | 0.0084248
Kumar, Vipin, et al. "Flame spread over thin circular ducts." Proceedings of the Combustion Institute 40.1-4 (2024): 105775. | Vipin Kumar, Naresh Kambam, Amit Kumar | https://doi.org/10.1016/j.proci.2024.105775 | Wire | 0.038 m x 0.038152 m | 7.6e-05 | 0.038152 | Kimwipes | 250 | 0.06 | 1340 | 620 | 1.791e-07 | 335000 | 250 | 0.06 | 1340 | 335000 | 0.21 | N2 | 0.02884 | 1011.1997 | 0.025984 | 1.1996 | 2.1421e-05 | 1.5e-05 | 1034.6147 | 724.4946 | 0.70026 | 0.032249 | 101325 | -0.40677 | NCCRD IIT Madras combustion duct | Rectangular | 120 mm x 120 mm x 530 mm | 1 | Drop Tower | Wire |  |  | Yes |  | 0.01031
Kumar, Vipin, Prema Prescilla T., Amit Kumar, Akash Gupta, and Payal Sharma. "An Experimental Study of Opposed Flame Spread along Various Thin Fuel Configurations in 0." 0 Science and Technology 36.64 (2024). | Vipin Kumar, Prema Prescilla T., Amit Kumar, Akash Gupta, Payal Sharma | https://doi.org/10.1007/s12217-024-10147-3 | Flat | 0.18 m x 0.02 m x 0.000076 m | 3.8e-05 | 0.18 | Kimwipes | 250 | 0.06 | 1340 | 620 | 1.791e-07 | 335000 | 250 | 0.06 | 1340 | 335000 | 0.21 | N2 | 0.02884 | 1011.1997 | 0.025984 | 1.1996 | 2.1421e-05 | 1.5e-05 | 1208.5004 | 846.259 | 0.70026 | 0.0080623 | 101325 | -0.10071 | NCCRD IIT Madras combustion duct | Rectangular | 120 mm x 120 mm x 530 mm | 0.0001 | Drop Tower | Wire |  |  | Yes |  | 0.0059971
Kumar, Vipin, Prema Prescilla T., Amit Kumar, Akash Gupta, and Payal Sharma. "An Experimental Study of Opposed Flame Spread along Various Thin Fuel Configurations in 0." 0 Science and Technology 36.64 (2024). | Vipin Kumar, Prema Prescilla T., Amit Kumar, Akash Gupta, Payal Sharma | https://doi.org/10.1007/s12217-024-10147-3 | Flat | 0.18 m x 0.02 m x 0.000076 m | 3.8e-05 | 0.18 | Kimwipes | 250 | 0.06 | 1340 | 620 | 1.791e-07 | 335000 | 250 | 0.06 | 1340 | 335000 | 0.21 | N2 | 0.02884 | 1011.1997 | 0.025984 | 1.1996 | 2.1421e-05 | 1.5e-05 | 1812.9094 | 1269.4996 | 0.70026 | 0.0080623 | 101325 | -0.15108 | NCCRD IIT Madras combustion duct | Rectangular | 120 mm x 120 mm x 530 mm | 0.0001 | Drop Tower | Wire |  |  | Yes |  | 0.0074834
Kumar, Vipin, Prema Prescilla T., Amit Kumar, Akash Gupta, and Payal Sharma. "An Experimental Study of Opposed Flame Spread along Various Thin Fuel Configurations in 0." 0 Science and Technology 36.64 (2024). | Vipin Kumar, Prema Prescilla T., Amit Kumar, Akash Gupta, Payal Sharma | https://doi.org/10.1007/s12217-024-10147-3 | Flat | 0.18 m x 0.02 m x 0.000076 m | 3.8e-05 | 0.18 | Kimwipes | 250 | 0.06 | 1340 | 620 | 1.791e-07 | 335000 | 250 | 0.06 | 1340 | 335000 | 0.21 | N2 | 0.02884 | 1011.1997 | 0.025984 | 1.1996 | 2.1421e-05 | 1.5e-05 | 2413.5078 | 1690.0719 | 0.70026 | 0.0080623 | 101325 | -0.20113 | NCCRD IIT Madras combustion duct | Rectangular | 120 mm x 120 mm x 530 mm | 0.0001 | Drop Tower | Wire |  |  | Yes |  | 0.0080692
Kumar, Vipin, Prema Prescilla T., Amit Kumar, Akash Gupta, and Payal Sharma. "An Experimental Study of Opposed Flame Spread along Various Thin Fuel Configurations in 0." 0 Science and Technology 36.64 (2024). | Vipin Kumar, Prema Prescilla T., Amit Kumar, Akash Gupta, Payal Sharma | https://doi.org/10.1007/s12217-024-10147-3 | Flat | 0.18 m x 0.02 m x 0.000076 m | 3.8e-05 | 0.18 | Kimwipes | 250 | 0.06 | 1340 | 620 | 1.791e-07 | 335000 | 250 | 0.06 | 1340 | 335000 | 0.21 | N2 | 0.02884 | 1011.1997 | 0.025984 | 1.1996 | 2.1421e-05 | 1.5e-05 | 3017.8435 | 2113.2613 | 0.70026 | 0.0080623 | 101325 | -0.25149 | NCCRD IIT Madras combustion duct | Rectangular | 120 mm x 120 mm x 530 mm | 0.0001 | Drop Tower | Wire |  |  | Yes |  | 0.0082049
Kumar, Vipin, Prema Prescilla T., Amit Kumar, Akash Gupta, and Payal Sharma. "An Experimental Study of Opposed Flame Spread along Various Thin Fuel Configurations in 0." 0 Science and Technology 36.64 (2024). | Vipin Kumar, Prema Prescilla T., Amit Kumar, Akash Gupta, Payal Sharma | https://doi.org/10.1007/s12217-024-10147-3 | Flat | 0.18 m x 0.02 m x 0.000076 m | 3.8e-05 | 0.18 | Kimwipes | 250 | 0.06 | 1340 | 620 | 1.791e-07 | 335000 | 250 | 0.06 | 1340 | 335000 | 0.21 | N2 | 0.02884 | 1011.1997 | 0.025984 | 1.1996 | 2.1421e-05 | 1.5e-05 | 3211.8876 | 2249.1417 | 0.70026 | 0.0080623 | 101325 | -0.26766 | NCCRD IIT Madras combustion duct | Rectangular | 120 mm x 120 mm x 530 mm | 1 | Ground | Wire |  |  | Yes |  | 0.0073901
Kumar, Vipin, Prema Prescilla T., Amit Kumar, Akash Gupta, and Payal Sharma. "An Experimental Study of Opposed Flame Spread along Various Thin Fuel Configurations in 0." 0 Science and Technology 36.64 (2024). | Vipin Kumar, Prema Prescilla T., Amit Kumar, Akash Gupta, Payal Sharma | https://doi.org/10.1007/s12217-024-10147-3 | Flat | 0.18 m x 0.02 m x 0.000076 m | 3.8e-05 | 0.18 | Kimwipes | 250 | 0.06 | 1340 | 620 | 1.791e-07 | 335000 | 250 | 0.06 | 1340 | 335000 | 0.21 | N2 | 0.02884 | 1011.1997 | 0.025984 | 1.1996 | 2.1421e-05 | 1.5e-05 | 3386.2927 | 2371.2698 | 0.70026 | 0.0080623 | 101325 | -0.28219 | NCCRD IIT Madras combustion duct | Rectangular | 120 mm x 120 mm x 530 mm | 1 | Ground | Wire |  |  | Yes |  | 0.007268
Kumar, Vipin, Prema Prescilla T., Amit Kumar, Akash Gupta, and Payal Sharma. "An Experimental Study of Opposed Flame Spread along Various Thin Fuel Configurations in 0." 0 Science and Technology 36.64 (2024). | Vipin Kumar, Prema Prescilla T., Amit Kumar, Akash Gupta, Payal Sharma | https://doi.org/10.1007/s12217-024-10147-3 | Flat | 0.18 m x 0.02 m x 0.000076 m | 3.8e-05 | 0.18 | Kimwipes | 250 | 0.06 | 1340 | 620 | 1.791e-07 | 335000 | 250 | 0.06 | 1340 | 335000 | 0.21 | N2 | 0.02884 | 1011.1997 | 0.025984 | 1.1996 | 2.1421e-05 | 1.5e-05 | 3634.6368 | 2545.1741 | 0.70026 | 0.0080623 | 101325 | -0.30289 | NCCRD IIT Madras combustion duct | Rectangular | 120 mm x 120 mm x 530 mm | 1 | Ground | Wire |  |  | Yes |  | 0.0072842
Kumar, Vipin, Prema Prescilla T., Amit Kumar, Akash Gupta, and Payal Sharma. "An Experimental Study of Opposed Flame Spread along Various Thin Fuel Configurations in 0." 0 Science and Technology 36.64 (2024). | Vipin Kumar, Prema Prescilla T., Amit Kumar, Akash Gupta, Payal Sharma | https://doi.org/10.1007/s12217-024-10147-3 | Flat | 0.18 m x 0.02 m x 0.000076 m | 3.8e-05 | 0.18 | Kimwipes | 250 | 0.06 | 1340 | 620 | 1.791e-07 | 335000 | 250 | 0.06 | 1340 | 335000 | 0.21 | N2 | 0.02884 | 1011.1997 | 0.025984 | 1.1996 | 2.1421e-05 | 1.5e-05 | 3967.3255 | 2778.1412 | 0.70026 | 0.0080623 | 101325 | -0.33061 | NCCRD IIT Madras combustion duct | Rectangular | 120 mm x 120 mm x 530 mm | 1 | Ground | Wire |  |  | Yes |  | 0.0072306
Kumar, Vipin, Prema Prescilla T., Amit Kumar, Akash Gupta, and Payal Sharma. "An Experimental Study of Opposed Flame Spread along Various Thin Fuel Configurations in 0." 0 Science and Technology 36.64 (2024). | Vipin Kumar, Prema Prescilla T., Amit Kumar, Akash Gupta, Payal Sharma | https://doi.org/10.1007/s12217-024-10147-3 | Flat | 0.18 m x 0.02 m x 0.000076 m | 3.8e-05 | 0.18 | Kimwipes | 250 | 0.06 | 1340 | 620 | 1.791e-07 | 335000 | 250 | 0.06 | 1340 | 335000 | 0.21 | N2 | 0.02884 | 1011.1997 | 0.025984 | 1.1996 | 2.1421e-05 | 1.5e-05 | 4351.0168 | 3046.8231 | 0.70026 | 0.0080623 | 101325 | -0.36258 | NCCRD IIT Madras combustion duct | Rectangular | 120 mm x 120 mm x 530 mm | 1 | Ground | Wire |  |  | Yes |  | 0.0072288
Kumar, Vipin, Prema Prescilla T., Amit Kumar, Akash Gupta, and Payal Sharma. "An Experimental Study of Opposed Flame Spread along Various Thin Fuel Configurations in 0." 0 Science and Technology 36.64 (2024). | Vipin Kumar, Prema Prescilla T., Amit Kumar, Akash Gupta, Payal Sharma | https://doi.org/10.1007/s12217-024-10147-3 | Flat | 0.18 m x 0.02 m x 0.000076 m | 3.8e-05 | 0.18 | Kimwipes | 250 | 0.06 | 1340 | 620 | 1.791e-07 | 335000 | 250 | 0.06 | 1340 | 335000 | 0.21 | N2 | 0.02884 | 1011.1997 | 0.025984 | 1.1996 | 2.1421e-05 | 1.5e-05 | 4790.9133 | 3354.863 | 0.70026 | 0.0080623 | 101325 | -0.39924 | NCCRD IIT Madras combustion duct | Rectangular | 120 mm x 120 mm x 530 mm | 1 | Ground | Wire |  |  | Yes |  | 0.0071747
Kumar, Vipin, Prema Prescilla T., Amit Kumar, Akash Gupta, and Payal Sharma. "An Experimental Study of Opposed Flame Spread along Various Thin Fuel Configurations in 0." 0 Science and Technology 36.64 (2024). | Vipin Kumar, Prema Prescilla T., Amit Kumar, Akash Gupta, Payal Sharma | https://doi.org/10.1007/s12217-024-10147-3 | Wire | 0.01 m x 0.010152 m | 7.6e-05 | 0.010152 | Kimwipes | 250 | 0.06 | 1340 | 620 | 1.791e-07 | 335000 | 250 | 0.06 | 1340 | 335000 | 0.21 | N2 | 0.02884 | 1011.1997 | 0.025984 | 1.1996 | 2.1421e-05 | 1.5e-05 | 67.9755 | 47.6002 | 0.70026 | 0.032249 | 101325 | -0.10044 | NCCRD IIT Madras combustion duct | Rectangular | 120 mm x 120 mm x 530 mm | 0.0001 | Drop Tower | Wire |  |  | Yes |  | 0.005938
Kumar, Vipin, Prema Prescilla T., Amit Kumar, Akash Gupta, and Payal Sharma. "An Experimental Study of Opposed Flame Spread along Various Thin Fuel Configurations in 0." 0 Science and Technology 36.64 (2024). | Vipin Kumar, Prema Prescilla T., Amit Kumar, Akash Gupta, Payal Sharma | https://doi.org/10.1007/s12217-024-10147-3 | Wire | 0.019 m x 0.019152 m | 7.6e-05 | 0.019152 | Kimwipes | 250 | 0.06 | 1340 | 620 | 1.791e-07 | 335000 | 250 | 0.06 | 1340 | 335000 | 0.21 | N2 | 0.02884 | 1011.1997 | 0.025984 | 1.1996 | 2.1421e-05 | 1.5e-05 | 128.2376 | 89.799 | 0.70026 | 0.032249 | 101325 | -0.10044 | NCCRD IIT Madras combustion duct | Rectangular | 120 mm x 120 mm x 530 mm | 0.0001 | Drop Tower | Wire |  |  | Yes |  | 0.0060958
Kumar, Vipin, Prema Prescilla T., Amit Kumar, Akash Gupta, and Payal Sharma. "An Experimental Study of Opposed Flame Spread along Various Thin Fuel Configurations in 0." 0 Science and Technology 36.64 (2024). | Vipin Kumar, Prema Prescilla T., Amit Kumar, Akash Gupta, Payal Sharma | https://doi.org/10.1007/s12217-024-10147-3 | Wire | 0.049 m x 0.049152 m | 7.6e-05 | 0.049152 | Kimwipes | 250 | 0.06 | 1340 | 620 | 1.791e-07 | 335000 | 250 | 0.06 | 1340 | 335000 | 0.21 | N2 | 0.02884 | 1011.1997 | 0.025984 | 1.1996 | 2.1421e-05 | 1.5e-05 | 330.5418 | 231.4637 | 0.70026 | 0.032249 | 101325 | -0.10087 | NCCRD IIT Madras combustion duct | Rectangular | 120 mm x 120 mm x 530 mm | 0.0001 | Drop Tower | Wire |  |  | Yes |  | 0.0083944
Kumar, Vipin, Prema Prescilla T., Amit Kumar, Akash Gupta, and Payal Sharma. "An Experimental Study of Opposed Flame Spread along Various Thin Fuel Configurations in 0." 0 Science and Technology 36.64 (2024). | Vipin Kumar, Prema Prescilla T., Amit Kumar, Akash Gupta, Payal Sharma | https://doi.org/10.1007/s12217-024-10147-3 | Wire | 0.01 m x 0.010152 m | 7.6e-05 | 0.010152 | Kimwipes | 250 | 0.06 | 1340 | 620 | 1.791e-07 | 335000 | 250 | 0.06 | 1340 | 335000 | 0.21 | N2 | 0.02884 | 1011.1997 | 0.025984 | 1.1996 | 2.1421e-05 | 1.5e-05 | 101.6678 | 71.1934 | 0.70026 | 0.032249 | 101325 | -0.15022 | NCCRD IIT Madras combustion duct | Rectangular | 120 mm x 120 mm x 530 mm | 0.0001 | Drop Tower | Wire |  |  | Yes |  | 0.0069296
Kumar, Vipin, Prema Prescilla T., Amit Kumar, Akash Gupta, and Payal Sharma. "An Experimental Study of Opposed Flame Spread along Various Thin Fuel Configurations in 0." 0 Science and Technology 36.64 (2024). | Vipin Kumar, Prema Prescilla T., Amit Kumar, Akash Gupta, Payal Sharma | https://doi.org/10.1007/s12217-024-10147-3 | Wire | 0.019 m x 0.019152 m | 7.6e-05 | 0.019152 | Kimwipes | 250 | 0.06 | 1340 | 620 | 1.791e-07 | 335000 | 250 | 0.06 | 1340 | 335000 | 0.21 | N2 | 0.02884 | 1011.1997 | 0.025984 | 1.1996 | 2.1421e-05 | 1.5e-05 | 191.2412 | 133.9177 | 0.70026 | 0.032249 | 101325 | -0.14978 | NCCRD IIT Madras combustion duct | Rectangular | 120 mm x 120 mm x 530 mm | 0.0001 | Drop Tower | Wire |  |  | Yes |  | 0.0077634
Kumar, Vipin, Prema Prescilla T., Amit Kumar, Akash Gupta, and Payal Sharma. "An Experimental Study of Opposed Flame Spread along Various Thin Fuel Configurations in 0." 0 Science and Technology 36.64 (2024). | Vipin Kumar, Prema Prescilla T., Amit Kumar, Akash Gupta, Payal Sharma | https://doi.org/10.1007/s12217-024-10147-3 | Wire | 0.049 m x 0.049152 m | 7.6e-05 | 0.049152 | Kimwipes | 250 | 0.06 | 1340 | 620 | 1.791e-07 | 335000 | 250 | 0.06 | 1340 | 335000 | 0.21 | N2 | 0.02884 | 1011.1997 | 0.025984 | 1.1996 | 2.1421e-05 | 1.5e-05 | 492.2355 | 344.6905 | 0.70026 | 0.032249 | 101325 | -0.15022 | NCCRD IIT Madras combustion duct | Rectangular | 120 mm x 120 mm x 530 mm | 0.0001 | Drop Tower | Wire |  |  | Yes |  | 0.0088901
Kumar, Vipin, Prema Prescilla T., Amit Kumar, Akash Gupta, and Payal Sharma. "An Experimental Study of Opposed Flame Spread along Various Thin Fuel Configurations in 0." 0 Science and Technology 36.64 (2024). | Vipin Kumar, Prema Prescilla T., Amit Kumar, Akash Gupta, Payal Sharma | https://doi.org/10.1007/s12217-024-10147-3 | Wire | 0.01 m x 0.010152 m | 7.6e-05 | 0.010152 | Kimwipes | 250 | 0.06 | 1340 | 620 | 1.791e-07 | 335000 | 250 | 0.06 | 1340 | 335000 | 0.21 | N2 | 0.02884 | 1011.1997 | 0.025984 | 1.1996 | 2.1421e-05 | 1.5e-05 | 135.36 | 94.7866 | 0.70026 | 0.032249 | 101325 | -0.2 | NCCRD IIT Madras combustion duct | Rectangular | 120 mm x 120 mm x 530 mm | 0.0001 | Drop Tower | Wire |  |  | Yes |  | 0.0070423
Kumar, Vipin, Prema Prescilla T., Amit Kumar, Akash Gupta, and Payal Sharma. "An Experimental Study of Opposed Flame Spread along Various Thin Fuel Configurations in 0." 0 Science and Technology 36.64 (2024). | Vipin Kumar, Prema Prescilla T., Amit Kumar, Akash Gupta, Payal Sharma | https://doi.org/10.1007/s12217-024-10147-3 | Wire | 0.019 m x 0.019152 m | 7.6e-05 | 0.019152 | Kimwipes | 250 | 0.06 | 1340 | 620 | 1.791e-07 | 335000 | 250 | 0.06 | 1340 | 335000 | 0.21 | N2 | 0.02884 | 1011.1997 | 0.025984 | 1.1996 | 2.1421e-05 | 1.5e-05 | 255.9176 | 179.2077 | 0.70026 | 0.032249 | 101325 | -0.20044 | NCCRD IIT Madras combustion duct | Rectangular | 120 mm x 120 mm x 530 mm | 0.0001 | Drop Tower | Wire |  |  | Yes |  | 0.0083718
Kumar, Vipin, Prema Prescilla T., Amit Kumar, Akash Gupta, and Payal Sharma. "An Experimental Study of Opposed Flame Spread along Various Thin Fuel Configurations in 0." 0 Science and Technology 36.64 (2024). | Vipin Kumar, Prema Prescilla T., Amit Kumar, Akash Gupta, Payal Sharma | https://doi.org/10.1007/s12217-024-10147-3 | Wire | 0.049 m x 0.049152 m | 7.6e-05 | 0.049152 | Kimwipes | 250 | 0.06 | 1340 | 620 | 1.791e-07 | 335000 | 250 | 0.06 | 1340 | 335000 | 0.21 | N2 | 0.02884 | 1011.1997 | 0.025984 | 1.1996 | 2.1421e-05 | 1.5e-05 | 656.7909 | 459.9214 | 0.70026 | 0.032249 | 101325 | -0.20044 | NCCRD IIT Madras combustion duct | Rectangular | 120 mm x 120 mm x 530 mm | 0.0001 | Drop Tower | Wire |  |  | Yes |  | 0.011054
Kumar, Vipin, Prema Prescilla T., Amit Kumar, Akash Gupta, and Payal Sharma. "An Experimental Study of Opposed Flame Spread along Various Thin Fuel Configurations in 0." 0 Science and Technology 36.64 (2024). | Vipin Kumar, Prema Prescilla T., Amit Kumar, Akash Gupta, Payal Sharma | https://doi.org/10.1007/s12217-024-10147-3 | Wire | 0.01 m x 0.010152 m | 7.6e-05 | 0.010152 | Kimwipes | 250 | 0.06 | 1340 | 620 | 1.791e-07 | 335000 | 250 | 0.06 | 1340 | 335000 | 0.21 | N2 | 0.02884 | 1011.1997 | 0.025984 | 1.1996 | 2.1421e-05 | 1.5e-05 | 180.8741 | 126.658 | 0.70026 | 0.032249 | 101325 | -0.26725 | NCCRD IIT Madras combustion duct | Rectangular | 120 mm x 120 mm x 530 mm | 1 | Ground | Wire |  |  | Yes |  | 0.0076282
Kumar, Vipin, Prema Prescilla T., Amit Kumar, Akash Gupta, and Payal Sharma. "An Experimental Study of Opposed Flame Spread along Various Thin Fuel Configurations in 0." 0 Science and Technology 36.64 (2024). | Vipin Kumar, Prema Prescilla T., Amit Kumar, Akash Gupta, Payal Sharma | https://doi.org/10.1007/s12217-024-10147-3 | Wire | 0.019 m x 0.019152 m | 7.6e-05 | 0.019152 | Kimwipes | 250 | 0.06 | 1340 | 620 | 1.791e-07 | 335000 | 250 | 0.06 | 1340 | 335000 | 0.21 | N2 | 0.02884 | 1011.1997 | 0.025984 | 1.1996 | 2.1421e-05 | 1.5e-05 | 341.781 | 239.334 | 0.70026 | 0.032249 | 101325 | -0.26769 | NCCRD IIT Madras combustion duct | Rectangular | 120 mm x 120 mm x 530 mm | 1 | Ground | Wire |  |  | Yes |  | 0.010287
Kumar, Vipin, Prema Prescilla T., Amit Kumar, Akash Gupta, and Payal Sharma. "An Experimental Study of Opposed Flame Spread along Various Thin Fuel Configurations in 0." 0 Science and Technology 36.64 (2024). | Vipin Kumar, Prema Prescilla T., Amit Kumar, Akash Gupta, Payal Sharma | https://doi.org/10.1007/s12217-024-10147-3 | Wire | 0.049 m x 0.049152 m | 7.6e-05 | 0.049152 | Kimwipes | 250 | 0.06 | 1340 | 620 | 1.791e-07 | 335000 | 250 | 0.06 | 1340 | 335000 | 0.21 | N2 | 0.02884 | 1011.1997 | 0.025984 | 1.1996 | 2.1421e-05 | 1.5e-05 | 877.1521 | 614.2305 | 0.70026 | 0.032249 | 101325 | -0.26769 | NCCRD IIT Madras combustion duct | Rectangular | 120 mm x 120 mm x 530 mm | 1 | Ground | Wire |  |  | Yes |  | 0.011977
Kumar, Vipin, Prema Prescilla T., Amit Kumar, Akash Gupta, and Payal Sharma. "An Experimental Study of Opposed Flame Spread along Various Thin Fuel Configurations in 0." 0 Science and Technology 36.64 (2024). | Vipin Kumar, Prema Prescilla T., Amit Kumar, Akash Gupta, Payal Sharma | https://doi.org/10.1007/s12217-024-10147-3 | Wire | 0.01 m x 0.010152 m | 7.6e-05 | 0.010152 | Kimwipes | 250 | 0.06 | 1340 | 620 | 1.791e-07 | 335000 | 250 | 0.06 | 1340 | 335000 | 0.21 | N2 | 0.02884 | 1011.1997 | 0.025984 | 1.1996 | 2.1421e-05 | 1.5e-05 | 190.6271 | 133.4876 | 0.70026 | 0.032249 | 101325 | -0.28166 | NCCRD IIT Madras combustion duct | Rectangular | 120 mm x 120 mm x 530 mm | 1 | Ground | Wire |  |  | Yes |  | 0.0085972
Kumar, Vipin, Prema Prescilla T., Amit Kumar, Akash Gupta, and Payal Sharma. "An Experimental Study of Opposed Flame Spread along Various Thin Fuel Configurations in 0." 0 Science and Technology 36.64 (2024). | Vipin Kumar, Prema Prescilla T., Amit Kumar, Akash Gupta, Payal Sharma | https://doi.org/10.1007/s12217-024-10147-3 | Wire | 0.019 m x 0.019152 m | 7.6e-05 | 0.019152 | Kimwipes | 250 | 0.06 | 1340 | 620 | 1.791e-07 | 335000 | 250 | 0.06 | 1340 | 335000 | 0.21 | N2 | 0.02884 | 1011.1997 | 0.025984 | 1.1996 | 2.1421e-05 | 1.5e-05 | 359.6227 | 251.8277 | 0.70026 | 0.032249 | 101325 | -0.28166 | NCCRD IIT Madras combustion duct | Rectangular | 120 mm x 120 mm x 530 mm | 1 | Ground | Wire |  |  | Yes |  | 0.010062
Kumar, Vipin, Prema Prescilla T., Amit Kumar, Akash Gupta, and Payal Sharma. "An Experimental Study of Opposed Flame Spread along Various Thin Fuel Configurations in 0." 0 Science and Technology 36.64 (2024). | Vipin Kumar, Prema Prescilla T., Amit Kumar, Akash Gupta, Payal Sharma | https://doi.org/10.1007/s12217-024-10147-3 | Wire | 0.049 m x 0.049152 m | 7.6e-05 | 0.049152 | Kimwipes | 250 | 0.06 | 1340 | 620 | 1.791e-07 | 335000 | 250 | 0.06 | 1340 | 335000 | 0.21 | N2 | 0.02884 | 1011.1997 | 0.025984 | 1.1996 | 2.1421e-05 | 1.5e-05 | 922.9415 | 646.2948 | 0.70026 | 0.032249 | 101325 | -0.28166 | NCCRD IIT Madras combustion duct | Rectangular | 120 mm x 120 mm x 530 mm | 1 | Ground | Wire |  |  | Yes |  | 0.01182
Kumar, Vipin, Prema Prescilla T., Amit Kumar, Akash Gupta, and Payal Sharma. "An Experimental Study of Opposed Flame Spread along Various Thin Fuel Configurations in 0." 0 Science and Technology 36.64 (2024). | Vipin Kumar, Prema Prescilla T., Amit Kumar, Akash Gupta, Payal Sharma | https://doi.org/10.1007/s12217-024-10147-3 | Wire | 0.01 m x 0.010152 m | 7.6e-05 | 0.010152 | Kimwipes | 250 | 0.06 | 1340 | 620 | 1.791e-07 | 335000 | 250 | 0.06 | 1340 | 335000 | 0.21 | N2 | 0.02884 | 1011.1997 | 0.025984 | 1.1996 | 2.1421e-05 | 1.5e-05 | 223.1371 | 156.253 | 0.70026 | 0.032249 | 101325 | -0.32969 | NCCRD IIT Madras combustion duct | Rectangular | 120 mm x 120 mm x 530 mm | 1 | Ground | Wire |  |  | Yes |  | 0.0083268
Kumar, Vipin, Prema Prescilla T., Amit Kumar, Akash Gupta, and Payal Sharma. "An Experimental Study of Opposed Flame Spread along Various Thin Fuel Configurations in 0." 0 Science and Technology 36.64 (2024). | Vipin Kumar, Prema Prescilla T., Amit Kumar, Akash Gupta, Payal Sharma | https://doi.org/10.1007/s12217-024-10147-3 | Wire | 0.019 m x 0.019152 m | 7.6e-05 | 0.019152 | Kimwipes | 250 | 0.06 | 1340 | 620 | 1.791e-07 | 335000 | 250 | 0.06 | 1340 | 335000 | 0.21 | N2 | 0.02884 | 1011.1997 | 0.025984 | 1.1996 | 2.1421e-05 | 1.5e-05 | 420.3962 | 294.3847 | 0.70026 | 0.032249 | 101325 | -0.32926 | NCCRD IIT Madras combustion duct | Rectangular | 120 mm x 120 mm x 530 mm | 1 | Ground | Wire |  |  | Yes |  | 0.0095211
Kumar, Vipin, Prema Prescilla T., Amit Kumar, Akash Gupta, and Payal Sharma. "An Experimental Study of Opposed Flame Spread along Various Thin Fuel Configurations in 0." 0 Science and Technology 36.64 (2024). | Vipin Kumar, Prema Prescilla T., Amit Kumar, Akash Gupta, Payal Sharma | https://doi.org/10.1007/s12217-024-10147-3 | Wire | 0.049 m x 0.049152 m | 7.6e-05 | 0.049152 | Kimwipes | 250 | 0.06 | 1340 | 620 | 1.791e-07 | 335000 | 250 | 0.06 | 1340 | 335000 | 0.21 | N2 | 0.02884 | 1011.1997 | 0.025984 | 1.1996 | 2.1421e-05 | 1.5e-05 | 1078.9114 | 755.5136 | 0.70026 | 0.032249 | 101325 | -0.32926 | NCCRD IIT Madras combustion duct | Rectangular | 120 mm x 120 mm x 530 mm | 1 | Ground | Wire |  |  | Yes |  | 0.011504
Kumar, Vipin, Prema Prescilla T., Amit Kumar, Akash Gupta, and Payal Sharma. "An Experimental Study of Opposed Flame Spread along Various Thin Fuel Configurations in 0." 0 Science and Technology 36.64 (2024). | Vipin Kumar, Prema Prescilla T., Amit Kumar, Akash Gupta, Payal Sharma | https://doi.org/10.1007/s12217-024-10147-3 | Wire | 0.01 m x 0.010152 m | 7.6e-05 | 0.010152 | Kimwipes | 250 | 0.06 | 1340 | 620 | 1.791e-07 | 335000 | 250 | 0.06 | 1340 | 335000 | 0.21 | N2 | 0.02884 | 1011.1997 | 0.025984 | 1.1996 | 2.1421e-05 | 1.5e-05 | 245.0075 | 171.5678 | 0.70026 | 0.032249 | 101325 | -0.36201 | NCCRD IIT Madras combustion duct | Rectangular | 120 mm x 120 mm x 530 mm | 1 | Ground | Wire |  |  | Yes |  | 0.0080789
Kumar, Vipin, Prema Prescilla T., Amit Kumar, Akash Gupta, and Payal Sharma. "An Experimental Study of Opposed Flame Spread along Various Thin Fuel Configurations in 0." 0 Science and Technology 36.64 (2024). | Vipin Kumar, Prema Prescilla T., Amit Kumar, Akash Gupta, Payal Sharma | https://doi.org/10.1007/s12217-024-10147-3 | Wire | 0.019 m x 0.019152 m | 7.6e-05 | 0.019152 | Kimwipes | 250 | 0.06 | 1340 | 620 | 1.791e-07 | 335000 | 250 | 0.06 | 1340 | 335000 | 0.21 | N2 | 0.02884 | 1011.1997 | 0.025984 | 1.1996 | 2.1421e-05 | 1.5e-05 | 462.7703 | 324.0574 | 0.70026 | 0.032249 | 101325 | -0.36245 | NCCRD IIT Madras combustion duct | Rectangular | 120 mm x 120 mm x 530 mm | 1 | Ground | Wire |  |  | Yes |  | 0.0088225
Kumar, Vipin, Prema Prescilla T., Amit Kumar, Akash Gupta, and Payal Sharma. "An Experimental Study of Opposed Flame Spread along Various Thin Fuel Configurations in 0." 0 Science and Technology 36.64 (2024). | Vipin Kumar, Prema Prescilla T., Amit Kumar, Akash Gupta, Payal Sharma | https://doi.org/10.1007/s12217-024-10147-3 | Wire | 0.049 m x 0.049152 m | 7.6e-05 | 0.049152 | Kimwipes | 250 | 0.06 | 1340 | 620 | 1.791e-07 | 335000 | 250 | 0.06 | 1340 | 335000 | 0.21 | N2 | 0.02884 | 1011.1997 | 0.025984 | 1.1996 | 2.1421e-05 | 1.5e-05 | 1187.6611 | 831.6661 | 0.70026 | 0.032249 | 101325 | -0.36245 | NCCRD IIT Madras combustion duct | Rectangular | 120 mm x 120 mm x 530 mm | 1 | Ground | Wire |  |  | Yes |  | 0.011166
Kumar, Vipin, Prema Prescilla T., Amit Kumar, Akash Gupta, and Payal Sharma. "An Experimental Study of Opposed Flame Spread along Various Thin Fuel Configurations in 0." 0 Science and Technology 36.64 (2024). | Vipin Kumar, Prema Prescilla T., Amit Kumar, Akash Gupta, Payal Sharma | https://doi.org/10.1007/s12217-024-10147-3 | Wire | 0.01 m x 0.010152 m | 7.6e-05 | 0.010152 | Kimwipes | 250 | 0.06 | 1340 | 620 | 1.791e-07 | 335000 | 250 | 0.06 | 1340 | 335000 | 0.21 | N2 | 0.02884 | 1011.1997 | 0.025984 | 1.1996 | 2.1421e-05 | 1.5e-05 | 269.8334 | 188.9523 | 0.70026 | 0.032249 | 101325 | -0.39869 | NCCRD IIT Madras combustion duct | Rectangular | 120 mm x 120 mm x 530 mm | 1 | Ground | Wire |  |  | Yes |  | 0.0080113
Kumar, Vipin, Prema Prescilla T., Amit Kumar, Akash Gupta, and Payal Sharma. "An Experimental Study of Opposed Flame Spread along Various Thin Fuel Configurations in 0." 0 Science and Technology 36.64 (2024). | Vipin Kumar, Prema Prescilla T., Amit Kumar, Akash Gupta, Payal Sharma | https://doi.org/10.1007/s12217-024-10147-3 | Wire | 0.019 m x 0.019152 m | 7.6e-05 | 0.019152 | Kimwipes | 250 | 0.06 | 1340 | 620 | 1.791e-07 | 335000 | 250 | 0.06 | 1340 | 335000 | 0.21 | N2 | 0.02884 | 1011.1997 | 0.025984 | 1.1996 | 2.1421e-05 | 1.5e-05 | 509.6049 | 356.8536 | 0.70026 | 0.032249 | 101325 | -0.39913 | NCCRD IIT Madras combustion duct | Rectangular | 120 mm x 120 mm x 530 mm | 1 | Ground | Wire |  |  | Yes |  | 0.0084394
Kumar, Vipin, Prema Prescilla T., Amit Kumar, Akash Gupta, and Payal Sharma. "An Experimental Study of Opposed Flame Spread along Various Thin Fuel Configurations in 0." 0 Science and Technology 36.64 (2024). | Vipin Kumar, Prema Prescilla T., Amit Kumar, Akash Gupta, Payal Sharma | https://doi.org/10.1007/s12217-024-10147-3 | Wire | 0.049 m x 0.049152 m | 7.6e-05 | 0.049152 | Kimwipes | 250 | 0.06 | 1340 | 620 | 1.791e-07 | 335000 | 250 | 0.06 | 1340 | 335000 | 0.21 | N2 | 0.02884 | 1011.1997 | 0.025984 | 1.1996 | 2.1421e-05 | 1.5e-05 | 1304.9963 | 913.8308 | 0.70026 | 0.032249 | 101325 | -0.39825 | NCCRD IIT Madras combustion duct | Rectangular | 120 mm x 120 mm x 530 mm | 1 | Ground | Wire |  |  | Yes |  | 0.010265
Li, Y., et al. "Effects of flame retardants on extinction limits, spread rate, and smoke release in opposed-flow flame spread over thin Cylindrical polyethylene samples in 0." Proceedings of the Combustion Institute 39.3 (2023): 3919-3928. | Y. Li, A. Guibaud, J.-M. Citerne, J.-L. Consalvi, A. Coimbra, J. Sarazin, S. Bourbigot, J.L. Torero, G. Legros | https://doi.org/10.1016/j.proci.2022.08.030 | Cylindrical | 0.1 m x 0.002 m | 0.0005 | 0.002 | LDPE | 929 | 0.23 | 1550 | 660 | 1.5973e-07 | 1439950 | 929 | 0.23 | 1550 | 1439950 | 0.17 | N2 | 0.02868 | 1016.4226 | 0.025968 | 1.1926 | 2.1422e-05 | 1.6e-05 | 18.75 | 14.0045 | 0.74691 | 1.5652 | 101300 | -0.15 | DIAMONDS | Cylindrical | 190 mm | 1 | Parabolic Aircraft | Wire |  | 8 | No
Li, Y., et al. "Effects of flame retardants on extinction limits, spread rate, and smoke release in opposed-flow flame spread over thin Cylindrical polyethylene samples in 0." Proceedings of the Combustion Institute 39.3 (2023): 3919-3928. | Y. Li, A. Guibaud, J.-M. Citerne, J.-L. Consalvi, A. Coimbra, J. Sarazin, S. Bourbigot, J.L. Torero, G. Legros | https://doi.org/10.1016/j.proci.2022.08.030 | Cylindrical | 0.1 m x 0.002 m | 0.0005 | 0.002 | LDPE | 929 | 0.23 | 1550 | 660 | 1.5973e-07 | 1439950 | 929 | 0.23 | 1550 | 1439950 | 0.18 | N2 | 0.02872 | 1015.1114 | 0.025972 | 1.1943 | 2.1423e-05 | 1.5e-05 | 20 | 14.0038 | 0.70019 | 1.5652 | 101300 | -0.15 | DIAMONDS | Cylindrical | 190 mm | 1 | Parabolic Aircraft | Wire |  | 8 | Yes
Li, Y., et al. "Effects of flame retardants on extinction limits, spread rate, and smoke release in opposed-flow flame spread over thin Cylindrical polyethylene samples in 0." Proceedings of the Combustion Institute 39.3 (2023): 3919-3928. | Y. Li, A. Guibaud, J.-M. Citerne, J.-L. Consalvi, A. Coimbra, J. Sarazin, S. Bourbigot, J.L. Torero, G. Legros | https://doi.org/10.1016/j.proci.2022.08.030 | Cylindrical | 0.1 m x 0.002 m | 0.0005 | 0.002 | LDPE | 929 | 0.23 | 1550 | 660 | 1.5973e-07 | 1439950 | 929 | 0.23 | 1550 | 1439950 | 0.19 | N2 | 0.02876 | 1013.8039 | 0.025976 | 1.196 | 2.1424e-05 | 1.5e-05 | 20 | 14.0031 | 0.70015 | 1.5652 | 101300 | -0.15 | DIAMONDS | Cylindrical | 190 mm | 1 | Parabolic Aircraft | Wire |  | 8 | Yes
Li, Y., et al. "Effects of flame retardants on extinction limits, spread rate, and smoke release in opposed-flow flame spread over thin Cylindrical polyethylene samples in 0." Proceedings of the Combustion Institute 39.3 (2023): 3919-3928. | Y. Li, A. Guibaud, J.-M. Citerne, J.-L. Consalvi, A. Coimbra, J. Sarazin, S. Bourbigot, J.L. Torero, G. Legros | https://doi.org/10.1016/j.proci.2022.08.030 | Cylindrical | 0.1 m x 0.002 m | 0.0005 | 0.002 | LDPE | 929 | 0.23 | 1550 | 660 | 1.5973e-07 | 1439950 | 929 | 0.23 | 1550 | 1439950 | 0.2 | N2 | 0.0288 | 1012.5 | 0.02598 | 1.1976 | 2.1425e-05 | 1.5e-05 | 20 | 14.0024 | 0.70012 | 1.5652 | 101300 | -0.15 | DIAMONDS | Cylindrical | 190 mm | 1 | Parabolic Aircraft | Wire |  | 8 | Yes
Li, Y., et al. "Effects of flame retardants on extinction limits, spread rate, and smoke release in opposed-flow flame spread over thin Cylindrical polyethylene samples in 0." Proceedings of the Combustion Institute 39.3 (2023): 3919-3928. | Y. Li, A. Guibaud, J.-M. Citerne, J.-L. Consalvi, A. Coimbra, J. Sarazin, S. Bourbigot, J.L. Torero, G. Legros | https://doi.org/10.1016/j.proci.2022.08.030 | Cylindrical | 0.1 m x 0.002 m | 0.0005 | 0.002 | LDPE | 929 | 0.23 | 1550 | 660 | 1.5973e-07 | 1439950 | 929 | 0.23 | 1550 | 1439950 | 0.21 | N2 | 0.02884 | 1011.1997 | 0.025984 | 1.1993 | 2.1426e-05 | 1.5e-05 | 20 | 14.0017 | 0.70008 | 1.5652 | 101300 | -0.15 | DIAMONDS | Cylindrical | 190 mm | 1 | Parabolic Aircraft | Wire |  | 8 | Yes
Li, Y., et al. "Effects of flame retardants on extinction limits, spread rate, and smoke release in opposed-flow flame spread over thin Cylindrical polyethylene samples in 0." Proceedings of the Combustion Institute 39.3 (2023): 3919-3928. | Y. Li, A. Guibaud, J.-M. Citerne, J.-L. Consalvi, A. Coimbra, J. Sarazin, S. Bourbigot, J.L. Torero, G. Legros | https://doi.org/10.1016/j.proci.2022.08.030 | Cylindrical | 0.1 m x 0.002 m | 0.0005 | 0.002 | LDPE | 929 | 0.23 | 1550 | 660 | 1.5973e-07 | 1439950 | 929 | 0.23 | 1550 | 1439950 | 0.17 | N2 | 0.02868 | 1016.4226 | 0.025968 | 1.1926 | 2.1422e-05 | 1.6e-05 | 18.75 | 14.0045 | 0.74691 | 1.5652 | 101300 | -0.15 | DIAMONDS | Cylindrical | 190 mm | 0.001 | Parabolic Aircraft | Wire |  | 8 | No
Li, Y., et al. "Effects of flame retardants on extinction limits, spread rate, and smoke release in opposed-flow flame spread over thin Cylindrical polyethylene samples in 0." Proceedings of the Combustion Institute 39.3 (2023): 3919-3928. | Y. Li, A. Guibaud, J.-M. Citerne, J.-L. Consalvi, A. Coimbra, J. Sarazin, S. Bourbigot, J.L. Torero, G. Legros | https://doi.org/10.1016/j.proci.2022.08.030 | Cylindrical | 0.1 m x 0.002 m | 0.0005 | 0.002 | LDPE | 929 | 0.23 | 1550 | 660 | 1.5973e-07 | 1439950 | 929 | 0.23 | 1550 | 1439950 | 0.18 | N2 | 0.02872 | 1015.1114 | 0.025972 | 1.1943 | 2.1423e-05 | 1.5e-05 | 20 | 14.0038 | 0.70019 | 1.5652 | 101300 | -0.15 | DIAMONDS | Cylindrical | 190 mm | 0.001 | Parabolic Aircraft | Wire |  | 8 | Yes
Li, Y., et al. "Effects of flame retardants on extinction limits, spread rate, and smoke release in opposed-flow flame spread over thin Cylindrical polyethylene samples in 0." Proceedings of the Combustion Institute 39.3 (2023): 3919-3928. | Y. Li, A. Guibaud, J.-M. Citerne, J.-L. Consalvi, A. Coimbra, J. Sarazin, S. Bourbigot, J.L. Torero, G. Legros | https://doi.org/10.1016/j.proci.2022.08.030 | Cylindrical | 0.1 m x 0.002 m | 0.0005 | 0.002 | LDPE | 929 | 0.23 | 1550 | 660 | 1.5973e-07 | 1439950 | 929 | 0.23 | 1550 | 1439950 | 0.19 | N2 | 0.02876 | 1013.8039 | 0.025976 | 1.196 | 2.1424e-05 | 1.5e-05 | 20 | 14.0031 | 0.70015 | 1.5652 | 101300 | -0.15 | DIAMONDS | Cylindrical | 190 mm | 0.001 | Parabolic Aircraft | Wire |  | 8 | Yes
Li, Y., et al. "Effects of flame retardants on extinction limits, spread rate, and smoke release in opposed-flow flame spread over thin Cylindrical polyethylene samples in 0." Proceedings of the Combustion Institute 39.3 (2023): 3919-3928. | Y. Li, A. Guibaud, J.-M. Citerne, J.-L. Consalvi, A. Coimbra, J. Sarazin, S. Bourbigot, J.L. Torero, G. Legros | https://doi.org/10.1016/j.proci.2022.08.030 | Cylindrical | 0.1 m x 0.002 m | 0.0005 | 0.002 | LDPE | 929 | 0.23 | 1550 | 660 | 1.5973e-07 | 1439950 | 929 | 0.23 | 1550 | 1439950 | 0.2 | N2 | 0.0288 | 1012.5 | 0.02598 | 1.1976 | 2.1425e-05 | 1.5e-05 | 20 | 14.0024 | 0.70012 | 1.5652 | 101300 | -0.15 | DIAMONDS | Cylindrical | 190 mm | 0.001 | Parabolic Aircraft | Wire |  | 8 | Yes
Li, Y., et al. "Effects of flame retardants on extinction limits, spread rate, and smoke release in opposed-flow flame spread over thin Cylindrical polyethylene samples in 0." Proceedings of the Combustion Institute 39.3 (2023): 3919-3928. | Y. Li, A. Guibaud, J.-M. Citerne, J.-L. Consalvi, A. Coimbra, J. Sarazin, S. Bourbigot, J.L. Torero, G. Legros | https://doi.org/10.1016/j.proci.2022.08.030 | Cylindrical | 0.1 m x 0.002 m | 0.0005 | 0.002 | LDPE | 929 | 0.23 | 1550 | 660 | 1.5973e-07 | 1439950 | 929 | 0.23 | 1550 | 1439950 | 0.21 | N2 | 0.02884 | 1011.1997 | 0.025984 | 1.1993 | 2.1426e-05 | 1.5e-05 | 20 | 14.0017 | 0.70008 | 1.5652 | 101300 | -0.15 | DIAMONDS | Cylindrical | 190 mm | 0.001 | Parabolic Aircraft | Wire |  | 8 | Yes
Li, Y., et al. "Effects of flame retardants on extinction limits, spread rate, and smoke release in opposed-flow flame spread over thin Cylindrical polyethylene samples in 0." Proceedings of the Combustion Institute 39.3 (2023): 3919-3928. | Y. Li, A. Guibaud, J.-M. Citerne, J.-L. Consalvi, A. Coimbra, J. Sarazin, S. Bourbigot, J.L. Torero, G. Legros | https://doi.org/10.1016/j.proci.2022.08.030 | Cylindrical | 0.1 m x 0.002 m | 0.0005 | 0.002 | LDPE; AP10% | 975 | 0.24 | 1539.5 | 660 | 1.5942e-07 | 1500944 | 975 | 0.24 | 1539.5 | 1500944 | 0.18 | N2 | 0.02872 | 1015.1114 | 0.025972 | 1.1943 | 2.1423e-05 | 1.5e-05 | 20 | 14.0038 | 0.70019 | 1.5682 | 101300 | -0.15 | DIAMONDS | Cylindrical | 190 mm | 1 | Parabolic Aircraft | Wire |  | 8 | No
Li, Y., et al. "Effects of flame retardants on extinction limits, spread rate, and smoke release in opposed-flow flame spread over thin Cylindrical polyethylene samples in 0." Proceedings of the Combustion Institute 39.3 (2023): 3919-3928. | Y. Li, A. Guibaud, J.-M. Citerne, J.-L. Consalvi, A. Coimbra, J. Sarazin, S. Bourbigot, J.L. Torero, G. Legros | https://doi.org/10.1016/j.proci.2022.08.030 | Cylindrical | 0.1 m x 0.002 m | 0.0005 | 0.002 | LDPE; AP10% | 975 | 0.24 | 1539.5 | 660 | 1.5942e-07 | 1500944 | 975 | 0.24 | 1539.5 | 1500944 | 0.19 | N2 | 0.02876 | 1013.8039 | 0.025976 | 1.196 | 2.1424e-05 | 1.5e-05 | 20 | 14.0031 | 0.70015 | 1.5682 | 101300 | -0.15 | DIAMONDS | Cylindrical | 190 mm | 1 | Parabolic Aircraft | Wire |  | 8 | No
Li, Y., et al. "Effects of flame retardants on extinction limits, spread rate, and smoke release in opposed-flow flame spread over thin Cylindrical polyethylene samples in 0." Proceedings of the Combustion Institute 39.3 (2023): 3919-3928. | Y. Li, A. Guibaud, J.-M. Citerne, J.-L. Consalvi, A. Coimbra, J. Sarazin, S. Bourbigot, J.L. Torero, G. Legros | https://doi.org/10.1016/j.proci.2022.08.030 | Cylindrical | 0.1 m x 0.002 m | 0.0005 | 0.002 | LDPE; AP10% | 975 | 0.24 | 1539.5 | 660 | 1.5942e-07 | 1500944 | 975 | 0.24 | 1539.5 | 1500944 | 0.2 | N2 | 0.0288 | 1012.5 | 0.02598 | 1.1976 | 2.1425e-05 | 1.5e-05 | 20 | 14.0024 | 0.70012 | 1.5682 | 101300 | -0.15 | DIAMONDS | Cylindrical | 190 mm | 1 | Parabolic Aircraft | Wire |  | 8 | No
Li, Y., et al. "Effects of flame retardants on extinction limits, spread rate, and smoke release in opposed-flow flame spread over thin Cylindrical polyethylene samples in 0." Proceedings of the Combustion Institute 39.3 (2023): 3919-3928. | Y. Li, A. Guibaud, J.-M. Citerne, J.-L. Consalvi, A. Coimbra, J. Sarazin, S. Bourbigot, J.L. Torero, G. Legros | https://doi.org/10.1016/j.proci.2022.08.030 | Cylindrical | 0.1 m x 0.002 m | 0.0005 | 0.002 | LDPE; AP10% | 975 | 0.24 | 1539.5 | 660 | 1.5942e-07 | 1500944 | 975 | 0.24 | 1539.5 | 1500944 | 0.21 | N2 | 0.02884 | 1011.1997 | 0.025984 | 1.1993 | 2.1426e-05 | 1.5e-05 | 20 | 14.0017 | 0.70008 | 1.5682 | 101300 | -0.15 | DIAMONDS | Cylindrical | 190 mm | 1 | Parabolic Aircraft | Wire |  | 8 | Yes
Li, Y., et al. "Effects of flame retardants on extinction limits, spread rate, and smoke release in opposed-flow flame spread over thin Cylindrical polyethylene samples in 0." Proceedings of the Combustion Institute 39.3 (2023): 3919-3928. | Y. Li, A. Guibaud, J.-M. Citerne, J.-L. Consalvi, A. Coimbra, J. Sarazin, S. Bourbigot, J.L. Torero, G. Legros | https://doi.org/10.1016/j.proci.2022.08.030 | Cylindrical | 0.1 m x 0.002 m | 0.0005 | 0.002 | LDPE; AP10% | 975 | 0.24 | 1539.5 | 660 | 1.5942e-07 | 1500944 | 975 | 0.24 | 1539.5 | 1500944 | 0.21 | N2 | 0.02884 | 1011.1997 | 0.025984 | 1.1993 | 2.1426e-05 | 1.5e-05 | 20 | 14.0017 | 0.70008 | 1.5682 | 101300 | -0.15 | DIAMONDS | Cylindrical | 190 mm | 0.001 | Parabolic Aircraft | Wire |  | 8 | Yes
Li, Y., et al. "Effects of flame retardants on extinction limits, spread rate, and smoke release in opposed-flow flame spread over thin Cylindrical polyethylene samples in 0." Proceedings of the Combustion Institute 39.3 (2023): 3919-3928. | Y. Li, A. Guibaud, J.-M. Citerne, J.-L. Consalvi, A. Coimbra, J. Sarazin, S. Bourbigot, J.L. Torero, G. Legros | https://doi.org/10.1016/j.proci.2022.08.030 | Cylindrical | 0.1 m x 0.002 m | 0.0005 | 0.002 | LDPE; AP10% | 975 | 0.24 | 1539.5 | 660 | 1.5942e-07 | 1500944 | 975 | 0.24 | 1539.5 | 1500944 | 0.19 | N2 | 0.02876 | 1013.8039 | 0.025976 | 1.196 | 2.1424e-05 | 1.5e-05 | 20 | 14.0031 | 0.70015 | 1.5682 | 101300 | -0.15 | DIAMONDS | Cylindrical | 190 mm | 0.001 | Parabolic Aircraft | Wire |  | 8 | Yes
Li, Y., et al. "Effects of flame retardants on extinction limits, spread rate, and smoke release in opposed-flow flame spread over thin Cylindrical polyethylene samples in 0." Proceedings of the Combustion Institute 39.3 (2023): 3919-3928. | Y. Li, A. Guibaud, J.-M. Citerne, J.-L. Consalvi, A. Coimbra, J. Sarazin, S. Bourbigot, J.L. Torero, G. Legros | https://doi.org/10.1016/j.proci.2022.08.030 | Cylindrical | 0.1 m x 0.002 m | 0.0005 | 0.002 | LDPE; AP10% | 975 | 0.24 | 1539.5 | 660 | 1.5942e-07 | 1500944 | 975 | 0.24 | 1539.5 | 1500944 | 0.18 | N2 | 0.02872 | 1015.1114 | 0.025972 | 1.1943 | 2.1423e-05 | 1.5e-05 | 20 | 14.0038 | 0.70019 | 1.5682 | 101300 | -0.15 | DIAMONDS | Cylindrical | 190 mm | 0.001 | Parabolic Aircraft | Wire |  | 8 | Yes
Li, Y., et al. "Effects of flame retardants on extinction limits, spread rate, and smoke release in opposed-flow flame spread over thin Cylindrical polyethylene samples in 0." Proceedings of the Combustion Institute 39.3 (2023): 3919-3928. | Y. Li, A. Guibaud, J.-M. Citerne, J.-L. Consalvi, A. Coimbra, J. Sarazin, S. Bourbigot, J.L. Torero, G. Legros | https://doi.org/10.1016/j.proci.2022.08.030 | Cylindrical | 0.1 m x 0.002 m | 0.0005 | 0.002 | LDPE; AP5% | 951 | 0.235 | 1544.7 | 660 | 1.596e-07 | 1469488 | 951 | 0.235 | 1544.7 | 1469488 | 0.18 | N2 | 0.02872 | 1015.1114 | 0.025972 | 1.1943 | 2.1423e-05 | 1.5e-05 | 20 | 14.0038 | 0.70019 | 1.5664 | 101300 | -0.15 | DIAMONDS | Cylindrical | 190 mm | 1 | Parabolic Aircraft | Wire |  | 8 | No
Li, Y., et al. "Effects of flame retardants on extinction limits, spread rate, and smoke release in opposed-flow flame spread over thin Cylindrical polyethylene samples in 0." Proceedings of the Combustion Institute 39.3 (2023): 3919-3928. | Y. Li, A. Guibaud, J.-M. Citerne, J.-L. Consalvi, A. Coimbra, J. Sarazin, S. Bourbigot, J.L. Torero, G. Legros | https://doi.org/10.1016/j.proci.2022.08.030 | Cylindrical | 0.1 m x 0.002 m | 0.0005 | 0.002 | LDPE; AP5% | 951 | 0.235 | 1544.7 | 660 | 1.596e-07 | 1469488 | 951 | 0.235 | 1544.7 | 1469488 | 0.19 | N2 | 0.02876 | 1013.8039 | 0.025976 | 1.196 | 2.1424e-05 | 1.5e-05 | 20 | 14.0031 | 0.70015 | 1.5664 | 101300 | -0.15 | DIAMONDS | Cylindrical | 190 mm | 1 | Parabolic Aircraft | Wire |  | 8 | Yes
Li, Y., et al. "Effects of flame retardants on extinction limits, spread rate, and smoke release in opposed-flow flame spread over thin Cylindrical polyethylene samples in 0." Proceedings of the Combustion Institute 39.3 (2023): 3919-3928. | Y. Li, A. Guibaud, J.-M. Citerne, J.-L. Consalvi, A. Coimbra, J. Sarazin, S. Bourbigot, J.L. Torero, G. Legros | https://doi.org/10.1016/j.proci.2022.08.030 | Cylindrical | 0.1 m x 0.002 m | 0.0005 | 0.002 | LDPE; AP5% | 951 | 0.235 | 1544.7 | 660 | 1.596e-07 | 1469488 | 951 | 0.235 | 1544.7 | 1469488 | 0.2 | N2 | 0.0288 | 1012.5 | 0.02598 | 1.1976 | 2.1425e-05 | 1.5e-05 | 20 | 14.0024 | 0.70012 | 1.5664 | 101300 | -0.15 | DIAMONDS | Cylindrical | 190 mm | 1 | Parabolic Aircraft | Wire |  | 8 | Yes
Li, Y., et al. "Effects of flame retardants on extinction limits, spread rate, and smoke release in opposed-flow flame spread over thin Cylindrical polyethylene samples in 0." Proceedings of the Combustion Institute 39.3 (2023): 3919-3928. | Y. Li, A. Guibaud, J.-M. Citerne, J.-L. Consalvi, A. Coimbra, J. Sarazin, S. Bourbigot, J.L. Torero, G. Legros | https://doi.org/10.1016/j.proci.2022.08.030 | Cylindrical | 0.1 m x 0.002 m | 0.0005 | 0.002 | LDPE; AP5% | 951 | 0.235 | 1544.7 | 660 | 1.596e-07 | 1469488 | 951 | 0.235 | 1544.7 | 1469488 | 0.21 | N2 | 0.02884 | 1011.1997 | 0.025984 | 1.1993 | 2.1426e-05 | 1.5e-05 | 20 | 14.0017 | 0.70008 | 1.5664 | 101300 | -0.15 | DIAMONDS | Cylindrical | 190 mm | 1 | Parabolic Aircraft | Wire |  | 8 | Yes
Li, Y., et al. "Effects of flame retardants on extinction limits, spread rate, and smoke release in opposed-flow flame spread over thin Cylindrical polyethylene samples in 0." Proceedings of the Combustion Institute 39.3 (2023): 3919-3928. | Y. Li, A. Guibaud, J.-M. Citerne, J.-L. Consalvi, A. Coimbra, J. Sarazin, S. Bourbigot, J.L. Torero, G. Legros | https://doi.org/10.1016/j.proci.2022.08.030 | Cylindrical | 0.1 m x 0.002 m | 0.0005 | 0.002 | LDPE; AP5% | 951 | 0.235 | 1544.7 | 660 | 1.596e-07 | 1469488 | 951 | 0.235 | 1544.7 | 1469488 | 0.18 | N2 | 0.02872 | 1015.1114 | 0.025972 | 1.1943 | 2.1423e-05 | 1.5e-05 | 20 | 14.0038 | 0.70019 | 1.5664 | 101300 | -0.15 | DIAMONDS | Cylindrical | 190 mm | 0.001 | Parabolic Aircraft | Wire |  | 8 | Yes
Li, Y., et al. "Effects of flame retardants on extinction limits, spread rate, and smoke release in opposed-flow flame spread over thin Cylindrical polyethylene samples in 0." Proceedings of the Combustion Institute 39.3 (2023): 3919-3928. | Y. Li, A. Guibaud, J.-M. Citerne, J.-L. Consalvi, A. Coimbra, J. Sarazin, S. Bourbigot, J.L. Torero, G. Legros | https://doi.org/10.1016/j.proci.2022.08.030 | Cylindrical | 0.1 m x 0.002 m | 0.0005 | 0.002 | LDPE; AP5% | 951 | 0.235 | 1544.7 | 660 | 1.596e-07 | 1469488 | 951 | 0.235 | 1544.7 | 1469488 | 0.19 | N2 | 0.02876 | 1013.8039 | 0.025976 | 1.196 | 2.1424e-05 | 1.5e-05 | 20 | 14.0031 | 0.70015 | 1.5664 | 101300 | -0.15 | DIAMONDS | Cylindrical | 190 mm | 0.001 | Parabolic Aircraft | Wire |  | 8 | Yes
Li, Y., et al. "Effects of flame retardants on extinction limits, spread rate, and smoke release in opposed-flow flame spread over thin Cylindrical polyethylene samples in 0." Proceedings of the Combustion Institute 39.3 (2023): 3919-3928. | Y. Li, A. Guibaud, J.-M. Citerne, J.-L. Consalvi, A. Coimbra, J. Sarazin, S. Bourbigot, J.L. Torero, G. Legros | https://doi.org/10.1016/j.proci.2022.08.030 | Cylindrical | 0.1 m x 0.002 m | 0.0005 | 0.002 | LDPE; AP5% | 951 | 0.235 | 1544.7 | 660 | 1.596e-07 | 1469488 | 951 | 0.235 | 1544.7 | 1469488 | 0.2 | N2 | 0.0288 | 1012.5 | 0.02598 | 1.1976 | 2.1425e-05 | 1.5e-05 | 20 | 14.0024 | 0.70012 | 1.5664 | 101300 | -0.15 | DIAMONDS | Cylindrical | 190 mm | 0.001 | Parabolic Aircraft | Wire |  | 8 | Yes
Li, Y., et al. "Effects of flame retardants on extinction limits, spread rate, and smoke release in opposed-flow flame spread over thin Cylindrical polyethylene samples in 0." Proceedings of the Combustion Institute 39.3 (2023): 3919-3928. | Y. Li, A. Guibaud, J.-M. Citerne, J.-L. Consalvi, A. Coimbra, J. Sarazin, S. Bourbigot, J.L. Torero, G. Legros | https://doi.org/10.1016/j.proci.2022.08.030 | Cylindrical | 0.1 m x 0.002 m | 0.0005 | 0.002 | LDPE; AP5% | 951 | 0.235 | 1544.7 | 660 | 1.596e-07 | 1469488 | 951 | 0.235 | 1544.7 | 1469488 | 0.21 | N2 | 0.02884 | 1011.1997 | 0.025984 | 1.1993 | 2.1426e-05 | 1.5e-05 | 20 | 14.0017 | 0.70008 | 1.5664 | 101300 | -0.15 | DIAMONDS | Cylindrical | 190 mm | 0.001 | Parabolic Aircraft | Wire |  | 8 | Yes
Li, Y., et al. "Effects of flame retardants on extinction limits, spread rate, and smoke release in opposed-flow flame spread over thin Cylindrical polyethylene samples in 0." Proceedings of the Combustion Institute 39.3 (2023): 3919-3928. | Y. Li, A. Guibaud, J.-M. Citerne, J.-L. Consalvi, A. Coimbra, J. Sarazin, S. Bourbigot, J.L. Torero, G. Legros | https://doi.org/10.1016/j.proci.2022.08.030 | Cylindrical | 0.1 m x 0.002 m | 0.0005 | 0.002 | LDPE; EG10% | 975 | 0.4 | 1466 | 660 | 2.8571e-07 | 1429884 | 975 | 0.4 | 1466 | 1429884 | 0.18 | N2 | 0.02872 | 1015.1114 | 0.025972 | 1.1943 | 2.1423e-05 | 1.5e-05 | 20 | 14.0038 | 0.70019 | 0.87502 | 101300 | -0.15 | DIAMONDS | Cylindrical | 190 mm | 1 | Parabolic Aircraft | Wire |  | 8 | No
Li, Y., et al. "Effects of flame retardants on extinction limits, spread rate, and smoke release in opposed-flow flame spread over thin Cylindrical polyethylene samples in 0." Proceedings of the Combustion Institute 39.3 (2023): 3919-3928. | Y. Li, A. Guibaud, J.-M. Citerne, J.-L. Consalvi, A. Coimbra, J. Sarazin, S. Bourbigot, J.L. Torero, G. Legros | https://doi.org/10.1016/j.proci.2022.08.030 | Cylindrical | 0.1 m x 0.002 m | 0.0005 | 0.002 | LDPE; EG10% | 975 | 0.4 | 1466 | 660 | 2.8571e-07 | 1429884 | 975 | 0.4 | 1466 | 1429884 | 0.19 | N2 | 0.02876 | 1013.8039 | 0.025976 | 1.196 | 2.1424e-05 | 1.5e-05 | 20 | 14.0031 | 0.70015 | 0.87502 | 101300 | -0.15 | DIAMONDS | Cylindrical | 190 mm | 1 | Parabolic Aircraft | Wire |  | 8 | Yes
Li, Y., et al. "Effects of flame retardants on extinction limits, spread rate, and smoke release in opposed-flow flame spread over thin Cylindrical polyethylene samples in 0." Proceedings of the Combustion Institute 39.3 (2023): 3919-3928. | Y. Li, A. Guibaud, J.-M. Citerne, J.-L. Consalvi, A. Coimbra, J. Sarazin, S. Bourbigot, J.L. Torero, G. Legros | https://doi.org/10.1016/j.proci.2022.08.030 | Cylindrical | 0.1 m x 0.002 m | 0.0005 | 0.002 | LDPE; EG10% | 975 | 0.4 | 1466 | 660 | 2.8571e-07 | 1429884 | 975 | 0.4 | 1466 | 1429884 | 0.2 | N2 | 0.0288 | 1012.5 | 0.02598 | 1.1976 | 2.1425e-05 | 1.5e-05 | 20 | 14.0024 | 0.70012 | 0.87502 | 101300 | -0.15 | DIAMONDS | Cylindrical | 190 mm | 1 | Parabolic Aircraft | Wire |  | 8 | Yes
Li, Y., et al. "Effects of flame retardants on extinction limits, spread rate, and smoke release in opposed-flow flame spread over thin Cylindrical polyethylene samples in 0." Proceedings of the Combustion Institute 39.3 (2023): 3919-3928. | Y. Li, A. Guibaud, J.-M. Citerne, J.-L. Consalvi, A. Coimbra, J. Sarazin, S. Bourbigot, J.L. Torero, G. Legros | https://doi.org/10.1016/j.proci.2022.08.030 | Cylindrical | 0.1 m x 0.002 m | 0.0005 | 0.002 | LDPE; EG10% | 975 | 0.4 | 1466 | 660 | 2.8571e-07 | 1429884 | 975 | 0.4 | 1466 | 1429884 | 0.21 | N2 | 0.02884 | 1011.1997 | 0.025984 | 1.1993 | 2.1426e-05 | 1.5e-05 | 20 | 14.0017 | 0.70008 | 0.87502 | 101300 | -0.15 | DIAMONDS | Cylindrical | 190 mm | 1 | Parabolic Aircraft | Wire |  | 8 | Yes
Li, Y., et al. "Effects of flame retardants on extinction limits, spread rate, and smoke release in opposed-flow flame spread over thin Cylindrical polyethylene samples in 0." Proceedings of the Combustion Institute 39.3 (2023): 3919-3928. | Y. Li, A. Guibaud, J.-M. Citerne, J.-L. Consalvi, A. Coimbra, J. Sarazin, S. Bourbigot, J.L. Torero, G. Legros | https://doi.org/10.1016/j.proci.2022.08.030 | Cylindrical | 0.1 m x 0.002 m | 0.0005 | 0.002 | LDPE; EG10% | 975 | 0.4 | 1466 | 660 | 2.8571e-07 | 1429884 | 975 | 0.4 | 1466 | 1429884 | 0.18 | N2 | 0.02872 | 1015.1114 | 0.025972 | 1.1943 | 2.1423e-05 | 1.5e-05 | 20 | 14.0038 | 0.70019 | 0.87502 | 101300 | -0.15 | DIAMONDS | Cylindrical | 190 mm | 0.001 | Parabolic Aircraft | Wire |  | 8 | Yes
Li, Y., et al. "Effects of flame retardants on extinction limits, spread rate, and smoke release in opposed-flow flame spread over thin Cylindrical polyethylene samples in 0." Proceedings of the Combustion Institute 39.3 (2023): 3919-3928. | Y. Li, A. Guibaud, J.-M. Citerne, J.-L. Consalvi, A. Coimbra, J. Sarazin, S. Bourbigot, J.L. Torero, G. Legros | https://doi.org/10.1016/j.proci.2022.08.030 | Cylindrical | 0.1 m x 0.002 m | 0.0005 | 0.002 | LDPE; EG10% | 975 | 0.4 | 1466 | 660 | 2.8571e-07 | 1429884 | 975 | 0.4 | 1466 | 1429884 | 0.19 | N2 | 0.02876 | 1013.8039 | 0.025976 | 1.196 | 2.1424e-05 | 1.5e-05 | 20 | 14.0031 | 0.70015 | 0.87502 | 101300 | -0.15 | DIAMONDS | Cylindrical | 190 mm | 0.001 | Parabolic Aircraft | Wire |  | 8 | Yes
Li, Y., et al. "Effects of flame retardants on extinction limits, spread rate, and smoke release in opposed-flow flame spread over thin Cylindrical polyethylene samples in 0." Proceedings of the Combustion Institute 39.3 (2023): 3919-3928. | Y. Li, A. Guibaud, J.-M. Citerne, J.-L. Consalvi, A. Coimbra, J. Sarazin, S. Bourbigot, J.L. Torero, G. Legros | https://doi.org/10.1016/j.proci.2022.08.030 | Cylindrical | 0.1 m x 0.002 m | 0.0005 | 0.002 | LDPE; EG10% | 975 | 0.4 | 1466 | 660 | 2.8571e-07 | 1429884 | 975 | 0.4 | 1466 | 1429884 | 0.2 | N2 | 0.0288 | 1012.5 | 0.02598 | 1.1976 | 2.1425e-05 | 1.5e-05 | 20 | 14.0024 | 0.70012 | 0.87502 | 101300 | -0.15 | DIAMONDS | Cylindrical | 190 mm | 0.001 | Parabolic Aircraft | Wire |  | 8 | Yes
Li, Y., et al. "Effects of flame retardants on extinction limits, spread rate, and smoke release in opposed-flow flame spread over thin Cylindrical polyethylene samples in 0." Proceedings of the Combustion Institute 39.3 (2023): 3919-3928. | Y. Li, A. Guibaud, J.-M. Citerne, J.-L. Consalvi, A. Coimbra, J. Sarazin, S. Bourbigot, J.L. Torero, G. Legros | https://doi.org/10.1016/j.proci.2022.08.030 | Cylindrical | 0.1 m x 0.002 m | 0.0005 | 0.002 | LDPE; EG10% | 975 | 0.4 | 1466 | 660 | 2.8571e-07 | 1429884 | 975 | 0.4 | 1466 | 1429884 | 0.21 | N2 | 0.02884 | 1011.1997 | 0.025984 | 1.1993 | 2.1426e-05 | 1.5e-05 | 20 | 14.0017 | 0.70008 | 0.87502 | 101300 | -0.15 | DIAMONDS | Cylindrical | 190 mm | 0.001 | Parabolic Aircraft | Wire |  | 8 | Yes
Li, Y., et al. "Effects of flame retardants on extinction limits, spread rate, and smoke release in opposed-flow flame spread over thin Cylindrical polyethylene samples in 0." Proceedings of the Combustion Institute 39.3 (2023): 3919-3928. | Y. Li, A. Guibaud, J.-M. Citerne, J.-L. Consalvi, A. Coimbra, J. Sarazin, S. Bourbigot, J.L. Torero, G. Legros | https://doi.org/10.1016/j.proci.2022.08.030 | Cylindrical | 0.1 m x 0.002 m | 0.0005 | 0.002 | LDPE; EG2% | 938 | 0.26 | 1533 | 660 | 1.8329e-07 | 1438168 | 938 | 0.26 | 1533 | 1438168 | 0.18 | N2 | 0.02872 | 1015.1114 | 0.025972 | 1.1943 | 2.1423e-05 | 1.5e-05 | 20 | 14.0038 | 0.70019 | 1.364 | 101300 | -0.15 | DIAMONDS | Cylindrical | 190 mm | 1 | Parabolic Aircraft | Wire |  | 8 | No
Li, Y., et al. "Effects of flame retardants on extinction limits, spread rate, and smoke release in opposed-flow flame spread over thin Cylindrical polyethylene samples in 0." Proceedings of the Combustion Institute 39.3 (2023): 3919-3928. | Y. Li, A. Guibaud, J.-M. Citerne, J.-L. Consalvi, A. Coimbra, J. Sarazin, S. Bourbigot, J.L. Torero, G. Legros | https://doi.org/10.1016/j.proci.2022.08.030 | Cylindrical | 0.1 m x 0.002 m | 0.0005 | 0.002 | LDPE; EG2% | 938 | 0.26 | 1533 | 660 | 1.8329e-07 | 1438168 | 938 | 0.26 | 1533 | 1438168 | 0.19 | N2 | 0.02876 | 1013.8039 | 0.025976 | 1.196 | 2.1424e-05 | 1.5e-05 | 20 | 14.0031 | 0.70015 | 1.364 | 101300 | -0.15 | DIAMONDS | Cylindrical | 190 mm | 1 | Parabolic Aircraft | Wire |  | 8 | Yes
Li, Y., et al. "Effects of flame retardants on extinction limits, spread rate, and smoke release in opposed-flow flame spread over thin Cylindrical polyethylene samples in 0." Proceedings of the Combustion Institute 39.3 (2023): 3919-3928. | Y. Li, A. Guibaud, J.-M. Citerne, J.-L. Consalvi, A. Coimbra, J. Sarazin, S. Bourbigot, J.L. Torero, G. Legros | https://doi.org/10.1016/j.proci.2022.08.030 | Cylindrical | 0.1 m x 0.002 m | 0.0005 | 0.002 | LDPE; EG2% | 938 | 0.26 | 1533 | 660 | 1.8329e-07 | 1438168 | 938 | 0.26 | 1533 | 1438168 | 0.2 | N2 | 0.0288 | 1012.5 | 0.02598 | 1.1976 | 2.1425e-05 | 1.5e-05 | 20 | 14.0024 | 0.70012 | 1.364 | 101300 | -0.15 | DIAMONDS | Cylindrical | 190 mm | 1 | Parabolic Aircraft | Wire |  | 8 | Yes
Li, Y., et al. "Effects of flame retardants on extinction limits, spread rate, and smoke release in opposed-flow flame spread over thin Cylindrical polyethylene samples in 0." Proceedings of the Combustion Institute 39.3 (2023): 3919-3928. | Y. Li, A. Guibaud, J.-M. Citerne, J.-L. Consalvi, A. Coimbra, J. Sarazin, S. Bourbigot, J.L. Torero, G. Legros | https://doi.org/10.1016/j.proci.2022.08.030 | Cylindrical | 0.1 m x 0.002 m | 0.0005 | 0.002 | LDPE; EG2% | 938 | 0.26 | 1533 | 660 | 1.8329e-07 | 1438168 | 938 | 0.26 | 1533 | 1438168 | 0.21 | N2 | 0.02884 | 1011.1997 | 0.025984 | 1.1993 | 2.1426e-05 | 1.5e-05 | 20 | 14.0017 | 0.70008 | 1.364 | 101300 | -0.15 | DIAMONDS | Cylindrical | 190 mm | 1 | Parabolic Aircraft | Wire |  | 8 | Yes
Li, Y., et al. "Effects of flame retardants on extinction limits, spread rate, and smoke release in opposed-flow flame spread over thin Cylindrical polyethylene samples in 0." Proceedings of the Combustion Institute 39.3 (2023): 3919-3928. | Y. Li, A. Guibaud, J.-M. Citerne, J.-L. Consalvi, A. Coimbra, J. Sarazin, S. Bourbigot, J.L. Torero, G. Legros | https://doi.org/10.1016/j.proci.2022.08.030 | Cylindrical | 0.1 m x 0.002 m | 0.0005 | 0.002 | LDPE; EG2% | 938 | 0.26 | 1533 | 660 | 1.8329e-07 | 1438168 | 938 | 0.26 | 1533 | 1438168 | 0.18 | N2 | 0.02872 | 1015.1114 | 0.025972 | 1.1943 | 2.1423e-05 | 1.5e-05 | 20 | 14.0038 | 0.70019 | 1.364 | 101300 | -0.15 | DIAMONDS | Cylindrical | 190 mm | 0.001 | Parabolic Aircraft | Wire |  | 8 | Yes
Li, Y., et al. "Effects of flame retardants on extinction limits, spread rate, and smoke release in opposed-flow flame spread over thin Cylindrical polyethylene samples in 0." Proceedings of the Combustion Institute 39.3 (2023): 3919-3928. | Y. Li, A. Guibaud, J.-M. Citerne, J.-L. Consalvi, A. Coimbra, J. Sarazin, S. Bourbigot, J.L. Torero, G. Legros | https://doi.org/10.1016/j.proci.2022.08.030 | Cylindrical | 0.1 m x 0.002 m | 0.0005 | 0.002 | LDPE; EG2% | 938 | 0.26 | 1533 | 660 | 1.8329e-07 | 1438168 | 938 | 0.26 | 1533 | 1438168 | 0.19 | N2 | 0.02876 | 1013.8039 | 0.025976 | 1.196 | 2.1424e-05 | 1.5e-05 | 20 | 14.0031 | 0.70015 | 1.364 | 101300 | -0.15 | DIAMONDS | Cylindrical | 190 mm | 0.001 | Parabolic Aircraft | Wire |  | 8 | Yes
Li, Y., et al. "Effects of flame retardants on extinction limits, spread rate, and smoke release in opposed-flow flame spread over thin Cylindrical polyethylene samples in 0." Proceedings of the Combustion Institute 39.3 (2023): 3919-3928. | Y. Li, A. Guibaud, J.-M. Citerne, J.-L. Consalvi, A. Coimbra, J. Sarazin, S. Bourbigot, J.L. Torero, G. Legros | https://doi.org/10.1016/j.proci.2022.08.030 | Cylindrical | 0.1 m x 0.002 m | 0.0005 | 0.002 | LDPE; EG2% | 938 | 0.26 | 1533 | 660 | 1.8329e-07 | 1438168 | 938 | 0.26 | 1533 | 1438168 | 0.2 | N2 | 0.0288 | 1012.5 | 0.02598 | 1.1976 | 2.1425e-05 | 1.5e-05 | 20 | 14.0024 | 0.70012 | 1.364 | 101300 | -0.15 | DIAMONDS | Cylindrical | 190 mm | 0.001 | Parabolic Aircraft | Wire |  | 8 | Yes
Li, Y., et al. "Effects of flame retardants on extinction limits, spread rate, and smoke release in opposed-flow flame spread over thin Cylindrical polyethylene samples in 0." Proceedings of the Combustion Institute 39.3 (2023): 3919-3928. | Y. Li, A. Guibaud, J.-M. Citerne, J.-L. Consalvi, A. Coimbra, J. Sarazin, S. Bourbigot, J.L. Torero, G. Legros | https://doi.org/10.1016/j.proci.2022.08.030 | Cylindrical | 0.1 m x 0.002 m | 0.0005 | 0.002 | LDPE; EG2% | 938 | 0.26 | 1533 | 660 | 1.8329e-07 | 1438168 | 938 | 0.26 | 1533 | 1438168 | 0.21 | N2 | 0.02884 | 1011.1997 | 0.025984 | 1.1993 | 2.1426e-05 | 1.5e-05 | 20 | 14.0017 | 0.70008 | 1.364 | 101300 | -0.15 | DIAMONDS | Cylindrical | 190 mm | 0.001 | Parabolic Aircraft | Wire |  | 8 | Yes
Li, Y., et al. "Effects of flame retardants on extinction limits, spread rate, and smoke release in opposed-flow flame spread over thin Cylindrical polyethylene samples in 0." Proceedings of the Combustion Institute 39.3 (2023): 3919-3928. | Y. Li, A. Guibaud, J.-M. Citerne, J.-L. Consalvi, A. Coimbra, J. Sarazin, S. Bourbigot, J.L. Torero, G. Legros | https://doi.org/10.1016/j.proci.2022.08.030 | Cylindrical | 0.1 m x 0.002 m | 0.0005 | 0.002 | LDPE; EG5% | 951.5 | 0.315 | 1508 | 660 | 2.1988e-07 | 1434747 | 951.5 | 0.315 | 1508 | 1434747 | 0.18 | N2 | 0.02872 | 1015.1114 | 0.025972 | 1.1943 | 2.1423e-05 | 1.5e-05 | 20 | 14.0038 | 0.70019 | 1.137 | 101300 | -0.15 | DIAMONDS | Cylindrical | 190 mm | 1 | Parabolic Aircraft | Wire |  | 8 | No
Li, Y., et al. "Effects of flame retardants on extinction limits, spread rate, and smoke release in opposed-flow flame spread over thin Cylindrical polyethylene samples in 0." Proceedings of the Combustion Institute 39.3 (2023): 3919-3928. | Y. Li, A. Guibaud, J.-M. Citerne, J.-L. Consalvi, A. Coimbra, J. Sarazin, S. Bourbigot, J.L. Torero, G. Legros | https://doi.org/10.1016/j.proci.2022.08.030 | Cylindrical | 0.1 m x 0.002 m | 0.0005 | 0.002 | LDPE; EG5% | 951.5 | 0.315 | 1508 | 660 | 2.1988e-07 | 1434747 | 951.5 | 0.315 | 1508 | 1434747 | 0.19 | N2 | 0.02876 | 1013.8039 | 0.025976 | 1.196 | 2.1424e-05 | 1.5e-05 | 20 | 14.0031 | 0.70015 | 1.137 | 101300 | -0.15 | DIAMONDS | Cylindrical | 190 mm | 1 | Parabolic Aircraft | Wire |  | 8 | Yes
Li, Y., et al. "Effects of flame retardants on extinction limits, spread rate, and smoke release in opposed-flow flame spread over thin Cylindrical polyethylene samples in 0." Proceedings of the Combustion Institute 39.3 (2023): 3919-3928. | Y. Li, A. Guibaud, J.-M. Citerne, J.-L. Consalvi, A. Coimbra, J. Sarazin, S. Bourbigot, J.L. Torero, G. Legros | https://doi.org/10.1016/j.proci.2022.08.030 | Cylindrical | 0.1 m x 0.002 m | 0.0005 | 0.002 | LDPE; EG5% | 951.5 | 0.315 | 1508 | 660 | 2.1988e-07 | 1434747 | 951.5 | 0.315 | 1508 | 1434747 | 0.2 | N2 | 0.0288 | 1012.5 | 0.02598 | 1.1976 | 2.1425e-05 | 1.5e-05 | 20 | 14.0024 | 0.70012 | 1.137 | 101300 | -0.15 | DIAMONDS | Cylindrical | 190 mm | 1 | Parabolic Aircraft | Wire |  | 8 | Yes
Li, Y., et al. "Effects of flame retardants on extinction limits, spread rate, and smoke release in opposed-flow flame spread over thin Cylindrical polyethylene samples in 0." Proceedings of the Combustion Institute 39.3 (2023): 3919-3928. | Y. Li, A. Guibaud, J.-M. Citerne, J.-L. Consalvi, A. Coimbra, J. Sarazin, S. Bourbigot, J.L. Torero, G. Legros | https://doi.org/10.1016/j.proci.2022.08.030 | Cylindrical | 0.1 m x 0.002 m | 0.0005 | 0.002 | LDPE; EG5% | 951.5 | 0.315 | 1508 | 660 | 2.1988e-07 | 1434747 | 951.5 | 0.315 | 1508 | 1434747 | 0.21 | N2 | 0.02884 | 1011.1997 | 0.025984 | 1.1993 | 2.1426e-05 | 1.5e-05 | 20 | 14.0017 | 0.70008 | 1.137 | 101300 | -0.15 | DIAMONDS | Cylindrical | 190 mm | 1 | Parabolic Aircraft | Wire |  | 8 | Yes
Li, Y., et al. "Effects of flame retardants on extinction limits, spread rate, and smoke release in opposed-flow flame spread over thin Cylindrical polyethylene samples in 0." Proceedings of the Combustion Institute 39.3 (2023): 3919-3928. | Y. Li, A. Guibaud, J.-M. Citerne, J.-L. Consalvi, A. Coimbra, J. Sarazin, S. Bourbigot, J.L. Torero, G. Legros | https://doi.org/10.1016/j.proci.2022.08.030 | Cylindrical | 0.1 m x 0.002 m | 0.0005 | 0.002 | LDPE; EG5% | 951.5 | 0.315 | 1508 | 660 | 2.1988e-07 | 1434747 | 951.5 | 0.315 | 1508 | 1434747 | 0.18 | N2 | 0.02872 | 1015.1114 | 0.025972 | 1.1943 | 2.1423e-05 | 1.5e-05 | 20 | 14.0038 | 0.70019 | 1.137 | 101300 | -0.15 | DIAMONDS | Cylindrical | 190 mm | 0.001 | Parabolic Aircraft | Wire |  | 8 | Yes
Li, Y., et al. "Effects of flame retardants on extinction limits, spread rate, and smoke release in opposed-flow flame spread over thin Cylindrical polyethylene samples in 0." Proceedings of the Combustion Institute 39.3 (2023): 3919-3928. | Y. Li, A. Guibaud, J.-M. Citerne, J.-L. Consalvi, A. Coimbra, J. Sarazin, S. Bourbigot, J.L. Torero, G. Legros | https://doi.org/10.1016/j.proci.2022.08.030 | Cylindrical | 0.1 m x 0.002 m | 0.0005 | 0.002 | LDPE; EG5% | 951.5 | 0.315 | 1508 | 660 | 2.1988e-07 | 1434747 | 951.5 | 0.315 | 1508 | 1434747 | 0.19 | N2 | 0.02876 | 1013.8039 | 0.025976 | 1.196 | 2.1424e-05 | 1.5e-05 | 20 | 14.0031 | 0.70015 | 1.137 | 101300 | -0.15 | DIAMONDS | Cylindrical | 190 mm | 0.001 | Parabolic Aircraft | Wire |  | 8 | Yes
Li, Y., et al. "Effects of flame retardants on extinction limits, spread rate, and smoke release in opposed-flow flame spread over thin Cylindrical polyethylene samples in 0." Proceedings of the Combustion Institute 39.3 (2023): 3919-3928. | Y. Li, A. Guibaud, J.-M. Citerne, J.-L. Consalvi, A. Coimbra, J. Sarazin, S. Bourbigot, J.L. Torero, G. Legros | https://doi.org/10.1016/j.proci.2022.08.030 | Cylindrical | 0.1 m x 0.002 m | 0.0005 | 0.002 | LDPE; EG5% | 951.5 | 0.315 | 1508 | 660 | 2.1988e-07 | 1434747 | 951.5 | 0.315 | 1508 | 1434747 | 0.2 | N2 | 0.0288 | 1012.5 | 0.02598 | 1.1976 | 2.1425e-05 | 1.5e-05 | 20 | 14.0024 | 0.70012 | 1.137 | 101300 | -0.15 | DIAMONDS | Cylindrical | 190 mm | 0.001 | Parabolic Aircraft | Wire |  | 8 | Yes
Li, Y., et al. "Effects of flame retardants on extinction limits, spread rate, and smoke release in opposed-flow flame spread over thin Cylindrical polyethylene samples in 0." Proceedings of the Combustion Institute 39.3 (2023): 3919-3928. | Y. Li, A. Guibaud, J.-M. Citerne, J.-L. Consalvi, A. Coimbra, J. Sarazin, S. Bourbigot, J.L. Torero, G. Legros | https://doi.org/10.1016/j.proci.2022.08.030 | Cylindrical | 0.1 m x 0.002 m | 0.0005 | 0.002 | LDPE; EG5% | 951.5 | 0.315 | 1508 | 660 | 2.1988e-07 | 1434747 | 951.5 | 0.315 | 1508 | 1434747 | 0.21 | N2 | 0.02884 | 1011.1997 | 0.025984 | 1.1993 | 2.1426e-05 | 1.5e-05 | 20 | 14.0017 | 0.70008 | 1.137 | 101300 | -0.15 | DIAMONDS | Cylindrical | 190 mm | 0.001 | Parabolic Aircraft | Wire |  | 8 | Yes
Li, Yanjun, et al. "Experimental study of concurrent-flow flame spread over thin solids in confined space in 0." Combustion and Flame 227 (2021): 39-51. | Li, Yanjun, et al. "Experimental study of concurrent-flow flame spread over thin solids in confined space in 0." Combustion and Flame 227 (2021): 39-51. | https://doi.org/10.1016/j.combustflame.2020.12.042 | Flat | 0.1 m x 0.022 m x 0.0001 m | 5e-05 | 0.1 | SIBAL | 550 | 0.08 | 1400 | 620 | 1.039e-07 | 770000 | 550 | 0.08 | 1400 | 770000 | 0.22 | N2 | 0.02888 | 1009.903 | 0.025988 | 1.2013 | 2.1422e-05 | 1.5e-05 | 400 | 280.0879 | 0.70022 | 0.024062 | 101325 | 0.06 | BASS | Rectangular | 75 mm x 30 mm | 1e-05 | Spacecraft | Wire |  |  | Yes | 20 | 0.0017
Li, Yanjun, et al. "Experimental study of concurrent-flow flame spread over thin solids in confined space in 0." Combustion and Flame 227 (2021): 39-51. | Li, Yanjun, et al. "Experimental study of concurrent-flow flame spread over thin solids in confined space in 0." Combustion and Flame 227 (2021): 39-51. | https://doi.org/10.1016/j.combustflame.2020.12.042 | Flat | 0.1 m x 0.022 m x 0.0001 m | 5e-05 | 0.1 | SIBAL | 550 | 0.08 | 1400 | 620 | 1.039e-07 | 770000 | 550 | 0.08 | 1400 | 770000 | 0.22 | N2 | 0.02888 | 1009.903 | 0.025988 | 1.2013 | 2.1422e-05 | 1.5e-05 | 400 | 280.0879 | 0.70022 | 0.024062 | 101325 | 0.06 | BASS | Rectangular | 75 mm x 75 mm | 1e-05 | Spacecraft | Wire |  |  | Yes | 12.5 | 0.0012
Li, Yanjun, et al. "Experimental study of concurrent-flow flame spread over thin solids in confined space in 0." Combustion and Flame 227 (2021): 39-51. | Li, Yanjun, et al. "Experimental study of concurrent-flow flame spread over thin solids in confined space in 0." Combustion and Flame 227 (2021): 39-51. | https://doi.org/10.1016/j.combustflame.2020.12.042 | Flat | 0.1 m x 0.022 m x 0.0001 m | 5e-05 | 0.1 | SIBAL | 550 | 0.08 | 1400 | 620 | 1.039e-07 | 770000 | 550 | 0.08 | 1400 | 770000 | 0.22 | N2 | 0.02888 | 1009.903 | 0.025988 | 1.2013 | 2.1422e-05 | 1.5e-05 | 400 | 280.0879 | 0.70022 | 0.024062 | 101325 | 0.06 | BASS | Rectangular | 75 mm x 40 mm | 1e-05 | Spacecraft | Wire |  |  | Yes | 22.5 | 0.0019 |  |  | Black Baffles
Li, Yanjun, et al. "Experimental study of concurrent-flow flame spread over thin solids in confined space in 0." Combustion and Flame 227 (2021): 39-51. | Li, Yanjun, et al. "Experimental study of concurrent-flow flame spread over thin solids in confined space in 0." Combustion and Flame 227 (2021): 39-51. | https://doi.org/10.1016/j.combustflame.2020.12.042 | Flat | 0.1 m x 0.022 m x 0.0001 m | 5e-05 | 0.1 | SIBAL | 550 | 0.08 | 1400 | 620 | 1.039e-07 | 770000 | 550 | 0.08 | 1400 | 770000 | 0.22 | N2 | 0.02888 | 1009.903 | 0.025988 | 1.2013 | 2.1422e-05 | 1.5e-05 | 400 | 280.0879 | 0.70022 | 0.024062 | 101325 | 0.06 | BASS | Rectangular | 75 mm x 40 mm | 1e-05 | Spacecraft | Wire |  |  | Yes | 34 | 0.0022 |  |  | Reflective
Li, Yanjun, et al. "Experimental study of concurrent-flow flame spread over thin solids in confined space in 0." Combustion and Flame 227 (2021): 39-51. | Li, Yanjun, et al. "Experimental study of concurrent-flow flame spread over thin solids in confined space in 0." Combustion and Flame 227 (2021): 39-51. | https://doi.org/10.1016/j.combustflame.2020.12.042 | Flat | 0.1 m x 0.022 m x 0.0001 m | 5e-05 | 0.1 | SIBAL | 550 | 0.08 | 1400 | 620 | 1.039e-07 | 770000 | 550 | 0.08 | 1400 | 770000 | 0.22 | N2 | 0.02888 | 1009.903 | 0.025988 | 1.2013 | 2.1422e-05 | 1.5e-05 | 400 | 280.0879 | 0.70022 | 0.024062 | 101325 | 0.06 | BASS | Rectangular | 75 mm x 40 mm | 1e-05 | Spacecraft | Wire |  |  | Yes | 19 | 0.0017 |  |  | Transparent
Li, Yutao, et al. "Cyclic pattern along the downward flame spread over Cylindrical samples in partial gravity." Proceedings of the Combustion Institute 40.1-4 (2024): 105255. | Yutao Li, Augustin Guibaud, Jean-Marie Citerne, Thomas Seon, Jean-Louis Consalvi, Guillaume Legros | https://doi.org/10.1016/j.proci.2024.105255 | Wire | 0.0005 m core x 0.0008 m outer | 0.00015 | 0.0008 | NiCr core; LDPE outer | 929 | 0.23 | 1550 | 660 | 1.5973e-07 | 1439950 | 8000 | 13.8 | 384 | 3072000 | 0.17 | N2 | 0.02868 | 1016.4226 | 0.025968 | 1.1926 | 2.1422e-05 | 1.6e-05 | 7.5 | 5.6018 | 0.74691 | 0.14086 | 101300 | -0.15 | DIAMONDS | Cylindrical | 190 mm | 0.38 | Parabolic Aircraft | Wire |  |  | No
Li, Yutao, et al. "Cyclic pattern along the downward flame spread over Cylindrical samples in partial gravity." Proceedings of the Combustion Institute 40.1-4 (2024): 105255. | Yutao Li, Augustin Guibaud, Jean-Marie Citerne, Thomas Seon, Jean-Louis Consalvi, Guillaume Legros | https://doi.org/10.1016/j.proci.2024.105255 | Wire | 0.0005 m core x 0.0008 m outer | 0.00015 | 0.0008 | NiCr core; LDPE outer | 929 | 0.23 | 1550 | 660 | 1.5973e-07 | 1439950 | 8000 | 13.8 | 384 | 3072000 | 0.18 | N2 | 0.02872 | 1015.1114 | 0.025972 | 1.1943 | 2.1423e-05 | 1.5e-05 | 8 | 5.6015 | 0.70019 | 0.14086 | 101300 | -0.15 | DIAMONDS | Cylindrical | 190 mm | 0.38 | Parabolic Aircraft | Wire |  |  | No
Li, Yutao, et al. "Cyclic pattern along the downward flame spread over Cylindrical samples in partial gravity." Proceedings of the Combustion Institute 40.1-4 (2024): 105255. | Yutao Li, Augustin Guibaud, Jean-Marie Citerne, Thomas Seon, Jean-Louis Consalvi, Guillaume Legros | https://doi.org/10.1016/j.proci.2024.105255 | Wire | 0.0005 m core x 0.0008 m outer | 0.00015 | 0.0008 | NiCr core; LDPE outer | 929 | 0.23 | 1550 | 660 | 1.5973e-07 | 1439950 | 8000 | 13.8 | 384 | 3072000 | 0.19 | N2 | 0.02876 | 1013.8039 | 0.025976 | 1.196 | 2.1424e-05 | 1.5e-05 | 8 | 5.6012 | 0.70015 | 0.14086 | 101300 | -0.15 | DIAMONDS | Cylindrical | 190 mm | 0.38 | Parabolic Aircraft | Wire |  |  | Yes |  | 0.00138
Li, Yutao, et al. "Cyclic pattern along the downward flame spread over Cylindrical samples in partial gravity." Proceedings of the Combustion Institute 40.1-4 (2024): 105255. | Yutao Li, Augustin Guibaud, Jean-Marie Citerne, Thomas Seon, Jean-Louis Consalvi, Guillaume Legros | https://doi.org/10.1016/j.proci.2024.105255 | Wire | 0.0005 m core x 0.0008 m outer | 0.00015 | 0.0008 | NiCr core; LDPE outer | 929 | 0.23 | 1550 | 660 | 1.5973e-07 | 1439950 | 8000 | 13.8 | 384 | 3072000 | 0.2 | N2 | 0.0288 | 1012.5 | 0.02598 | 1.1976 | 2.1425e-05 | 1.5e-05 | 8 | 5.6009 | 0.70012 | 0.14086 | 101300 | -0.15 | DIAMONDS | Cylindrical | 190 mm | 0.38 | Parabolic Aircraft | Wire |  |  | Yes |  | 0.00151
Li, Yutao, et al. "Cyclic pattern along the downward flame spread over Cylindrical samples in partial gravity." Proceedings of the Combustion Institute 40.1-4 (2024): 105255. | Yutao Li, Augustin Guibaud, Jean-Marie Citerne, Thomas Seon, Jean-Louis Consalvi, Guillaume Legros | https://doi.org/10.1016/j.proci.2024.105255 | Wire | 0.0005 m core x 0.0008 m outer | 0.00015 | 0.0008 | NiCr core; LDPE outer | 929 | 0.23 | 1550 | 660 | 1.5973e-07 | 1439950 | 8000 | 13.8 | 384 | 3072000 | 0.21 | N2 | 0.02884 | 1011.1997 | 0.025984 | 1.1993 | 2.1426e-05 | 1.5e-05 | 8 | 5.6007 | 0.70008 | 0.14086 | 101300 | -0.15 | DIAMONDS | Cylindrical | 190 mm | 0.38 | Parabolic Aircraft | Wire |  |  | Yes |  | 0.00169
Li, Yutao, et al. "Cyclic pattern along the downward flame spread over Cylindrical samples in partial gravity." Proceedings of the Combustion Institute 40.1-4 (2024): 105255. | Yutao Li, Augustin Guibaud, Jean-Marie Citerne, Thomas Seon, Jean-Louis Consalvi, Guillaume Legros | https://doi.org/10.1016/j.proci.2024.105255 | Wire | 0.0005 m core x 0.0008 m outer | 0.00015 | 0.0008 | NiCr core; LDPE outer | 929 | 0.23 | 1550 | 660 | 1.5973e-07 | 1439950 | 8000 | 13.8 | 384 | 3072000 | 0.17 | N2 | 0.02868 | 1016.4226 | 0.025968 | 1.1926 | 2.1422e-05 | 1.6e-05 | 3 | 2.2407 | 0.74691 | 0.14086 | 101300 | -0.06 | DIAMONDS | Cylindrical | 190 mm | 0.38 | Parabolic Aircraft | Wire |  |  | No
Li, Yutao, et al. "Cyclic pattern along the downward flame spread over Cylindrical samples in partial gravity." Proceedings of the Combustion Institute 40.1-4 (2024): 105255. | Yutao Li, Augustin Guibaud, Jean-Marie Citerne, Thomas Seon, Jean-Louis Consalvi, Guillaume Legros | https://doi.org/10.1016/j.proci.2024.105255 | Wire | 0.0005 m core x 0.0008 m outer | 0.00015 | 0.0008 | NiCr core; LDPE outer | 929 | 0.23 | 1550 | 660 | 1.5973e-07 | 1439950 | 8000 | 13.8 | 384 | 3072000 | 0.18 | N2 | 0.02872 | 1015.1114 | 0.025972 | 1.1943 | 2.1423e-05 | 1.5e-05 | 3.2 | 2.2406 | 0.70019 | 0.14086 | 101300 | -0.06 | DIAMONDS | Cylindrical | 190 mm | 0.38 | Parabolic Aircraft | Wire |  |  | Yes |  | 0.00122
Li, Yutao, et al. "Cyclic pattern along the downward flame spread over Cylindrical samples in partial gravity." Proceedings of the Combustion Institute 40.1-4 (2024): 105255. | Yutao Li, Augustin Guibaud, Jean-Marie Citerne, Thomas Seon, Jean-Louis Consalvi, Guillaume Legros | https://doi.org/10.1016/j.proci.2024.105255 | Wire | 0.0005 m core x 0.0008 m outer | 0.00015 | 0.0008 | NiCr core; LDPE outer | 929 | 0.23 | 1550 | 660 | 1.5973e-07 | 1439950 | 8000 | 13.8 | 384 | 3072000 | 0.19 | N2 | 0.02876 | 1013.8039 | 0.025976 | 1.196 | 2.1424e-05 | 1.5e-05 | 3.2 | 2.2405 | 0.70015 | 0.14086 | 101300 | -0.06 | DIAMONDS | Cylindrical | 190 mm | 0.38 | Parabolic Aircraft | Wire |  |  | Yes |  | 0.00144
Li, Yutao, et al. "Cyclic pattern along the downward flame spread over Cylindrical samples in partial gravity." Proceedings of the Combustion Institute 40.1-4 (2024): 105255. | Yutao Li, Augustin Guibaud, Jean-Marie Citerne, Thomas Seon, Jean-Louis Consalvi, Guillaume Legros | https://doi.org/10.1016/j.proci.2024.105255 | Wire | 0.0005 m core x 0.0008 m outer | 0.00015 | 0.0008 | NiCr core; LDPE outer | 929 | 0.23 | 1550 | 660 | 1.5973e-07 | 1439950 | 8000 | 13.8 | 384 | 3072000 | 0.21 | N2 | 0.02884 | 1011.1997 | 0.025984 | 1.1993 | 2.1426e-05 | 1.5e-05 | 3.2 | 2.2403 | 0.70008 | 0.14086 | 101300 | -0.06 | DIAMONDS | Cylindrical | 190 mm | 0.38 | Parabolic Aircraft | Wire |  |  | Yes |  | 0.0018
Li, Yutao, et al. "Cyclic pattern along the downward flame spread over Cylindrical samples in partial gravity." Proceedings of the Combustion Institute 40.1-4 (2024): 105255. | Yutao Li, Augustin Guibaud, Jean-Marie Citerne, Thomas Seon, Jean-Louis Consalvi, Guillaume Legros | https://doi.org/10.1016/j.proci.2024.105255 | Wire | 0.0005 m core x 0.0008 m outer | 0.00015 | 0.0008 | NiCr core; LDPE outer | 929 | 0.23 | 1550 | 660 | 1.5973e-07 | 1439950 | 8000 | 13.8 | 384 | 3072000 | 0.21 | N2 | 0.02884 | 1011.1997 | 0.025984 | 0.60024 | 4.281e-05 | 3.1e-05 | 1.5484 | 1.1212 | 0.72413 | 0.14086 | 50700 | -0.06 | DIAMONDS | Cylindrical | 190 mm | 0.38 | Parabolic Aircraft | Wire |  |  | Yes |  | 0.00202
Li, Yutao, et al. "Cyclic pattern along the downward flame spread over Cylindrical samples in partial gravity." Proceedings of the Combustion Institute 40.1-4 (2024): 105255. | Yutao Li, Augustin Guibaud, Jean-Marie Citerne, Thomas Seon, Jean-Louis Consalvi, Guillaume Legros | https://doi.org/10.1016/j.proci.2024.105255 | Wire | 0.0005 m core x 0.0008 m outer | 0.00015 | 0.0008 | NiCr core; LDPE outer | 929 | 0.23 | 1550 | 660 | 1.5973e-07 | 1439950 | 8000 | 13.8 | 384 | 3072000 | 0.21 | N2 | 0.02884 | 1011.1997 | 0.025984 | 0.83939 | 3.0613e-05 | 2.2e-05 | 2.1818 | 1.568 | 0.71865 | 0.14086 | 70900 | -0.06 | DIAMONDS | Cylindrical | 190 mm | 0.38 | Parabolic Aircraft | Wire |  |  | Yes |  | 0.00188
Li, Yutao, et al. "Cyclic pattern along the downward flame spread over Cylindrical samples in partial gravity." Proceedings of the Combustion Institute 40.1-4 (2024): 105255. | Yutao Li, Augustin Guibaud, Jean-Marie Citerne, Thomas Seon, Jean-Louis Consalvi, Guillaume Legros | https://doi.org/10.1016/j.proci.2024.105255 | Wire | 0.0005 m core x 0.0008 m outer | 0.00015 | 0.0008 | NiCr core; LDPE outer | 929 | 0.23 | 1550 | 660 | 1.5973e-07 | 1439950 | 8000 | 13.8 | 384 | 3072000 | 0.21 | N2 | 0.02884 | 1011.1997 | 0.025984 | 1.1993 | 2.1426e-05 | 1.5e-05 | 3.2 | 2.2403 | 0.70008 | 0.14086 | 101300 | -0.06 | DIAMONDS | Cylindrical | 190 mm | 0.38 | Parabolic Aircraft | Wire |  |  | Yes |  | 0.00191
Li, Yutao, et al. "Cyclic pattern along the downward flame spread over Cylindrical samples in partial gravity." Proceedings of the Combustion Institute 40.1-4 (2024): 105255. | Yutao Li, Augustin Guibaud, Jean-Marie Citerne, Thomas Seon, Jean-Louis Consalvi, Guillaume Legros | https://doi.org/10.1016/j.proci.2024.105255 | Wire | 0.0005 m core x 0.0008 m outer | 0.00015 | 0.0008 | NiCr core; LDPE outer | 929 | 0.23 | 1550 | 660 | 1.5973e-07 | 1439950 | 8000 | 13.8 | 384 | 3072000 | 0.21 | N2 | 0.02884 | 1011.1997 | 0.025984 | 1.4396 | 1.7849e-05 | 1.3e-05 | 3.6923 | 2.6892 | 0.72833 | 0.14086 | 121600 | -0.06 | DIAMONDS | Cylindrical | 190 mm | 0.38 | Parabolic Aircraft | Wire |  |  | Yes |  | 0.00182
Li, Yutao, et al. "Cyclic pattern along the downward flame spread over Cylindrical samples in partial gravity." Proceedings of the Combustion Institute 40.1-4 (2024): 105255. | Yutao Li, Augustin Guibaud, Jean-Marie Citerne, Thomas Seon, Jean-Louis Consalvi, Guillaume Legros | https://doi.org/10.1016/j.proci.2024.105255 | Wire | 0.0005 m core x 0.0008 m outer | 0.00015 | 0.0008 | NiCr core; LDPE outer | 929 | 0.23 | 1550 | 660 | 1.5973e-07 | 1439950 | 8000 | 13.8 | 384 | 3072000 | 0.21 | N2 | 0.02884 | 1011.1997 | 0.025984 | 1.6788 | 1.5306e-05 | 1.1e-05 | 4.3636 | 3.1359 | 0.71865 | 0.14086 | 141800 | -0.06 | DIAMONDS | Cylindrical | 190 mm | 0.38 | Parabolic Aircraft | Wire |  |  | Yes |  | 0.00192
Link, Shmuel, Xinyan Huang, Carlos Fernandez-Pello, Sandra Olson, and Paul Ferkul. "The Effect of Gravity on Flame Spread over PMMA Cylindricals." Scientific Reports, vol. 8, article 120, 2018. https://doi.org/10.1038/s41598-017-18398-4. | Shmuel Link; Xinyan Huang; Carlos Fernandez-Pello; Sandra Olson; Paul Ferkul | https://doi.org/10.1038/s41598-017-18398-4 | Cylindrical | 0.0572 m x 0.0064 m | 0.0016 | 0.0064 | PMMA | 1190 | 0.19 | 1466 | 630 | 1.0891e-07 | 1744540 | 1190 | 0.19 | 1466 | 1744540 | 0.182 | N2 | 0.028728 | 1014.8496 | 0.025973 | 1.1946 | 2.1423e-05 | 1.5e-05 | 2.1333 | 1.4937 | 0.70018 | 23.5054 | 101300 | -0.005 | BASS-II | Rectangular | 76 mm x 76 mm | 1e-05 | Spacecraft | Wire |  |  | Yes |  | 5.6e-05
Link, Shmuel, Xinyan Huang, Carlos Fernandez-Pello, Sandra Olson, and Paul Ferkul. "The Effect of Gravity on Flame Spread over PMMA Cylindricals." Scientific Reports, vol. 8, article 120, 2018. https://doi.org/10.1038/s41598-017-18398-4. | Shmuel Link; Xinyan Huang; Carlos Fernandez-Pello; Sandra Olson; Paul Ferkul | https://doi.org/10.1038/s41598-017-18398-4 | Cylindrical | 0.0572 m x 0.0064 m | 0.0016 | 0.0064 | PMMA | 1190 | 0.19 | 1466 | 630 | 1.0891e-07 | 1744540 | 1190 | 0.19 | 1466 | 1744540 | 0.182 | N2 | 0.028728 | 1014.8496 | 0.025973 | 1.1946 | 2.1423e-05 | 1.5e-05 | 2.56 | 1.7925 | 0.70018 | 23.5054 | 101300 | -0.006 | BASS-II | Rectangular | 76 mm x 76 mm | 1e-05 | Spacecraft | Wire |  |  | Yes |  | 7e-05
Link, Shmuel, Xinyan Huang, Carlos Fernandez-Pello, Sandra Olson, and Paul Ferkul. "The Effect of Gravity on Flame Spread over PMMA Cylindricals." Scientific Reports, vol. 8, article 120, 2018. https://doi.org/10.1038/s41598-017-18398-4. | Shmuel Link; Xinyan Huang; Carlos Fernandez-Pello; Sandra Olson; Paul Ferkul | https://doi.org/10.1038/s41598-017-18398-4 | Cylindrical | 0.0572 m x 0.0064 m | 0.0016 | 0.0064 | PMMA | 1190 | 0.19 | 1466 | 630 | 1.0891e-07 | 1744540 | 1190 | 0.19 | 1466 | 1744540 | 0.182 | N2 | 0.028728 | 1014.8496 | 0.025973 | 1.1946 | 2.1423e-05 | 1.5e-05 | 4.5867 | 3.2115 | 0.70018 | 23.5054 | 101300 | -0.01075 | BASS-II | Rectangular | 76 mm x 76 mm | 1e-05 | Spacecraft | Wire |  |  | Yes |  | 7.6e-05
Link, Shmuel, Xinyan Huang, Carlos Fernandez-Pello, Sandra Olson, and Paul Ferkul. "The Effect of Gravity on Flame Spread over PMMA Cylindricals." Scientific Reports, vol. 8, article 120, 2018. https://doi.org/10.1038/s41598-017-18398-4. | Shmuel Link; Xinyan Huang; Carlos Fernandez-Pello; Sandra Olson; Paul Ferkul | https://doi.org/10.1038/s41598-017-18398-4 | Cylindrical | 0.0572 m x 0.0064 m | 0.0016 | 0.0064 | PMMA | 1190 | 0.19 | 1466 | 630 | 1.0891e-07 | 1744540 | 1190 | 0.19 | 1466 | 1744540 | 0.182 | N2 | 0.028728 | 1014.8496 | 0.025973 | 1.1946 | 2.1423e-05 | 1.5e-05 | 29.8667 | 20.912 | 0.70018 | 23.5054 | 101300 | -0.07 | BASS-II | Rectangular | 76 mm x 76 mm | 1e-05 | Spacecraft | Wire |  |  | Yes |  | 6.8e-05
Link, Shmuel, Xinyan Huang, Carlos Fernandez-Pello, Sandra Olson, and Paul Ferkul. "The Effect of Gravity on Flame Spread over PMMA Cylindricals." Scientific Reports, vol. 8, article 120, 2018. https://doi.org/10.1038/s41598-017-18398-4. | Shmuel Link; Xinyan Huang; Carlos Fernandez-Pello; Sandra Olson; Paul Ferkul | https://doi.org/10.1038/s41598-017-18398-4 | Cylindrical | 0.0572 m x 0.0064 m | 0.0016 | 0.0064 | PMMA | 1190 | 0.19 | 1466 | 630 | 1.0891e-07 | 1744540 | 1190 | 0.19 | 1466 | 1744540 | 0.175 | N2 | 0.0287 | 1015.7666 | 0.02597 | 1.1935 | 2.1422e-05 | 1.6e-05 | 2 | 1.4938 | 0.74689 | 23.5054 | 101300 | -0.005 | BASS-II | Rectangular | 76 mm x 76 mm | 1e-05 | Spacecraft | Wire |  |  | Yes |  | 5.3e-05
Link, Shmuel, Xinyan Huang, Carlos Fernandez-Pello, Sandra Olson, and Paul Ferkul. "The Effect of Gravity on Flame Spread over PMMA Cylindricals." Scientific Reports, vol. 8, article 120, 2018. https://doi.org/10.1038/s41598-017-18398-4. | Shmuel Link; Xinyan Huang; Carlos Fernandez-Pello; Sandra Olson; Paul Ferkul | https://doi.org/10.1038/s41598-017-18398-4 | Cylindrical | 0.0572 m x 0.0064 m | 0.0016 | 0.0064 | PMMA | 1190 | 0.19 | 1466 | 630 | 1.0891e-07 | 1744540 | 1190 | 0.19 | 1466 | 1744540 | 0.175 | N2 | 0.0287 | 1015.7666 | 0.02597 | 1.1935 | 2.1422e-05 | 1.6e-05 | 2.4 | 1.7925 | 0.74689 | 23.5054 | 101300 | -0.006 | BASS-II | Rectangular | 76 mm x 76 mm | 1e-05 | Spacecraft | Wire |  |  | Yes |  | 6.2e-05
Link, Shmuel, Xinyan Huang, Carlos Fernandez-Pello, Sandra Olson, and Paul Ferkul. "The Effect of Gravity on Flame Spread over PMMA Cylindricals." Scientific Reports, vol. 8, article 120, 2018. https://doi.org/10.1038/s41598-017-18398-4. | Shmuel Link; Xinyan Huang; Carlos Fernandez-Pello; Sandra Olson; Paul Ferkul | https://doi.org/10.1038/s41598-017-18398-4 | Cylindrical | 0.0572 m x 0.0064 m | 0.0016 | 0.0064 | PMMA | 1190 | 0.19 | 1466 | 630 | 1.0891e-07 | 1744540 | 1190 | 0.19 | 1466 | 1744540 | 0.175 | N2 | 0.0287 | 1015.7666 | 0.02597 | 1.1935 | 2.1422e-05 | 1.6e-05 | 4.3 | 3.2116 | 0.74689 | 23.5054 | 101300 | -0.01075 | BASS-II | Rectangular | 76 mm x 76 mm | 1e-05 | Spacecraft | Wire |  |  | Yes |  | 6.5e-05
Link, Shmuel, Xinyan Huang, Carlos Fernandez-Pello, Sandra Olson, and Paul Ferkul. "The Effect of Gravity on Flame Spread over PMMA Cylindricals." Scientific Reports, vol. 8, article 120, 2018. https://doi.org/10.1038/s41598-017-18398-4. | Shmuel Link; Xinyan Huang; Carlos Fernandez-Pello; Sandra Olson; Paul Ferkul | https://doi.org/10.1038/s41598-017-18398-4 | Cylindrical | 0.0572 m x 0.0064 m | 0.0016 | 0.0064 | PMMA | 1190 | 0.19 | 1466 | 630 | 1.0891e-07 | 1744540 | 1190 | 0.19 | 1466 | 1744540 | 0.175 | N2 | 0.0287 | 1015.7666 | 0.02597 | 1.1935 | 2.1422e-05 | 1.6e-05 | 28 | 20.9129 | 0.74689 | 23.5054 | 101300 | -0.07 | BASS-II | Rectangular | 76 mm x 76 mm | 1e-05 | Spacecraft | Wire |  |  | Yes |  | 4.7e-05
Link, Shmuel, Xinyan Huang, Carlos Fernandez-Pello, Sandra Olson, and Paul Ferkul. "The Effect of Gravity on Flame Spread over PMMA Cylindricals." Scientific Reports, vol. 8, article 120, 2018. https://doi.org/10.1038/s41598-017-18398-4. | Shmuel Link; Xinyan Huang; Carlos Fernandez-Pello; Sandra Olson; Paul Ferkul | https://doi.org/10.1038/s41598-017-18398-4 | Cylindrical | 0.0572 m x 0.0127 m | 0.003175 | 0.0127 | PMMA | 1190 | 0.19 | 1466 | 630 | 1.0891e-07 | 1744540 | 1190 | 0.19 | 1466 | 1744540 | 0.21 | N2 | 0.02884 | 1011.1997 | 0.025984 | 1.1993 | 2.1426e-05 | 1.5e-05 | 8.4667 | 5.9274 | 0.70008 | 92.5582 | 101300 | -0.01 |  | Cylindrical | 70 mm diameter x 254 mm height | 1 | Ground | open flame |  |  | Yes |  | 8.8e-05
Link, Shmuel, Xinyan Huang, Carlos Fernandez-Pello, Sandra Olson, and Paul Ferkul. "The Effect of Gravity on Flame Spread over PMMA Cylindricals." Scientific Reports, vol. 8, article 120, 2018. https://doi.org/10.1038/s41598-017-18398-4. | Shmuel Link; Xinyan Huang; Carlos Fernandez-Pello; Sandra Olson; Paul Ferkul | https://doi.org/10.1038/s41598-017-18398-4 | Cylindrical | 0.0572 m x 0.0127 m | 0.003175 | 0.0127 | PMMA | 1190 | 0.19 | 1466 | 630 | 1.0891e-07 | 1744540 | 1190 | 0.19 | 1466 | 1744540 | 0.21 | N2 | 0.02884 | 1011.1997 | 0.025984 | 1.1993 | 2.1426e-05 | 1.5e-05 | 16.9333 | 11.8547 | 0.70008 | 92.5582 | 101300 | -0.02 |  | Cylindrical | 70 mm diameter x 254 mm height | 1 | Ground | open flame |  |  | Yes |  | 9e-05
Link, Shmuel, Xinyan Huang, Carlos Fernandez-Pello, Sandra Olson, and Paul Ferkul. "The Effect of Gravity on Flame Spread over PMMA Cylindricals." Scientific Reports, vol. 8, article 120, 2018. https://doi.org/10.1038/s41598-017-18398-4. | Shmuel Link; Xinyan Huang; Carlos Fernandez-Pello; Sandra Olson; Paul Ferkul | https://doi.org/10.1038/s41598-017-18398-4 | Cylindrical | 0.0572 m x 0.0127 m | 0.003175 | 0.0127 | PMMA | 1190 | 0.19 | 1466 | 630 | 1.0891e-07 | 1744540 | 1190 | 0.19 | 1466 | 1744540 | 0.21 | N2 | 0.02884 | 1011.1997 | 0.025984 | 1.1993 | 2.1426e-05 | 1.5e-05 | 33.8667 | 23.7095 | 0.70008 | 92.5582 | 101300 | -0.04 |  | Cylindrical | 70 mm diameter x 254 mm height | 1 | Ground | open flame |  |  | Yes |  | 9.1e-05
Link, Shmuel, Xinyan Huang, Carlos Fernandez-Pello, Sandra Olson, and Paul Ferkul. "The Effect of Gravity on Flame Spread over PMMA Cylindricals." Scientific Reports, vol. 8, article 120, 2018. https://doi.org/10.1038/s41598-017-18398-4. | Shmuel Link; Xinyan Huang; Carlos Fernandez-Pello; Sandra Olson; Paul Ferkul | https://doi.org/10.1038/s41598-017-18398-4 | Cylindrical | 0.0572 m x 0.0127 m | 0.003175 | 0.0127 | PMMA | 1190 | 0.19 | 1466 | 630 | 1.0891e-07 | 1744540 | 1190 | 0.19 | 1466 | 1744540 | 0.21 | N2 | 0.02884 | 1011.1997 | 0.025984 | 1.1993 | 2.1426e-05 | 1.5e-05 | 84.6667 | 59.2737 | 0.70008 | 92.5582 | 101300 | -0.1 |  | Cylindrical | 70 mm diameter x 254 mm height | 1 | Ground | open flame |  |  | Yes |  | 9.2e-05
Link, Shmuel, Xinyan Huang, Carlos Fernandez-Pello, Sandra Olson, and Paul Ferkul. "The Effect of Gravity on Flame Spread over PMMA Cylindricals." Scientific Reports, vol. 8, article 120, 2018. https://doi.org/10.1038/s41598-017-18398-4. | Shmuel Link; Xinyan Huang; Carlos Fernandez-Pello; Sandra Olson; Paul Ferkul | https://doi.org/10.1038/s41598-017-18398-4 | Cylindrical | 0.0572 m x 0.0127 m | 0.003175 | 0.0127 | PMMA | 1190 | 0.19 | 1466 | 630 | 1.0891e-07 | 1744540 | 1190 | 0.19 | 1466 | 1744540 | 0.21 | N2 | 0.02884 | 1011.1997 | 0.025984 | 1.1993 | 2.1426e-05 | 1.5e-05 | 127 | 88.9105 | 0.70008 | 92.5582 | 101300 | -0.15 |  | Cylindrical | 70 mm diameter x 254 mm height | 1 | Ground | open flame |  |  | Yes |  | 8.6e-05
Link, Shmuel, Xinyan Huang, Carlos Fernandez-Pello, Sandra Olson, and Paul Ferkul. "The Effect of Gravity on Flame Spread over PMMA Cylindricals." Scientific Reports, vol. 8, article 120, 2018. https://doi.org/10.1038/s41598-017-18398-4. | Shmuel Link; Xinyan Huang; Carlos Fernandez-Pello; Sandra Olson; Paul Ferkul | https://doi.org/10.1038/s41598-017-18398-4 | Cylindrical | 0.0572 m x 0.0127 m | 0.003175 | 0.0127 | PMMA | 1190 | 0.19 | 1466 | 630 | 1.0891e-07 | 1744540 | 1190 | 0.19 | 1466 | 1744540 | 0.21 | N2 | 0.02884 | 1011.1997 | 0.025984 | 1.1993 | 2.1426e-05 | 1.5e-05 | 177.8 | 124.4747 | 0.70008 | 92.5582 | 101300 | -0.21 |  | Cylindrical | 70 mm diameter x 254 mm height | 1 | Ground | open flame |  |  | Yes |  | 8e-05
Link, Shmuel, Xinyan Huang, Carlos Fernandez-Pello, Sandra Olson, and Paul Ferkul. "The Effect of Gravity on Flame Spread over PMMA Cylindricals." Scientific Reports, vol. 8, article 120, 2018. https://doi.org/10.1038/s41598-017-18398-4. | Shmuel Link; Xinyan Huang; Carlos Fernandez-Pello; Sandra Olson; Paul Ferkul | https://doi.org/10.1038/s41598-017-18398-4 | Cylindrical | 0.0572 m x 0.0127 m | 0.003175 | 0.0127 | PMMA | 1190 | 0.19 | 1466 | 630 | 1.0891e-07 | 1744540 | 1190 | 0.19 | 1466 | 1744540 | 0.21 | N2 | 0.02884 | 1011.1997 | 0.025984 | 1.1993 | 2.1426e-05 | 1.5e-05 | 338.6667 | 237.0947 | 0.70008 | 92.5582 | 101300 | -0.4 |  | Cylindrical | 70 mm diameter x 254 mm height | 1 | Ground | open flame |  |  | Yes |  | 6.3e-05
Link, Shmuel, Xinyan Huang, Carlos Fernandez-Pello, Sandra Olson, and Paul Ferkul. "The Effect of Gravity on Flame Spread over PMMA Cylindricals." Scientific Reports, vol. 8, article 120, 2018. https://doi.org/10.1038/s41598-017-18398-4. | Shmuel Link; Xinyan Huang; Carlos Fernandez-Pello; Sandra Olson; Paul Ferkul | https://doi.org/10.1038/s41598-017-18398-4 | Cylindrical | 0.0572 m x 0.0127 m | 0.003175 | 0.0127 | PMMA | 1190 | 0.19 | 1466 | 630 | 1.0891e-07 | 1744540 | 1190 | 0.19 | 1466 | 1744540 | 0.21 | N2 | 0.02884 | 1011.1997 | 0.025984 | 1.1993 | 2.1426e-05 | 1.5e-05 | 423.3333 | 296.3683 | 0.70008 | 92.5582 | 101300 | -0.5 |  | Cylindrical | 70 mm diameter x 254 mm height | 1 | Ground | open flame |  |  | Yes |  | 5.6e-05
Link, Shmuel, Xinyan Huang, Carlos Fernandez-Pello, Sandra Olson, and Paul Ferkul. "The Effect of Gravity on Flame Spread over PMMA Cylindricals." Scientific Reports, vol. 8, article 120, 2018. https://doi.org/10.1038/s41598-017-18398-4. | Shmuel Link; Xinyan Huang; Carlos Fernandez-Pello; Sandra Olson; Paul Ferkul | https://doi.org/10.1038/s41598-017-18398-4 | Cylindrical | 0.0572 m x 0.0127 m | 0.003175 | 0.0127 | PMMA | 1190 | 0.19 | 1466 | 630 | 1.0891e-07 | 1744540 | 1190 | 0.19 | 1466 | 1744540 | 0.21 | N2 | 0.02884 | 1011.1997 | 0.025984 | 1.1993 | 2.1426e-05 | 1.5e-05 | 508 | 355.642 | 0.70008 | 92.5582 | 101300 | -0.6 |  | Cylindrical | 70 mm diameter x 254 mm height | 1 | Ground | open flame |  |  | Yes |  | 4.7e-05
Link, Shmuel, Xinyan Huang, Carlos Fernandez-Pello, Sandra Olson, and Paul Ferkul. "The Effect of Gravity on Flame Spread over PMMA Cylindricals." Scientific Reports, vol. 8, article 120, 2018. https://doi.org/10.1038/s41598-017-18398-4. | Shmuel Link; Xinyan Huang; Carlos Fernandez-Pello; Sandra Olson; Paul Ferkul | https://doi.org/10.1038/s41598-017-18398-4 | Cylindrical | 0.0572 m x 0.0127 m | 0.003175 | 0.0127 | PMMA | 1190 | 0.19 | 1466 | 630 | 1.0891e-07 | 1744540 | 1190 | 0.19 | 1466 | 1744540 | 0.21 | N2 | 0.02884 | 1011.1997 | 0.025984 | 1.1993 | 2.1426e-05 | 1.5e-05 | 635 | 444.5525 | 0.70008 | 92.5582 | 101300 | -0.75 |  | Cylindrical | 70 mm diameter x 254 mm height | 1 | Ground | open flame |  |  | Yes |  | 3.9e-05
Link, Shmuel, Xinyan Huang, Carlos Fernandez-Pello, Sandra Olson, and Paul Ferkul. "The Effect of Gravity on Flame Spread over PMMA Cylindricals." Scientific Reports, vol. 8, article 120, 2018. https://doi.org/10.1038/s41598-017-18398-4. | Shmuel Link; Xinyan Huang; Carlos Fernandez-Pello; Sandra Olson; Paul Ferkul | https://doi.org/10.1038/s41598-017-18398-4 | Cylindrical | 0.0572 m x 0.0127 m | 0.003175 | 0.0127 | PMMA | 1190 | 0.19 | 1466 | 630 | 1.0891e-07 | 1744540 | 1190 | 0.19 | 1466 | 1744540 | 0.21 | N2 | 0.02884 | 1011.1997 | 0.025984 | 1.1993 | 2.1426e-05 | 1.5e-05 | 677.3333 | 474.1893 | 0.70008 | 92.5582 | 101300 | -0.8 |  | Cylindrical | 70 mm diameter x 254 mm height | 1 | Ground | open flame |  |  | Yes |  | 3.8e-05
Link, Shmuel, Xinyan Huang, Carlos Fernandez-Pello, Sandra Olson, and Paul Ferkul. "The Effect of Gravity on Flame Spread over PMMA Cylindricals." Scientific Reports, vol. 8, article 120, 2018. https://doi.org/10.1038/s41598-017-18398-4. | Shmuel Link; Xinyan Huang; Carlos Fernandez-Pello; Sandra Olson; Paul Ferkul | https://doi.org/10.1038/s41598-017-18398-4 | Cylindrical | 0.0572 m x 0.0127 m | 0.003175 | 0.0127 | PMMA | 1190 | 0.19 | 1466 | 630 | 1.0891e-07 | 1744540 | 1190 | 0.19 | 1466 | 1744540 | 0.21 | N2 | 0.02884 | 1011.1997 | 0.025984 | 1.1993 | 2.1426e-05 | 1.5e-05 | 762 | 533.463 | 0.70008 | 92.5582 | 101300 | -0.9 |  | Cylindrical | 70 mm diameter x 254 mm height | 1 | Ground | open flame |  |  | Yes |  | 3.1e-05
Link, Shmuel, Xinyan Huang, Carlos Fernandez-Pello, Sandra Olson, and Paul Ferkul. "The Effect of Gravity on Flame Spread over PMMA Cylindricals." Scientific Reports, vol. 8, article 120, 2018. https://doi.org/10.1038/s41598-017-18398-4. | Shmuel Link; Xinyan Huang; Carlos Fernandez-Pello; Sandra Olson; Paul Ferkul | https://doi.org/10.1038/s41598-017-18398-4 | Cylindrical | 0.0572 m x 0.0127 m | 0.003175 | 0.0127 | PMMA | 1190 | 0.19 | 1466 | 630 | 1.0891e-07 | 1744540 | 1190 | 0.19 | 1466 | 1744540 | 0.21 | N2 | 0.02884 | 1011.1997 | 0.025984 | 1.1993 | 2.1426e-05 | 1.5e-05 | 846.6667 | 592.7366 | 0.70008 | 92.5582 | 101300 | -1 |  | Cylindrical | 70 mm diameter x 254 mm height | 1 | Ground | open flame |  |  | Yes |  | 2.9e-05
Link, Shmuel, Xinyan Huang, Carlos Fernandez-Pello, Sandra Olson, and Paul Ferkul. "The Effect of Gravity on Flame Spread over PMMA Cylindricals." Scientific Reports, vol. 8, article 120, 2018. https://doi.org/10.1038/s41598-017-18398-4. | Shmuel Link; Xinyan Huang; Carlos Fernandez-Pello; Sandra Olson; Paul Ferkul | https://doi.org/10.1038/s41598-017-18398-4 | Cylindrical | 0.0572 m x 0.0127 m | 0.003175 | 0.0127 | PMMA | 1190 | 0.19 | 1466 | 630 | 1.0891e-07 | 1744540 | 1190 | 0.19 | 1466 | 1744540 | 0.21 | N2 | 0.02884 | 1011.1997 | 0.025984 | 1.1993 | 2.1426e-05 | 1.5e-05 | 1016 | 711.284 | 0.70008 | 92.5582 | 101300 | -1.2 |  | Cylindrical | 70 mm diameter x 254 mm height | 1 | Ground | open flame |  |  | Yes |  | 2.1e-05
Link, Shmuel, Xinyan Huang, Carlos Fernandez-Pello, Sandra Olson, and Paul Ferkul. "The Effect of Gravity on Flame Spread over PMMA Cylindricals." Scientific Reports, vol. 8, article 120, 2018. https://doi.org/10.1038/s41598-017-18398-4. | Shmuel Link; Xinyan Huang; Carlos Fernandez-Pello; Sandra Olson; Paul Ferkul | https://doi.org/10.1038/s41598-017-18398-4 | Cylindrical | 0.0572 m x 0.0127 m | 0.003175 | 0.0127 | PMMA | 1190 | 0.19 | 1466 | 630 | 1.0891e-07 | 1744540 | 1190 | 0.19 | 1466 | 1744540 | 0.21 | N2 | 0.02884 | 1011.1997 | 0.025984 | 1.1993 | 2.1426e-05 | 1.5e-05 | 1270 | 889.1049 | 0.70008 | 92.5582 | 101300 | -1.5 |  | Cylindrical | 70 mm diameter x 254 mm height | 1 | Ground | open flame |  |  | Yes |  | 1.8e-05
Link, Shmuel, Xinyan Huang, Carlos Fernandez-Pello, Sandra Olson, and Paul Ferkul. "The Effect of Gravity on Flame Spread over PMMA Cylindricals." Scientific Reports, vol. 8, article 120, 2018. https://doi.org/10.1038/s41598-017-18398-4. | Shmuel Link; Xinyan Huang; Carlos Fernandez-Pello; Sandra Olson; Paul Ferkul | https://doi.org/10.1038/s41598-017-18398-4 | Cylindrical | 0.0572 m x 0.0127 m | 0.003175 | 0.0127 | PMMA | 1190 | 0.19 | 1466 | 630 | 1.0891e-07 | 1744540 | 1190 | 0.19 | 1466 | 1744540 | 0.21 | N2 | 0.02884 | 1011.1997 | 0.025984 | 1.1993 | 2.1426e-05 | 1.5e-05 | 1693.3333 | 1185.4733 | 0.70008 | 92.5582 | 101300 | -2 |  | Cylindrical | 70 mm diameter x 254 mm height | 1 | Ground | open flame |  |  | Yes |  | 1.9e-05
Link, Shmuel, Xinyan Huang, Carlos Fernandez-Pello, Sandra Olson, and Paul Ferkul. "The Effect of Gravity on Flame Spread over PMMA Cylindricals." Scientific Reports, vol. 8, article 120, 2018. https://doi.org/10.1038/s41598-017-18398-4. | Shmuel Link; Xinyan Huang; Carlos Fernandez-Pello; Sandra Olson; Paul Ferkul | https://doi.org/10.1038/s41598-017-18398-4 | Cylindrical | 0.0572 m x 0.0127 m | 0.003175 | 0.0127 | PMMA | 1190 | 0.19 | 1466 | 630 | 1.0891e-07 | 1744540 | 1190 | 0.19 | 1466 | 1744540 | 0.21 | N2 | 0.02884 | 1011.1997 | 0.025984 | 1.1993 | 2.1426e-05 | 1.5e-05 | 2116.6667 | 1481.8416 | 0.70008 | 92.5582 | 101300 | -2.5 |  | Cylindrical | 70 mm diameter x 254 mm height | 1 | Ground | open flame |  |  | Yes |  | 1.7e-05
Link, Shmuel, Xinyan Huang, Carlos Fernandez-Pello, Sandra Olson, and Paul Ferkul. "The Effect of Gravity on Flame Spread over PMMA Cylindricals." Scientific Reports, vol. 8, article 120, 2018. https://doi.org/10.1038/s41598-017-18398-4. | Shmuel Link; Xinyan Huang; Carlos Fernandez-Pello; Sandra Olson; Paul Ferkul | https://doi.org/10.1038/s41598-017-18398-4 | Cylindrical | 0.0572 m x 0.0127 m | 0.003175 | 0.0127 | PMMA | 1190 | 0.19 | 1466 | 630 | 1.0891e-07 | 1744540 | 1190 | 0.19 | 1466 | 1744540 | 0.21 | N2 | 0.02884 | 1011.1997 | 0.025984 | 1.1993 | 2.1426e-05 | 1.5e-05 | 2455.3333 | 1718.9362 | 0.70008 | 92.5582 | 101300 | -2.9 |  | Cylindrical | 70 mm diameter x 254 mm height | 1 | Ground | open flame |  |  | Yes |  | 1e-05
Link, Shmuel, Xinyan Huang, Carlos Fernandez-Pello, Sandra Olson, and Paul Ferkul. "The Effect of Gravity on Flame Spread over PMMA Cylindricals." Scientific Reports, vol. 8, article 120, 2018. https://doi.org/10.1038/s41598-017-18398-4. | Shmuel Link; Xinyan Huang; Carlos Fernandez-Pello; Sandra Olson; Paul Ferkul | https://doi.org/10.1038/s41598-017-18398-4 | Cylindrical | 0.0572 m x 0.0127 m | 0.003175 | 0.0127 | PMMA | 1190 | 0.19 | 1466 | 630 | 1.0891e-07 | 1744540 | 1190 | 0.19 | 1466 | 1744540 | 0.21 | N2 | 0.02884 | 1011.1997 | 0.025984 | 1.1993 | 2.1426e-05 | 1.5e-05 | 2540 | 1778.2099 | 0.70008 | 92.5582 | 101300 | -3 |  | Cylindrical | 70 mm diameter x 254 mm height | 1 | Ground | open flame |  |  | No
Link, Shmuel, Xinyan Huang, Carlos Fernandez-Pello, Sandra Olson, and Paul Ferkul. "The Effect of Gravity on Flame Spread over PMMA Cylindricals." Scientific Reports, vol. 8, article 120, 2018. https://doi.org/10.1038/s41598-017-18398-4. | Shmuel Link; Xinyan Huang; Carlos Fernandez-Pello; Sandra Olson; Paul Ferkul | https://doi.org/10.1038/s41598-017-18398-4 | Cylindrical | 0.0572 m x 0.0127 m | 0.003175 | 0.0127 | PMMA | 1190 | 0.19 | 1466 | 630 | 1.0891e-07 | 1744540 | 1190 | 0.19 | 1466 | 1744540 | 0.19 | N2 | 0.02876 | 1013.8039 | 0.025976 | 1.196 | 2.1424e-05 | 1.5e-05 | 8.4667 | 5.928 | 0.70015 | 92.5582 | 101300 | -0.01 |  | Cylindrical | 70 mm diameter x 254 mm height | 1 | Ground | open flame |  |  | Yes |  | 3e-05
Link, Shmuel, Xinyan Huang, Carlos Fernandez-Pello, Sandra Olson, and Paul Ferkul. "The Effect of Gravity on Flame Spread over PMMA Cylindricals." Scientific Reports, vol. 8, article 120, 2018. https://doi.org/10.1038/s41598-017-18398-4. | Shmuel Link; Xinyan Huang; Carlos Fernandez-Pello; Sandra Olson; Paul Ferkul | https://doi.org/10.1038/s41598-017-18398-4 | Cylindrical | 0.0572 m x 0.0127 m | 0.003175 | 0.0127 | PMMA | 1190 | 0.19 | 1466 | 630 | 1.0891e-07 | 1744540 | 1190 | 0.19 | 1466 | 1744540 | 0.19 | N2 | 0.02876 | 1013.8039 | 0.025976 | 1.196 | 2.1424e-05 | 1.5e-05 | 16.9333 | 11.8559 | 0.70015 | 92.5582 | 101300 | -0.02 |  | Cylindrical | 70 mm diameter x 254 mm height | 1 | Ground | open flame |  |  | Yes |  | 3.1e-05
Link, Shmuel, Xinyan Huang, Carlos Fernandez-Pello, Sandra Olson, and Paul Ferkul. "The Effect of Gravity on Flame Spread over PMMA Cylindricals." Scientific Reports, vol. 8, article 120, 2018. https://doi.org/10.1038/s41598-017-18398-4. | Shmuel Link; Xinyan Huang; Carlos Fernandez-Pello; Sandra Olson; Paul Ferkul | https://doi.org/10.1038/s41598-017-18398-4 | Cylindrical | 0.0572 m x 0.0127 m | 0.003175 | 0.0127 | PMMA | 1190 | 0.19 | 1466 | 630 | 1.0891e-07 | 1744540 | 1190 | 0.19 | 1466 | 1744540 | 0.19 | N2 | 0.02876 | 1013.8039 | 0.025976 | 1.196 | 2.1424e-05 | 1.5e-05 | 33.8667 | 23.7119 | 0.70015 | 92.5582 | 101300 | -0.04 |  | Cylindrical | 70 mm diameter x 254 mm height | 1 | Ground | open flame |  |  | Yes |  | 3e-05
Link, Shmuel, Xinyan Huang, Carlos Fernandez-Pello, Sandra Olson, and Paul Ferkul. "The Effect of Gravity on Flame Spread over PMMA Cylindricals." Scientific Reports, vol. 8, article 120, 2018. https://doi.org/10.1038/s41598-017-18398-4. | Shmuel Link; Xinyan Huang; Carlos Fernandez-Pello; Sandra Olson; Paul Ferkul | https://doi.org/10.1038/s41598-017-18398-4 | Cylindrical | 0.0572 m x 0.0127 m | 0.003175 | 0.0127 | PMMA | 1190 | 0.19 | 1466 | 630 | 1.0891e-07 | 1744540 | 1190 | 0.19 | 1466 | 1744540 | 0.19 | N2 | 0.02876 | 1013.8039 | 0.025976 | 1.196 | 2.1424e-05 | 1.5e-05 | 84.6667 | 59.2797 | 0.70015 | 92.5582 | 101300 | -0.1 |  | Cylindrical | 70 mm diameter x 254 mm height | 1 | Ground | open flame |  |  | Yes |  | 3.3e-05
Link, Shmuel, Xinyan Huang, Carlos Fernandez-Pello, Sandra Olson, and Paul Ferkul. "The Effect of Gravity on Flame Spread over PMMA Cylindricals." Scientific Reports, vol. 8, article 120, 2018. https://doi.org/10.1038/s41598-017-18398-4. | Shmuel Link; Xinyan Huang; Carlos Fernandez-Pello; Sandra Olson; Paul Ferkul | https://doi.org/10.1038/s41598-017-18398-4 | Cylindrical | 0.0572 m x 0.0127 m | 0.003175 | 0.0127 | PMMA | 1190 | 0.19 | 1466 | 630 | 1.0891e-07 | 1744540 | 1190 | 0.19 | 1466 | 1744540 | 0.19 | N2 | 0.02876 | 1013.8039 | 0.025976 | 1.196 | 2.1424e-05 | 1.5e-05 | 169.3333 | 118.5594 | 0.70015 | 92.5582 | 101300 | -0.2 |  | Cylindrical | 70 mm diameter x 254 mm height | 1 | Ground | open flame |  |  | Yes |  | 2.8e-05
Link, Shmuel, Xinyan Huang, Carlos Fernandez-Pello, Sandra Olson, and Paul Ferkul. "The Effect of Gravity on Flame Spread over PMMA Cylindricals." Scientific Reports, vol. 8, article 120, 2018. https://doi.org/10.1038/s41598-017-18398-4. | Shmuel Link; Xinyan Huang; Carlos Fernandez-Pello; Sandra Olson; Paul Ferkul | https://doi.org/10.1038/s41598-017-18398-4 | Cylindrical | 0.0572 m x 0.0127 m | 0.003175 | 0.0127 | PMMA | 1190 | 0.19 | 1466 | 630 | 1.0891e-07 | 1744540 | 1190 | 0.19 | 1466 | 1744540 | 0.19 | N2 | 0.02876 | 1013.8039 | 0.025976 | 1.196 | 2.1424e-05 | 1.5e-05 | 211.6667 | 148.1993 | 0.70015 | 92.5582 | 101300 | -0.25 |  | Cylindrical | 70 mm diameter x 254 mm height | 1 | Ground | open flame |  |  | Yes |  | 2.7e-05
Link, Shmuel, Xinyan Huang, Carlos Fernandez-Pello, Sandra Olson, and Paul Ferkul. "The Effect of Gravity on Flame Spread over PMMA Cylindricals." Scientific Reports, vol. 8, article 120, 2018. https://doi.org/10.1038/s41598-017-18398-4. | Shmuel Link; Xinyan Huang; Carlos Fernandez-Pello; Sandra Olson; Paul Ferkul | https://doi.org/10.1038/s41598-017-18398-4 | Cylindrical | 0.0572 m x 0.0127 m | 0.003175 | 0.0127 | PMMA | 1190 | 0.19 | 1466 | 630 | 1.0891e-07 | 1744540 | 1190 | 0.19 | 1466 | 1744540 | 0.19 | N2 | 0.02876 | 1013.8039 | 0.025976 | 1.196 | 2.1424e-05 | 1.5e-05 | 296.3333 | 207.479 | 0.70015 | 92.5582 | 101300 | -0.35 |  | Cylindrical | 70 mm diameter x 254 mm height | 1 | Ground | open flame |  |  | Yes |  | 1.1e-05
Link, Shmuel, Xinyan Huang, Carlos Fernandez-Pello, Sandra Olson, and Paul Ferkul. "The Effect of Gravity on Flame Spread over PMMA Cylindricals." Scientific Reports, vol. 8, article 120, 2018. https://doi.org/10.1038/s41598-017-18398-4. | Shmuel Link; Xinyan Huang; Carlos Fernandez-Pello; Sandra Olson; Paul Ferkul | https://doi.org/10.1038/s41598-017-18398-4 | Cylindrical | 0.0572 m x 0.0127 m | 0.003175 | 0.0127 | PMMA | 1190 | 0.19 | 1466 | 630 | 1.0891e-07 | 1744540 | 1190 | 0.19 | 1466 | 1744540 | 0.19 | N2 | 0.02876 | 1013.8039 | 0.025976 | 1.196 | 2.1424e-05 | 1.5e-05 | 338.6667 | 237.1188 | 0.70015 | 92.5582 | 101300 | -0.4 |  | Cylindrical | 70 mm diameter x 254 mm height | 1 | Ground | open flame |  |  | No
Link, Shmuel, Xinyan Huang, Carlos Fernandez-Pello, Sandra Olson, and Paul Ferkul. "The Effect of Gravity on Flame Spread over PMMA Cylindricals." Scientific Reports, vol. 8, article 120, 2018. https://doi.org/10.1038/s41598-017-18398-4. | Shmuel Link; Xinyan Huang; Carlos Fernandez-Pello; Sandra Olson; Paul Ferkul | https://doi.org/10.1038/s41598-017-18398-4 | Cylindrical | 0.0572 m x 0.0064 m | 0.0016 | 0.0064 | PMMA | 1190 | 0.19 | 1466 | 630 | 1.0891e-07 | 1744540 | 1190 | 0.19 | 1466 | 1744540 | 0.175 | N2 | 0.0287 | 1015.7666 | 0.02597 | 1.1935 | 2.1422e-05 | 1.6e-05 | 8 | 5.9751 | 0.74689 | 23.5054 | 101300 | -0.02 | BASS-II | Rectangular | 76 mm x 76 mm | 1e-05 | Spacecraft | Wire |  |  | Yes |  | 6.1e-05
Link, Shmuel, Xinyan Huang, Carlos Fernandez-Pello, Sandra Olson, and Paul Ferkul. "The Effect of Gravity on Flame Spread over PMMA Cylindricals." Scientific Reports, vol. 8, article 120, 2018. https://doi.org/10.1038/s41598-017-18398-4. | Shmuel Link; Xinyan Huang; Carlos Fernandez-Pello; Sandra Olson; Paul Ferkul | https://doi.org/10.1038/s41598-017-18398-4 | Cylindrical | 0.0572 m x 0.0095 m | 0.002375 | 0.0095 | PMMA | 1190 | 0.19 | 1466 | 630 | 1.0891e-07 | 1744540 | 1190 | 0.19 | 1466 | 1744540 | 0.175 | N2 | 0.0287 | 1015.7666 | 0.02597 | 1.1935 | 2.1422e-05 | 1.6e-05 | 11.875 | 8.8693 | 0.74689 | 51.791 | 101300 | -0.02 | BASS-II | Rectangular | 76 mm x 76 mm | 1e-05 | Spacecraft | Wire |  |  | Yes |  | 2.8e-05
Link, Shmuel, Xinyan Huang, Carlos Fernandez-Pello, Sandra Olson, and Paul Ferkul. "The Effect of Gravity on Flame Spread over PMMA Cylindricals." Scientific Reports, vol. 8, article 120, 2018. https://doi.org/10.1038/s41598-017-18398-4. | Shmuel Link; Xinyan Huang; Carlos Fernandez-Pello; Sandra Olson; Paul Ferkul | https://doi.org/10.1038/s41598-017-18398-4 | Cylindrical | 0.0572 m x 0.0127 m | 0.003175 | 0.0127 | PMMA | 1190 | 0.19 | 1466 | 630 | 1.0891e-07 | 1744540 | 1190 | 0.19 | 1466 | 1744540 | 0.175 | N2 | 0.0287 | 1015.7666 | 0.02597 | 1.1935 | 2.1422e-05 | 1.6e-05 | 15.875 | 11.8569 | 0.74689 | 92.5582 | 101300 | -0.02 | BASS-II | Rectangular | 76 mm x 76 mm | 1e-05 | Spacecraft | Wire |  |  | Yes |  | 2.4e-05
Link, Shmuel, Xinyan Huang, Carlos Fernandez-Pello, Sandra Olson, and Paul Ferkul. "The Effect of Gravity on Flame Spread over PMMA Cylindricals." Scientific Reports, vol. 8, article 120, 2018. https://doi.org/10.1038/s41598-017-18398-4. | Shmuel Link; Xinyan Huang; Carlos Fernandez-Pello; Sandra Olson; Paul Ferkul | https://doi.org/10.1038/s41598-017-18398-4 | Cylindrical | 0.0572 m x 0.0095 m | 0.002375 | 0.0095 | PMMA | 1190 | 0.19 | 1466 | 630 | 1.0891e-07 | 1744540 | 1190 | 0.19 | 1466 | 1744540 | 0.209 | N2 | 0.028836 | 1011.3296 | 0.025984 | 1.1991 | 2.1426e-05 | 1.5e-05 | 12.6667 | 8.8676 | 0.70008 | 51.791 | 101300 | -0.02 | BASS-II | Rectangular | 76 mm x 76 mm | 1e-05 | Spacecraft | Wire |  |  | Yes |  | 6.2e-05
Link, Shmuel, Xinyan Huang, Carlos Fernandez-Pello, Sandra Olson, and Paul Ferkul. "The Effect of Gravity on Flame Spread over PMMA Cylindricals." Scientific Reports, vol. 8, article 120, 2018. https://doi.org/10.1038/s41598-017-18398-4. | Shmuel Link; Xinyan Huang; Carlos Fernandez-Pello; Sandra Olson; Paul Ferkul | https://doi.org/10.1038/s41598-017-18398-4 | Cylindrical | 0.0572 m x 0.0127 m | 0.003175 | 0.0127 | PMMA | 1190 | 0.19 | 1466 | 630 | 1.0891e-07 | 1744540 | 1190 | 0.19 | 1466 | 1744540 | 0.209 | N2 | 0.028836 | 1011.3296 | 0.025984 | 1.1991 | 2.1426e-05 | 1.5e-05 | 16.9333 | 11.8546 | 0.70008 | 92.5582 | 101300 | -0.02 | BASS-II | Rectangular | 76 mm x 76 mm | 1e-05 | Spacecraft | Wire |  |  | Yes |  | 5.3e-05
Link, Shmuel, Xinyan Huang, Carlos Fernandez-Pello, Sandra Olson, and Paul Ferkul. "The Effect of Gravity on Flame Spread over PMMA Cylindricals." Scientific Reports, vol. 8, article 120, 2018. https://doi.org/10.1038/s41598-017-18398-4. | Shmuel Link; Xinyan Huang; Carlos Fernandez-Pello; Sandra Olson; Paul Ferkul | https://doi.org/10.1038/s41598-017-18398-4 | Cylindrical | 0.0572 m x 0.0064 m | 0.0016 | 0.0064 | PMMA | 1190 | 0.19 | 1466 | 630 | 1.0891e-07 | 1744540 | 1190 | 0.19 | 1466 | 1744540 | 0.19 | N2 | 0.02876 | 1013.8039 | 0.025976 | 1.196 | 2.1424e-05 | 1.5e-05 | 8.5333 | 5.9746 | 0.70015 | 23.5054 | 101300 | -0.02 | BASS-II | Rectangular | 76 mm x 76 mm | 1e-05 | Spacecraft | Wire |  |  | Yes |  | 7.1e-05
Link, Shmuel, Xinyan Huang, Carlos Fernandez-Pello, Sandra Olson, and Paul Ferkul. "The Effect of Gravity on Flame Spread over PMMA Cylindricals." Scientific Reports, vol. 8, article 120, 2018. https://doi.org/10.1038/s41598-017-18398-4. | Shmuel Link; Xinyan Huang; Carlos Fernandez-Pello; Sandra Olson; Paul Ferkul | https://doi.org/10.1038/s41598-017-18398-4 | Cylindrical | 0.0572 m x 0.0127 m | 0.003175 | 0.0127 | PMMA | 1190 | 0.19 | 1466 | 630 | 1.0891e-07 | 1744540 | 1190 | 0.19 | 1466 | 1744540 | 0.19 | N2 | 0.02876 | 1013.8039 | 0.025976 | 1.196 | 2.1424e-05 | 1.5e-05 | 16.9333 | 11.8559 | 0.70015 | 92.5582 | 101300 | -0.02 | BASS-II | Rectangular | 76 mm x 76 mm | 1e-05 | Spacecraft | Wire |  |  | Yes |  | 3.9e-05
Link, Shmuel, Xinyan Huang, Carlos Fernandez-Pello, Sandra Olson, and Paul Ferkul. "The Effect of Gravity on Flame Spread over PMMA Cylindricals." Scientific Reports, vol. 8, article 120, 2018. https://doi.org/10.1038/s41598-017-18398-4. | Shmuel Link; Xinyan Huang; Carlos Fernandez-Pello; Sandra Olson; Paul Ferkul | https://doi.org/10.1038/s41598-017-18398-4 | Cylindrical | 0.0572 m x 0.0064 m | 0.0016 | 0.0064 | PMMA | 1190 | 0.19 | 1466 | 630 | 1.0891e-07 | 1744540 | 1190 | 0.19 | 1466 | 1744540 | 0.175 | N2 | 0.0287 | 1015.7666 | 0.02597 | 1.1935 | 2.1422e-05 | 1.6e-05 | 8 | 5.9751 | 0.74689 | 23.5054 | 101300 | -0.02 |  | Cylindrical | 70 mm diameter x 254 mm height | 1 | Ground | open flame |  |  | No
Link, Shmuel, Xinyan Huang, Carlos Fernandez-Pello, Sandra Olson, and Paul Ferkul. "The Effect of Gravity on Flame Spread over PMMA Cylindricals." Scientific Reports, vol. 8, article 120, 2018. https://doi.org/10.1038/s41598-017-18398-4. | Shmuel Link; Xinyan Huang; Carlos Fernandez-Pello; Sandra Olson; Paul Ferkul | https://doi.org/10.1038/s41598-017-18398-4 | Cylindrical | 0.0572 m x 0.0095 m | 0.002375 | 0.0095 | PMMA | 1190 | 0.19 | 1466 | 630 | 1.0891e-07 | 1744540 | 1190 | 0.19 | 1466 | 1744540 | 0.175 | N2 | 0.0287 | 1015.7666 | 0.02597 | 1.1935 | 2.1422e-05 | 1.6e-05 | 11.875 | 8.8693 | 0.74689 | 51.791 | 101300 | -0.02 |  | Cylindrical | 70 mm diameter x 254 mm height | 1 | Ground | open flame |  |  | No
Link, Shmuel, Xinyan Huang, Carlos Fernandez-Pello, Sandra Olson, and Paul Ferkul. "The Effect of Gravity on Flame Spread over PMMA Cylindricals." Scientific Reports, vol. 8, article 120, 2018. https://doi.org/10.1038/s41598-017-18398-4. | Shmuel Link; Xinyan Huang; Carlos Fernandez-Pello; Sandra Olson; Paul Ferkul | https://doi.org/10.1038/s41598-017-18398-4 | Cylindrical | 0.0572 m x 0.0127 m | 0.003175 | 0.0127 | PMMA | 1190 | 0.19 | 1466 | 630 | 1.0891e-07 | 1744540 | 1190 | 0.19 | 1466 | 1744540 | 0.175 | N2 | 0.0287 | 1015.7666 | 0.02597 | 1.1935 | 2.1422e-05 | 1.6e-05 | 15.875 | 11.8569 | 0.74689 | 92.5582 | 101300 | -0.02 |  | Cylindrical | 70 mm diameter x 254 mm height | 1 | Ground | open flame |  |  | No
Link, Shmuel, Xinyan Huang, Carlos Fernandez-Pello, Sandra Olson, and Paul Ferkul. "The Effect of Gravity on Flame Spread over PMMA Cylindricals." Scientific Reports, vol. 8, article 120, 2018. https://doi.org/10.1038/s41598-017-18398-4. | Shmuel Link; Xinyan Huang; Carlos Fernandez-Pello; Sandra Olson; Paul Ferkul | https://doi.org/10.1038/s41598-017-18398-4 | Cylindrical | 0.0572 m x 0.0064 m | 0.0016 | 0.0064 | PMMA | 1190 | 0.19 | 1466 | 630 | 1.0891e-07 | 1744540 | 1190 | 0.19 | 1466 | 1744540 | 0.16499 | N2 | 0.02866 | 1017.0796 | 0.025966 | 1.1918 | 2.1421e-05 | 1.6e-05 | 8 | 5.9754 | 0.74693 | 23.5054 | 101300 | -0.02 | BASS-II | Rectangular | 76 mm x 76 mm | 1e-05 | Spacecraft | Wire |  |  | No
Link, Shmuel, Xinyan Huang, Carlos Fernandez-Pello, Sandra Olson, and Paul Ferkul. "The Effect of Gravity on Flame Spread over PMMA Cylindricals." Scientific Reports, vol. 8, article 120, 2018. https://doi.org/10.1038/s41598-017-18398-4. | Shmuel Link; Xinyan Huang; Carlos Fernandez-Pello; Sandra Olson; Paul Ferkul | https://doi.org/10.1038/s41598-017-18398-4 | Cylindrical | 0.0572 m x 0.0064 m | 0.0016 | 0.0064 | PMMA | 1190 | 0.19 | 1466 | 630 | 1.0891e-07 | 1744540 | 1190 | 0.19 | 1466 | 1744540 | 0.16912 | N2 | 0.028676 | 1016.5539 | 0.025968 | 1.1925 | 2.1422e-05 | 1.6e-05 | 8 | 5.9752 | 0.7469 | 23.5054 | 101300 | -0.02 | BASS-II | Rectangular | 76 mm x 76 mm | 1e-05 | Spacecraft | Wire |  |  | Yes |  | 4.2819e-05
Link, Shmuel, Xinyan Huang, Carlos Fernandez-Pello, Sandra Olson, and Paul Ferkul. "The Effect of Gravity on Flame Spread over PMMA Cylindricals." Scientific Reports, vol. 8, article 120, 2018. https://doi.org/10.1038/s41598-017-18398-4. | Shmuel Link; Xinyan Huang; Carlos Fernandez-Pello; Sandra Olson; Paul Ferkul | https://doi.org/10.1038/s41598-017-18398-4 | Cylindrical | 0.0572 m x 0.0064 m | 0.0016 | 0.0064 | PMMA | 1190 | 0.19 | 1466 | 630 | 1.0891e-07 | 1744540 | 1190 | 0.19 | 1466 | 1744540 | 0.17526 | N2 | 0.0287 | 1015.7666 | 0.02597 | 1.1935 | 2.1422e-05 | 1.6e-05 | 8 | 5.9751 | 0.74689 | 23.5054 | 101300 | -0.02 | BASS-II | Rectangular | 76 mm x 76 mm | 1e-05 | Spacecraft | Wire |  |  | Yes |  | 6.1497e-05
Link, Shmuel, Xinyan Huang, Carlos Fernandez-Pello, Sandra Olson, and Paul Ferkul. "The Effect of Gravity on Flame Spread over PMMA Cylindricals." Scientific Reports, vol. 8, article 120, 2018. https://doi.org/10.1038/s41598-017-18398-4. | Shmuel Link; Xinyan Huang; Carlos Fernandez-Pello; Sandra Olson; Paul Ferkul | https://doi.org/10.1038/s41598-017-18398-4 | Cylindrical | 0.0572 m x 0.0064 m | 0.0016 | 0.0064 | PMMA | 1190 | 0.19 | 1466 | 630 | 1.0891e-07 | 1744540 | 1190 | 0.19 | 1466 | 1744540 | 0.18319 | N2 | 0.028732 | 1014.7188 | 0.025973 | 1.1948 | 2.1423e-05 | 1.5e-05 | 8.5333 | 5.9749 | 0.70018 | 23.5054 | 101300 | -0.02 | BASS-II | Rectangular | 76 mm x 76 mm | 1e-05 | Spacecraft | Wire |  |  | Yes |  | 7.0073e-05
Link, Shmuel, Xinyan Huang, Carlos Fernandez-Pello, Sandra Olson, and Paul Ferkul. "The Effect of Gravity on Flame Spread over PMMA Cylindricals." Scientific Reports, vol. 8, article 120, 2018. https://doi.org/10.1038/s41598-017-18398-4. | Shmuel Link; Xinyan Huang; Carlos Fernandez-Pello; Sandra Olson; Paul Ferkul | https://doi.org/10.1038/s41598-017-18398-4 | Cylindrical | 0.0572 m x 0.0064 m | 0.0016 | 0.0064 | PMMA | 1190 | 0.19 | 1466 | 630 | 1.0891e-07 | 1744540 | 1190 | 0.19 | 1466 | 1744540 | 0.18926 | N2 | 0.028756 | 1013.9345 | 0.025976 | 1.1958 | 2.1424e-05 | 1.5e-05 | 8.5333 | 5.9746 | 0.70015 | 23.5054 | 101300 | -0.02 | BASS-II | Rectangular | 76 mm x 76 mm | 1e-05 | Spacecraft | Wire |  |  | Yes |  | 9.3522e-05
Link, Shmuel, Xinyan Huang, Carlos Fernandez-Pello, Sandra Olson, and Paul Ferkul. "The Effect of Gravity on Flame Spread over PMMA Cylindricals." Scientific Reports, vol. 8, article 120, 2018. https://doi.org/10.1038/s41598-017-18398-4. | Shmuel Link; Xinyan Huang; Carlos Fernandez-Pello; Sandra Olson; Paul Ferkul | https://doi.org/10.1038/s41598-017-18398-4 | Cylindrical | 0.0572 m x 0.0064 m | 0.0016 | 0.0064 | PMMA | 1190 | 0.19 | 1466 | 630 | 1.0891e-07 | 1744540 | 1190 | 0.19 | 1466 | 1744540 | 0.17805 | N2 | 0.028712 | 1015.3734 | 0.025971 | 1.194 | 2.1422e-05 | 1.5e-05 | 8.5333 | 5.9751 | 0.7002 | 23.5054 | 101300 | -0.02 |  | Cylindrical | 70 mm diameter x 254 mm height | 1 | Ground | open flame |  |  | No
Link, Shmuel, Xinyan Huang, Carlos Fernandez-Pello, Sandra Olson, and Paul Ferkul. "The Effect of Gravity on Flame Spread over PMMA Cylindricals." Scientific Reports, vol. 8, article 120, 2018. https://doi.org/10.1038/s41598-017-18398-4. | Shmuel Link; Xinyan Huang; Carlos Fernandez-Pello; Sandra Olson; Paul Ferkul | https://doi.org/10.1038/s41598-017-18398-4 | Cylindrical | 0.0572 m x 0.0064 m | 0.0016 | 0.0064 | PMMA | 1190 | 0.19 | 1466 | 630 | 1.0891e-07 | 1744540 | 1190 | 0.19 | 1466 | 1744540 | 0.1801 | N2 | 0.02872 | 1015.1114 | 0.025972 | 1.1943 | 2.1423e-05 | 1.5e-05 | 8.5333 | 5.975 | 0.70019 | 23.5054 | 101300 | -0.02 |  | Cylindrical | 70 mm diameter x 254 mm height | 1 | Ground | open flame |  |  | Yes |  | 3.1009e-05
Link, Shmuel, Xinyan Huang, Carlos Fernandez-Pello, Sandra Olson, and Paul Ferkul. "The Effect of Gravity on Flame Spread over PMMA Cylindricals." Scientific Reports, vol. 8, article 120, 2018. https://doi.org/10.1038/s41598-017-18398-4. | Shmuel Link; Xinyan Huang; Carlos Fernandez-Pello; Sandra Olson; Paul Ferkul | https://doi.org/10.1038/s41598-017-18398-4 | Cylindrical | 0.0572 m x 0.0064 m | 0.0016 | 0.0064 | PMMA | 1190 | 0.19 | 1466 | 630 | 1.0891e-07 | 1744540 | 1190 | 0.19 | 1466 | 1744540 | 0.18211 | N2 | 0.028728 | 1014.8496 | 0.025973 | 1.1946 | 2.1423e-05 | 1.5e-05 | 8.5333 | 5.9748 | 0.70018 | 23.5054 | 101300 | -0.02 |  | Cylindrical | 70 mm diameter x 254 mm height | 1 | Ground | open flame |  |  | Yes |  | 4.696e-05
Link, Shmuel, Xinyan Huang, Carlos Fernandez-Pello, Sandra Olson, and Paul Ferkul. "The Effect of Gravity on Flame Spread over PMMA Cylindricals." Scientific Reports, vol. 8, article 120, 2018. https://doi.org/10.1038/s41598-017-18398-4. | Shmuel Link; Xinyan Huang; Carlos Fernandez-Pello; Sandra Olson; Paul Ferkul | https://doi.org/10.1038/s41598-017-18398-4 | Cylindrical | 0.0572 m x 0.0064 m | 0.0016 | 0.0064 | PMMA | 1190 | 0.19 | 1466 | 630 | 1.0891e-07 | 1744540 | 1190 | 0.19 | 1466 | 1744540 | 0.18523 | N2 | 0.02874 | 1014.4572 | 0.025974 | 1.1951 | 2.1423e-05 | 1.5e-05 | 8.5333 | 5.9748 | 0.70017 | 23.5054 | 101300 | -0.02 |  | Cylindrical | 70 mm diameter x 254 mm height | 1 | Ground | open flame |  |  | Yes |  | 5.8684e-05
Link, Shmuel, Xinyan Huang, Carlos Fernandez-Pello, Sandra Olson, and Paul Ferkul. "The Effect of Gravity on Flame Spread over PMMA Cylindricals." Scientific Reports, vol. 8, article 120, 2018. https://doi.org/10.1038/s41598-017-18398-4. | Shmuel Link; Xinyan Huang; Carlos Fernandez-Pello; Sandra Olson; Paul Ferkul | https://doi.org/10.1038/s41598-017-18398-4 | Cylindrical | 0.0572 m x 0.0064 m | 0.0016 | 0.0064 | PMMA | 1190 | 0.19 | 1466 | 630 | 1.0891e-07 | 1744540 | 1190 | 0.19 | 1466 | 1744540 | 0.19024 | N2 | 0.02876 | 1013.8039 | 0.025976 | 1.196 | 2.1424e-05 | 1.5e-05 | 8.5333 | 5.9746 | 0.70015 | 23.5054 | 101300 | -0.02 |  | Cylindrical | 70 mm diameter x 254 mm height | 1 | Ground | open flame |  |  | Yes |  | 6.9296e-05
Link, Shmuel, Xinyan Huang, Carlos Fernandez-Pello, Sandra Olson, and Paul Ferkul. "The Effect of Gravity on Flame Spread over PMMA Cylindricals." Scientific Reports, vol. 8, article 120, 2018. https://doi.org/10.1038/s41598-017-18398-4. | Shmuel Link; Xinyan Huang; Carlos Fernandez-Pello; Sandra Olson; Paul Ferkul | https://doi.org/10.1038/s41598-017-18398-4 | Cylindrical | 0.0572 m x 0.0064 m | 0.0016 | 0.0064 | PMMA | 1190 | 0.19 | 1466 | 630 | 1.0891e-07 | 1744540 | 1190 | 0.19 | 1466 | 1744540 | 0.20035 | N2 | 0.0288 | 1012.5 | 0.02598 | 1.1976 | 2.1425e-05 | 1.5e-05 | 8.5333 | 5.9743 | 0.70012 | 23.5054 | 101300 | -0.02 |  | Cylindrical | 70 mm diameter x 254 mm height | 1 | Ground | open flame |  |  | Yes |  | 9.8225e-05
Link, Shmuel, Xinyan Huang, Carlos Fernandez-Pello, Sandra Olson, and Paul Ferkul. "The Effect of Gravity on Flame Spread over PMMA Cylindricals." Scientific Reports, vol. 8, article 120, 2018. https://doi.org/10.1038/s41598-017-18398-4. | Shmuel Link; Xinyan Huang; Carlos Fernandez-Pello; Sandra Olson; Paul Ferkul | https://doi.org/10.1038/s41598-017-18398-4 | Cylindrical | 0.0572 m x 0.0064 m | 0.0016 | 0.0064 | PMMA | 1190 | 0.19 | 1466 | 630 | 1.0891e-07 | 1744540 | 1190 | 0.19 | 1466 | 1744540 | 0.18201 | N2 | 0.028728 | 1014.8496 | 0.025973 | 1.1946 | 2.1423e-05 | 1.5e-05 | 10.6667 | 7.4686 | 0.70018 | 23.5054 | 101300 | -0.025 |  | Cylindrical | 70 mm diameter x 254 mm height | 1 | Ground | open flame |  |  | No
Link, Shmuel, Xinyan Huang, Carlos Fernandez-Pello, Sandra Olson, and Paul Ferkul. "The Effect of Gravity on Flame Spread over PMMA Cylindricals." Scientific Reports, vol. 8, article 120, 2018. https://doi.org/10.1038/s41598-017-18398-4. | Shmuel Link; Xinyan Huang; Carlos Fernandez-Pello; Sandra Olson; Paul Ferkul | https://doi.org/10.1038/s41598-017-18398-4 | Cylindrical | 0.0572 m x 0.0064 m | 0.0016 | 0.0064 | PMMA | 1190 | 0.19 | 1466 | 630 | 1.0891e-07 | 1744540 | 1190 | 0.19 | 1466 | 1744540 | 0.18508 | N2 | 0.02874 | 1014.4572 | 0.025974 | 1.1951 | 2.1423e-05 | 1.5e-05 | 10.6667 | 7.4685 | 0.70017 | 23.5054 | 101300 | -0.025 |  | Cylindrical | 70 mm diameter x 254 mm height | 1 | Ground | open flame |  |  | Yes |  | 3.2263e-05
Link, Shmuel, Xinyan Huang, Carlos Fernandez-Pello, Sandra Olson, and Paul Ferkul. "The Effect of Gravity on Flame Spread over PMMA Cylindricals." Scientific Reports, vol. 8, article 120, 2018. https://doi.org/10.1038/s41598-017-18398-4. | Shmuel Link; Xinyan Huang; Carlos Fernandez-Pello; Sandra Olson; Paul Ferkul | https://doi.org/10.1038/s41598-017-18398-4 | Cylindrical | 0.0572 m x 0.0064 m | 0.0016 | 0.0064 | PMMA | 1190 | 0.19 | 1466 | 630 | 1.0891e-07 | 1744540 | 1190 | 0.19 | 1466 | 1744540 | 0.1903 | N2 | 0.02876 | 1013.8039 | 0.025976 | 1.196 | 2.1424e-05 | 1.5e-05 | 10.6667 | 7.4683 | 0.70015 | 23.5054 | 101300 | -0.025 |  | Cylindrical | 70 mm diameter x 254 mm height | 1 | Ground | open flame |  |  | Yes |  | 5.7369e-05
Link, Shmuel, Xinyan Huang, Carlos Fernandez-Pello, Sandra Olson, and Paul Ferkul. "The Effect of Gravity on Flame Spread over PMMA Cylindricals." Scientific Reports, vol. 8, article 120, 2018. https://doi.org/10.1038/s41598-017-18398-4. | Shmuel Link; Xinyan Huang; Carlos Fernandez-Pello; Sandra Olson; Paul Ferkul | https://doi.org/10.1038/s41598-017-18398-4 | Cylindrical | 0.0572 m x 0.0064 m | 0.0016 | 0.0064 | PMMA | 1190 | 0.19 | 1466 | 630 | 1.0891e-07 | 1744540 | 1190 | 0.19 | 1466 | 1744540 | 0.20023 | N2 | 0.0288 | 1012.5 | 0.02598 | 1.1976 | 2.1425e-05 | 1.5e-05 | 10.6667 | 7.4679 | 0.70012 | 23.5054 | 101300 | -0.025 |  | Cylindrical | 70 mm diameter x 254 mm height | 1 | Ground | open flame |  |  | Yes |  | 8.1345e-05
Link, Shmuel, Xinyan Huang, Carlos Fernandez-Pello, Sandra Olson, and Paul Ferkul. "The Effect of Gravity on Flame Spread over PMMA Cylindricals." Scientific Reports, vol. 8, article 120, 2018. https://doi.org/10.1038/s41598-017-18398-4. | Shmuel Link; Xinyan Huang; Carlos Fernandez-Pello; Sandra Olson; Paul Ferkul | https://doi.org/10.1038/s41598-017-18398-4 | Cylindrical | 0.0572 m x 0.0064 m | 0.0016 | 0.0064 | PMMA | 1190 | 0.19 | 1466 | 630 | 1.0891e-07 | 1744540 | 1190 | 0.19 | 1466 | 1744540 | 0.21035 | N2 | 0.02884 | 1011.1997 | 0.025984 | 1.1993 | 2.1426e-05 | 1.5e-05 | 10.6667 | 7.4675 | 0.70008 | 23.5054 | 101300 | -0.025 |  | Cylindrical | 70 mm diameter x 254 mm height | 1 | Ground | open flame |  |  | Yes |  | 0.00011137
Link, Shmuel, Xinyan Huang, Carlos Fernandez-Pello, Sandra Olson, and Paul Ferkul. "The Effect of Gravity on Flame Spread over PMMA Cylindricals." Scientific Reports, vol. 8, article 120, 2018. https://doi.org/10.1038/s41598-017-18398-4. | Shmuel Link; Xinyan Huang; Carlos Fernandez-Pello; Sandra Olson; Paul Ferkul | https://doi.org/10.1038/s41598-017-18398-4 | Cylindrical | 0.0572 m x 0.0095 m | 0.002375 | 0.0095 | PMMA | 1190 | 0.19 | 1466 | 630 | 1.0891e-07 | 1744540 | 1190 | 0.19 | 1466 | 1744540 | 0.16504 | N2 | 0.02866 | 1017.0796 | 0.025966 | 1.1918 | 2.1421e-05 | 1.6e-05 | 11.875 | 8.8698 | 0.74693 | 51.791 | 101300 | -0.02 | BASS-II | Rectangular | 76 mm x 76 mm | 1e-05 | Spacecraft | Wire |  |  | No
Link, Shmuel, Xinyan Huang, Carlos Fernandez-Pello, Sandra Olson, and Paul Ferkul. "The Effect of Gravity on Flame Spread over PMMA Cylindricals." Scientific Reports, vol. 8, article 120, 2018. https://doi.org/10.1038/s41598-017-18398-4. | Shmuel Link; Xinyan Huang; Carlos Fernandez-Pello; Sandra Olson; Paul Ferkul | https://doi.org/10.1038/s41598-017-18398-4 | Cylindrical | 0.0572 m x 0.0095 m | 0.002375 | 0.0095 | PMMA | 1190 | 0.19 | 1466 | 630 | 1.0891e-07 | 1744540 | 1190 | 0.19 | 1466 | 1744540 | 0.17498 | N2 | 0.0287 | 1015.7666 | 0.02597 | 1.1935 | 2.1422e-05 | 1.6e-05 | 11.875 | 8.8693 | 0.74689 | 51.791 | 101300 | -0.02 | BASS-II | Rectangular | 76 mm x 76 mm | 1e-05 | Spacecraft | Wire |  |  | Yes |  | 2.7706e-05
Link, Shmuel, Xinyan Huang, Carlos Fernandez-Pello, Sandra Olson, and Paul Ferkul. "The Effect of Gravity on Flame Spread over PMMA Cylindricals." Scientific Reports, vol. 8, article 120, 2018. https://doi.org/10.1038/s41598-017-18398-4. | Shmuel Link; Xinyan Huang; Carlos Fernandez-Pello; Sandra Olson; Paul Ferkul | https://doi.org/10.1038/s41598-017-18398-4 | Cylindrical | 0.0572 m x 0.0095 m | 0.002375 | 0.0095 | PMMA | 1190 | 0.19 | 1466 | 630 | 1.0891e-07 | 1744540 | 1190 | 0.19 | 1466 | 1744540 | 0.18489 | N2 | 0.02874 | 1014.4572 | 0.025974 | 1.1951 | 2.1423e-05 | 1.5e-05 | 12.6667 | 8.8688 | 0.70017 | 51.791 | 101300 | -0.02 | BASS-II | Rectangular | 76 mm x 76 mm | 1e-05 | Spacecraft | Wire |  |  | Yes |  | 2.9908e-05
Link, Shmuel, Xinyan Huang, Carlos Fernandez-Pello, Sandra Olson, and Paul Ferkul. "The Effect of Gravity on Flame Spread over PMMA Cylindricals." Scientific Reports, vol. 8, article 120, 2018. https://doi.org/10.1038/s41598-017-18398-4. | Shmuel Link; Xinyan Huang; Carlos Fernandez-Pello; Sandra Olson; Paul Ferkul | https://doi.org/10.1038/s41598-017-18398-4 | Cylindrical | 0.0572 m x 0.0095 m | 0.002375 | 0.0095 | PMMA | 1190 | 0.19 | 1466 | 630 | 1.0891e-07 | 1744540 | 1190 | 0.19 | 1466 | 1744540 | 0.20782 | N2 | 0.028832 | 1011.4595 | 0.025983 | 1.199 | 2.1426e-05 | 1.5e-05 | 12.6667 | 8.8679 | 0.70009 | 51.791 | 101300 | -0.02 | BASS-II | Rectangular | 76 mm x 76 mm | 1e-05 | Spacecraft | Wire |  |  | Yes |  | 6.1835e-05
Link, Shmuel, Xinyan Huang, Carlos Fernandez-Pello, Sandra Olson, and Paul Ferkul. "The Effect of Gravity on Flame Spread over PMMA Cylindricals." Scientific Reports, vol. 8, article 120, 2018. https://doi.org/10.1038/s41598-017-18398-4. | Shmuel Link; Xinyan Huang; Carlos Fernandez-Pello; Sandra Olson; Paul Ferkul | https://doi.org/10.1038/s41598-017-18398-4 | Cylindrical | 0.0572 m x 0.0095 m | 0.002375 | 0.0095 | PMMA | 1190 | 0.19 | 1466 | 630 | 1.0891e-07 | 1744540 | 1190 | 0.19 | 1466 | 1744540 | 0.18094 | N2 | 0.028724 | 1014.9805 | 0.025972 | 1.1945 | 2.1423e-05 | 1.5e-05 | 12.6667 | 8.8692 | 0.7002 | 51.791 | 101300 | -0.02 |  | Cylindrical | 70 mm diameter x 254 mm height | 1 | Ground | open flame |  |  | No
Link, Shmuel, Xinyan Huang, Carlos Fernandez-Pello, Sandra Olson, and Paul Ferkul. "The Effect of Gravity on Flame Spread over PMMA Cylindricals." Scientific Reports, vol. 8, article 120, 2018. https://doi.org/10.1038/s41598-017-18398-4. | Shmuel Link; Xinyan Huang; Carlos Fernandez-Pello; Sandra Olson; Paul Ferkul | https://doi.org/10.1038/s41598-017-18398-4 | Cylindrical | 0.0572 m x 0.0095 m | 0.002375 | 0.0095 | PMMA | 1190 | 0.19 | 1466 | 630 | 1.0891e-07 | 1744540 | 1190 | 0.19 | 1466 | 1744540 | 0.18497 | N2 | 0.02874 | 1014.4572 | 0.025974 | 1.1951 | 2.1423e-05 | 1.5e-05 | 12.6667 | 8.8688 | 0.70017 | 51.791 | 101300 | -0.02 |  | Cylindrical | 70 mm diameter x 254 mm height | 1 | Ground | open flame |  |  | Yes |  | 3.3578e-05
Link, Shmuel, Xinyan Huang, Carlos Fernandez-Pello, Sandra Olson, and Paul Ferkul. "The Effect of Gravity on Flame Spread over PMMA Cylindricals." Scientific Reports, vol. 8, article 120, 2018. https://doi.org/10.1038/s41598-017-18398-4. | Shmuel Link; Xinyan Huang; Carlos Fernandez-Pello; Sandra Olson; Paul Ferkul | https://doi.org/10.1038/s41598-017-18398-4 | Cylindrical | 0.0572 m x 0.0095 m | 0.002375 | 0.0095 | PMMA | 1190 | 0.19 | 1466 | 630 | 1.0891e-07 | 1744540 | 1190 | 0.19 | 1466 | 1744540 | 0.18989 | N2 | 0.02876 | 1013.8039 | 0.025976 | 1.196 | 2.1424e-05 | 1.5e-05 | 12.6667 | 8.8686 | 0.70015 | 51.791 | 101300 | -0.02 |  | Cylindrical | 70 mm diameter x 254 mm height | 1 | Ground | open flame |  |  | Yes |  | 4.9908e-05
Link, Shmuel, Xinyan Huang, Carlos Fernandez-Pello, Sandra Olson, and Paul Ferkul. "The Effect of Gravity on Flame Spread over PMMA Cylindricals." Scientific Reports, vol. 8, article 120, 2018. https://doi.org/10.1038/s41598-017-18398-4. | Shmuel Link; Xinyan Huang; Carlos Fernandez-Pello; Sandra Olson; Paul Ferkul | https://doi.org/10.1038/s41598-017-18398-4 | Cylindrical | 0.0572 m x 0.0095 m | 0.002375 | 0.0095 | PMMA | 1190 | 0.19 | 1466 | 630 | 1.0891e-07 | 1744540 | 1190 | 0.19 | 1466 | 1744540 | 0.19973 | N2 | 0.0288 | 1012.5 | 0.02598 | 1.1976 | 2.1425e-05 | 1.5e-05 | 12.6667 | 8.8682 | 0.70012 | 51.791 | 101300 | -0.02 |  | Cylindrical | 70 mm diameter x 254 mm height | 1 | Ground | open flame |  |  | Yes |  | 8.4404e-05
Link, Shmuel, Xinyan Huang, Carlos Fernandez-Pello, Sandra Olson, and Paul Ferkul. "The Effect of Gravity on Flame Spread over PMMA Cylindricals." Scientific Reports, vol. 8, article 120, 2018. https://doi.org/10.1038/s41598-017-18398-4. | Shmuel Link; Xinyan Huang; Carlos Fernandez-Pello; Sandra Olson; Paul Ferkul | https://doi.org/10.1038/s41598-017-18398-4 | Cylindrical | 0.0572 m x 0.0095 m | 0.002375 | 0.0095 | PMMA | 1190 | 0.19 | 1466 | 630 | 1.0891e-07 | 1744540 | 1190 | 0.19 | 1466 | 1744540 | 0.20977 | N2 | 0.02884 | 1011.1997 | 0.025984 | 1.1993 | 2.1426e-05 | 1.5e-05 | 12.6667 | 8.8677 | 0.70008 | 51.791 | 101300 | -0.02 |  | Cylindrical | 70 mm diameter x 254 mm height | 1 | Ground | open flame |  |  | Yes |  | 0.00010661
Link, Shmuel, Xinyan Huang, Carlos Fernandez-Pello, Sandra Olson, and Paul Ferkul. "The Effect of Gravity on Flame Spread over PMMA Cylindricals." Scientific Reports, vol. 8, article 120, 2018. https://doi.org/10.1038/s41598-017-18398-4. | Shmuel Link; Xinyan Huang; Carlos Fernandez-Pello; Sandra Olson; Paul Ferkul | https://doi.org/10.1038/s41598-017-18398-4 | Cylindrical | 0.0572 m x 0.0095 m | 0.002375 | 0.0095 | PMMA | 1190 | 0.19 | 1466 | 630 | 1.0891e-07 | 1744540 | 1190 | 0.19 | 1466 | 1744540 | 0.18496 | N2 | 0.02874 | 1014.4572 | 0.025974 | 1.1951 | 2.1423e-05 | 1.5e-05 | 15.8333 | 11.0861 | 0.70017 | 51.791 | 101300 | -0.025 |  | Cylindrical | 70 mm diameter x 254 mm height | 1 | Ground | open flame |  |  | No
Link, Shmuel, Xinyan Huang, Carlos Fernandez-Pello, Sandra Olson, and Paul Ferkul. "The Effect of Gravity on Flame Spread over PMMA Cylindricals." Scientific Reports, vol. 8, article 120, 2018. https://doi.org/10.1038/s41598-017-18398-4. | Shmuel Link; Xinyan Huang; Carlos Fernandez-Pello; Sandra Olson; Paul Ferkul | https://doi.org/10.1038/s41598-017-18398-4 | Cylindrical | 0.0572 m x 0.0095 m | 0.002375 | 0.0095 | PMMA | 1190 | 0.19 | 1466 | 630 | 1.0891e-07 | 1744540 | 1190 | 0.19 | 1466 | 1744540 | 0.18789 | N2 | 0.028752 | 1014.0651 | 0.025975 | 1.1956 | 2.1423e-05 | 1.5e-05 | 15.8333 | 11.086 | 0.70017 | 51.791 | 101300 | -0.025 |  | Cylindrical | 70 mm diameter x 254 mm height | 1 | Ground | open flame |  |  | Yes |  | 2.9725e-05
Link, Shmuel, Xinyan Huang, Carlos Fernandez-Pello, Sandra Olson, and Paul Ferkul. "The Effect of Gravity on Flame Spread over PMMA Cylindricals." Scientific Reports, vol. 8, article 120, 2018. https://doi.org/10.1038/s41598-017-18398-4. | Shmuel Link; Xinyan Huang; Carlos Fernandez-Pello; Sandra Olson; Paul Ferkul | https://doi.org/10.1038/s41598-017-18398-4 | Cylindrical | 0.0572 m x 0.0095 m | 0.002375 | 0.0095 | PMMA | 1190 | 0.19 | 1466 | 630 | 1.0891e-07 | 1744540 | 1190 | 0.19 | 1466 | 1744540 | 0.18984 | N2 | 0.02876 | 1013.8039 | 0.025976 | 1.196 | 2.1424e-05 | 1.5e-05 | 15.8333 | 11.0858 | 0.70015 | 51.791 | 101300 | -0.025 |  | Cylindrical | 70 mm diameter x 254 mm height | 1 | Ground | open flame |  |  | Yes |  | 3.5046e-05
Link, Shmuel, Xinyan Huang, Carlos Fernandez-Pello, Sandra Olson, and Paul Ferkul. "The Effect of Gravity on Flame Spread over PMMA Cylindricals." Scientific Reports, vol. 8, article 120, 2018. https://doi.org/10.1038/s41598-017-18398-4. | Shmuel Link; Xinyan Huang; Carlos Fernandez-Pello; Sandra Olson; Paul Ferkul | https://doi.org/10.1038/s41598-017-18398-4 | Cylindrical | 0.0572 m x 0.0095 m | 0.002375 | 0.0095 | PMMA | 1190 | 0.19 | 1466 | 630 | 1.0891e-07 | 1744540 | 1190 | 0.19 | 1466 | 1744540 | 0.19969 | N2 | 0.0288 | 1012.5 | 0.02598 | 1.1976 | 2.1425e-05 | 1.5e-05 | 15.8333 | 11.0852 | 0.70012 | 51.791 | 101300 | -0.025 |  | Cylindrical | 70 mm diameter x 254 mm height | 1 | Ground | open flame |  |  | Yes |  | 6.2936e-05
Link, Shmuel, Xinyan Huang, Carlos Fernandez-Pello, Sandra Olson, and Paul Ferkul. "The Effect of Gravity on Flame Spread over PMMA Cylindricals." Scientific Reports, vol. 8, article 120, 2018. https://doi.org/10.1038/s41598-017-18398-4. | Shmuel Link; Xinyan Huang; Carlos Fernandez-Pello; Sandra Olson; Paul Ferkul | https://doi.org/10.1038/s41598-017-18398-4 | Cylindrical | 0.0572 m x 0.0095 m | 0.002375 | 0.0095 | PMMA | 1190 | 0.19 | 1466 | 630 | 1.0891e-07 | 1744540 | 1190 | 0.19 | 1466 | 1744540 | 0.20964 | N2 | 0.02884 | 1011.1997 | 0.025984 | 1.1993 | 2.1426e-05 | 1.5e-05 | 15.8333 | 11.0846 | 0.70008 | 51.791 | 101300 | -0.025 |  | Cylindrical | 70 mm diameter x 254 mm height | 1 | Ground | open flame |  |  | Yes |  | 9.0642e-05
Link, Shmuel, Xinyan Huang, Carlos Fernandez-Pello, Sandra Olson, and Paul Ferkul. "The Effect of Gravity on Flame Spread over PMMA Cylindricals." Scientific Reports, vol. 8, article 120, 2018. https://doi.org/10.1038/s41598-017-18398-4. | Shmuel Link; Xinyan Huang; Carlos Fernandez-Pello; Sandra Olson; Paul Ferkul | https://doi.org/10.1038/s41598-017-18398-4 | Cylindrical | 0.0572 m x 0.0127 m | 0.003175 | 0.0127 | PMMA | 1190 | 0.19 | 1466 | 630 | 1.0891e-07 | 1744540 | 1190 | 0.19 | 1466 | 1744540 | 0.16497 | N2 | 0.02866 | 1017.0796 | 0.025966 | 1.1918 | 2.1421e-05 | 1.6e-05 | 15.875 | 11.8575 | 0.74693 | 92.5582 | 101300 | -0.02 | BASS-II | Rectangular | 76 mm x 76 mm | 1e-05 | Spacecraft | Wire |  |  | No
Link, Shmuel, Xinyan Huang, Carlos Fernandez-Pello, Sandra Olson, and Paul Ferkul. "The Effect of Gravity on Flame Spread over PMMA Cylindricals." Scientific Reports, vol. 8, article 120, 2018. https://doi.org/10.1038/s41598-017-18398-4. | Shmuel Link; Xinyan Huang; Carlos Fernandez-Pello; Sandra Olson; Paul Ferkul | https://doi.org/10.1038/s41598-017-18398-4 | Cylindrical | 0.0572 m x 0.0127 m | 0.003175 | 0.0127 | PMMA | 1190 | 0.19 | 1466 | 630 | 1.0891e-07 | 1744540 | 1190 | 0.19 | 1466 | 1744540 | 0.17585 | N2 | 0.028704 | 1015.6355 | 0.02597 | 1.1936 | 2.1422e-05 | 1.5e-05 | 16.9333 | 11.857 | 0.70021 | 92.5582 | 101300 | -0.02 | BASS-II | Rectangular | 76 mm x 76 mm | 1e-05 | Spacecraft | Wire |  |  | Yes |  | 2.3818e-05
Link, Shmuel, Xinyan Huang, Carlos Fernandez-Pello, Sandra Olson, and Paul Ferkul. "The Effect of Gravity on Flame Spread over PMMA Cylindricals." Scientific Reports, vol. 8, article 120, 2018. https://doi.org/10.1038/s41598-017-18398-4. | Shmuel Link; Xinyan Huang; Carlos Fernandez-Pello; Sandra Olson; Paul Ferkul | https://doi.org/10.1038/s41598-017-18398-4 | Cylindrical | 0.0572 m x 0.0127 m | 0.003175 | 0.0127 | PMMA | 1190 | 0.19 | 1466 | 630 | 1.0891e-07 | 1744540 | 1190 | 0.19 | 1466 | 1744540 | 0.19306 | N2 | 0.028772 | 1013.4123 | 0.025977 | 1.1965 | 2.1424e-05 | 1.5e-05 | 16.9333 | 11.8559 | 0.70015 | 92.5582 | 101300 | -0.02 | BASS-II | Rectangular | 76 mm x 76 mm | 1e-05 | Spacecraft | Wire |  |  | Yes |  | 3.7818e-05
Link, Shmuel, Xinyan Huang, Carlos Fernandez-Pello, Sandra Olson, and Paul Ferkul. "The Effect of Gravity on Flame Spread over PMMA Cylindricals." Scientific Reports, vol. 8, article 120, 2018. https://doi.org/10.1038/s41598-017-18398-4. | Shmuel Link; Xinyan Huang; Carlos Fernandez-Pello; Sandra Olson; Paul Ferkul | https://doi.org/10.1038/s41598-017-18398-4 | Cylindrical | 0.0572 m x 0.0127 m | 0.003175 | 0.0127 | PMMA | 1190 | 0.19 | 1466 | 630 | 1.0891e-07 | 1744540 | 1190 | 0.19 | 1466 | 1744540 | 0.20642 | N2 | 0.028824 | 1011.7194 | 0.025982 | 1.1986 | 2.1425e-05 | 1.5e-05 | 16.9333 | 11.8552 | 0.70011 | 92.5582 | 101300 | -0.02 | BASS-II | Rectangular | 76 mm x 76 mm | 1e-05 | Spacecraft | Wire |  |  | Yes |  | 5.2909e-05
Link, Shmuel, Xinyan Huang, Carlos Fernandez-Pello, Sandra Olson, and Paul Ferkul. "The Effect of Gravity on Flame Spread over PMMA Cylindricals." Scientific Reports, vol. 8, article 120, 2018. https://doi.org/10.1038/s41598-017-18398-4. | Shmuel Link; Xinyan Huang; Carlos Fernandez-Pello; Sandra Olson; Paul Ferkul | https://doi.org/10.1038/s41598-017-18398-4 | Cylindrical | 0.0572 m x 0.0127 m | 0.003175 | 0.0127 | PMMA | 1190 | 0.19 | 1466 | 630 | 1.0891e-07 | 1744540 | 1190 | 0.19 | 1466 | 1744540 | 0.1809 | N2 | 0.028724 | 1014.9805 | 0.025972 | 1.1945 | 2.1423e-05 | 1.5e-05 | 16.9333 | 11.8567 | 0.7002 | 92.5582 | 101300 | -0.02 |  | Cylindrical | 70 mm diameter x 254 mm height | 1 | Ground | open flame |  |  | No
Link, Shmuel, Xinyan Huang, Carlos Fernandez-Pello, Sandra Olson, and Paul Ferkul. "The Effect of Gravity on Flame Spread over PMMA Cylindricals." Scientific Reports, vol. 8, article 120, 2018. https://doi.org/10.1038/s41598-017-18398-4. | Shmuel Link; Xinyan Huang; Carlos Fernandez-Pello; Sandra Olson; Paul Ferkul | https://doi.org/10.1038/s41598-017-18398-4 | Cylindrical | 0.0572 m x 0.0127 m | 0.003175 | 0.0127 | PMMA | 1190 | 0.19 | 1466 | 630 | 1.0891e-07 | 1744540 | 1190 | 0.19 | 1466 | 1744540 | 0.18493 | N2 | 0.02874 | 1014.4572 | 0.025974 | 1.1951 | 2.1423e-05 | 1.5e-05 | 16.9333 | 11.8562 | 0.70017 | 92.5582 | 101300 | -0.02 |  | Cylindrical | 70 mm diameter x 254 mm height | 1 | Ground | open flame |  |  | Yes |  | 2.5636e-05
Link, Shmuel, Xinyan Huang, Carlos Fernandez-Pello, Sandra Olson, and Paul Ferkul. "The Effect of Gravity on Flame Spread over PMMA Cylindricals." Scientific Reports, vol. 8, article 120, 2018. https://doi.org/10.1038/s41598-017-18398-4. | Shmuel Link; Xinyan Huang; Carlos Fernandez-Pello; Sandra Olson; Paul Ferkul | https://doi.org/10.1038/s41598-017-18398-4 | Cylindrical | 0.0572 m x 0.0127 m | 0.003175 | 0.0127 | PMMA | 1190 | 0.19 | 1466 | 630 | 1.0891e-07 | 1744540 | 1190 | 0.19 | 1466 | 1744540 | 0.18998 | N2 | 0.02876 | 1013.8039 | 0.025976 | 1.196 | 2.1424e-05 | 1.5e-05 | 16.9333 | 11.8559 | 0.70015 | 92.5582 | 101300 | -0.02 |  | Cylindrical | 70 mm diameter x 254 mm height | 1 | Ground | open flame |  |  | Yes |  | 3.9818e-05
Link, Shmuel, Xinyan Huang, Carlos Fernandez-Pello, Sandra Olson, and Paul Ferkul. "The Effect of Gravity on Flame Spread over PMMA Cylindricals." Scientific Reports, vol. 8, article 120, 2018. https://doi.org/10.1038/s41598-017-18398-4. | Shmuel Link; Xinyan Huang; Carlos Fernandez-Pello; Sandra Olson; Paul Ferkul | https://doi.org/10.1038/s41598-017-18398-4 | Cylindrical | 0.0572 m x 0.0127 m | 0.003175 | 0.0127 | PMMA | 1190 | 0.19 | 1466 | 630 | 1.0891e-07 | 1744540 | 1190 | 0.19 | 1466 | 1744540 | 0.19991 | N2 | 0.0288 | 1012.5 | 0.02598 | 1.1976 | 2.1425e-05 | 1.5e-05 | 16.9333 | 11.8553 | 0.70012 | 92.5582 | 101300 | -0.02 |  | Cylindrical | 70 mm diameter x 254 mm height | 1 | Ground | open flame |  |  | Yes |  | 6.4e-05
Link, Shmuel, Xinyan Huang, Carlos Fernandez-Pello, Sandra Olson, and Paul Ferkul. "The Effect of Gravity on Flame Spread over PMMA Cylindricals." Scientific Reports, vol. 8, article 120, 2018. https://doi.org/10.1038/s41598-017-18398-4. | Shmuel Link; Xinyan Huang; Carlos Fernandez-Pello; Sandra Olson; Paul Ferkul | https://doi.org/10.1038/s41598-017-18398-4 | Cylindrical | 0.0572 m x 0.0127 m | 0.003175 | 0.0127 | PMMA | 1190 | 0.19 | 1466 | 630 | 1.0891e-07 | 1744540 | 1190 | 0.19 | 1466 | 1744540 | 0.20994 | N2 | 0.02884 | 1011.1997 | 0.025984 | 1.1993 | 2.1426e-05 | 1.5e-05 | 16.9333 | 11.8547 | 0.70008 | 92.5582 | 101300 | -0.02 |  | Cylindrical | 70 mm diameter x 254 mm height | 1 | Ground | open flame |  |  | Yes |  | 9.0364e-05
Link, Shmuel, Xinyan Huang, Carlos Fernandez-Pello, Sandra Olson, and Paul Ferkul. "The Effect of Gravity on Flame Spread over PMMA Cylindricals." Scientific Reports, vol. 8, article 120, 2018. https://doi.org/10.1038/s41598-017-18398-4. | Shmuel Link; Xinyan Huang; Carlos Fernandez-Pello; Sandra Olson; Paul Ferkul | https://doi.org/10.1038/s41598-017-18398-4 | Cylindrical | 0.0572 m x 0.0127 m | 0.003175 | 0.0127 | PMMA | 1190 | 0.19 | 1466 | 630 | 1.0891e-07 | 1744540 | 1190 | 0.19 | 1466 | 1744540 | 0.18296 | N2 | 0.028732 | 1014.7188 | 0.025973 | 1.1948 | 2.1423e-05 | 1.5e-05 | 21.1667 | 14.8206 | 0.70018 | 92.5582 | 101300 | -0.025 |  | Cylindrical | 70 mm diameter x 254 mm height | 1 | Ground | open flame |  |  | No
Link, Shmuel, Xinyan Huang, Carlos Fernandez-Pello, Sandra Olson, and Paul Ferkul. "The Effect of Gravity on Flame Spread over PMMA Cylindricals." Scientific Reports, vol. 8, article 120, 2018. https://doi.org/10.1038/s41598-017-18398-4. | Shmuel Link; Xinyan Huang; Carlos Fernandez-Pello; Sandra Olson; Paul Ferkul | https://doi.org/10.1038/s41598-017-18398-4 | Cylindrical | 0.0572 m x 0.0127 m | 0.003175 | 0.0127 | PMMA | 1190 | 0.19 | 1466 | 630 | 1.0891e-07 | 1744540 | 1190 | 0.19 | 1466 | 1744540 | 0.18501 | N2 | 0.02874 | 1014.4572 | 0.025974 | 1.1951 | 2.1423e-05 | 1.5e-05 | 21.1667 | 14.8203 | 0.70017 | 92.5582 | 101300 | -0.025 |  | Cylindrical | 70 mm diameter x 254 mm height | 1 | Ground | open flame |  |  | Yes |  | 1.4e-05
Link, Shmuel, Xinyan Huang, Carlos Fernandez-Pello, Sandra Olson, and Paul Ferkul. "The Effect of Gravity on Flame Spread over PMMA Cylindricals." Scientific Reports, vol. 8, article 120, 2018. https://doi.org/10.1038/s41598-017-18398-4. | Shmuel Link; Xinyan Huang; Carlos Fernandez-Pello; Sandra Olson; Paul Ferkul | https://doi.org/10.1038/s41598-017-18398-4 | Cylindrical | 0.0572 m x 0.0127 m | 0.003175 | 0.0127 | PMMA | 1190 | 0.19 | 1466 | 630 | 1.0891e-07 | 1744540 | 1190 | 0.19 | 1466 | 1744540 | 0.18998 | N2 | 0.02876 | 1013.8039 | 0.025976 | 1.196 | 2.1424e-05 | 1.5e-05 | 21.1667 | 14.8199 | 0.70015 | 92.5582 | 101300 | -0.025 |  | Cylindrical | 70 mm diameter x 254 mm height | 1 | Ground | open flame |  |  | Yes |  | 2.6182e-05
Link, Shmuel, Xinyan Huang, Carlos Fernandez-Pello, Sandra Olson, and Paul Ferkul. "The Effect of Gravity on Flame Spread over PMMA Cylindricals." Scientific Reports, vol. 8, article 120, 2018. https://doi.org/10.1038/s41598-017-18398-4. | Shmuel Link; Xinyan Huang; Carlos Fernandez-Pello; Sandra Olson; Paul Ferkul | https://doi.org/10.1038/s41598-017-18398-4 | Cylindrical | 0.0572 m x 0.0127 m | 0.003175 | 0.0127 | PMMA | 1190 | 0.19 | 1466 | 630 | 1.0891e-07 | 1744540 | 1190 | 0.19 | 1466 | 1744540 | 0.2 | N2 | 0.0288 | 1012.5 | 0.02598 | 1.1976 | 2.1425e-05 | 1.5e-05 | 21.1667 | 14.8192 | 0.70012 | 92.5582 | 101300 | -0.025 |  | Cylindrical | 70 mm diameter x 254 mm height | 1 | Ground | open flame |  |  | Yes |  | 5.0727e-05
Link, Shmuel, Xinyan Huang, Carlos Fernandez-Pello, Sandra Olson, and Paul Ferkul. "The Effect of Gravity on Flame Spread over PMMA Cylindricals." Scientific Reports, vol. 8, article 120, 2018. https://doi.org/10.1038/s41598-017-18398-4. | Shmuel Link; Xinyan Huang; Carlos Fernandez-Pello; Sandra Olson; Paul Ferkul | https://doi.org/10.1038/s41598-017-18398-4 | Cylindrical | 0.0572 m x 0.0127 m | 0.003175 | 0.0127 | PMMA | 1190 | 0.19 | 1466 | 630 | 1.0891e-07 | 1744540 | 1190 | 0.19 | 1466 | 1744540 | 0.20994 | N2 | 0.02884 | 1011.1997 | 0.025984 | 1.1993 | 2.1426e-05 | 1.5e-05 | 21.1667 | 14.8184 | 0.70008 | 92.5582 | 101300 | -0.025 |  | Cylindrical | 70 mm diameter x 254 mm height | 1 | Ground | open flame |  |  | Yes |  | 7.7818e-05
Ma, Yuxuan, et al. "Downward flame spread over electrical wires in quiescent low pressures: Similarity analysis and comparison with partial-gravity experiments." Proceedings of the Combustion Institute 40.1-4 (2024): 105766. | Yuxuan Ma, Zhengda Guo, Yan Gu, Longhua Hu | https://doi.org/10.1016/j.proci.2024.105766 | Wire | 0.0003 m core x 0.0006 m outer | 0.00015 | 0.0006 | Cu core; LDPE outer | 929 | 0.23 | 1550 | 660 | 1.5973e-07 | 1439950 | 8954 | 398 | 400 | 3581600 | 0.21 | N2 | 0.02884 | 1011.1997 | 0.025984 | 0.29598 | 8.6818e-05 | 6.3e-05 | 0.0095238 | 0.006911 | 0.72565 | 0.14086 | 25000 | [7 empty] | 235.2 | 15 | Yes |  | 0.007
Ma, Yuxuan, et al. "Downward flame spread over electrical wires in quiescent low pressures: Similarity analysis and comparison with partial-gravity experiments." Proceedings of the Combustion Institute 40.1-4 (2024): 105766. | Yuxuan Ma, Zhengda Guo, Yan Gu, Longhua Hu | https://doi.org/10.1016/j.proci.2024.105766 | Wire | 0.0003 m core x 0.0006 m outer | 0.00015 | 0.0006 | Cu core; LDPE outer | 929 | 0.23 | 1550 | 660 | 1.5973e-07 | 1439950 | 8954 | 398 | 400 | 3581600 | 0.21 | N2 | 0.02884 | 1011.1997 | 0.025984 | 0.47356 | 5.4261e-05 | 3.9e-05 | 0.015385 | 0.011058 | 0.71874 | 0.14086 | 40000 | [7 empty] | 235.2 | 15 | Yes |  | 0.01
Ma, Yuxuan, et al. "Downward flame spread over electrical wires in quiescent low pressures: Similarity analysis and comparison with partial-gravity experiments." Proceedings of the Combustion Institute 40.1-4 (2024): 105766. | Yuxuan Ma, Zhengda Guo, Yan Gu, Longhua Hu | https://doi.org/10.1016/j.proci.2024.105766 | Wire | 0.0003 m core x 0.0006 m outer | 0.00015 | 0.0006 | Cu core; LDPE outer | 929 | 0.23 | 1550 | 660 | 1.5973e-07 | 1439950 | 8954 | 398 | 400 | 3581600 | 0.21 | N2 | 0.02884 | 1011.1997 | 0.025984 | 0.71034 | 3.6174e-05 | 2.6e-05 | 0.023077 | 0.016586 | 0.71874 | 0.14086 | 60000 | [7 empty] | 235.2 | 15 | Yes |  | 0.0115
Ma, Yuxuan, et al. "Downward flame spread over electrical wires in quiescent low pressures: Similarity analysis and comparison with partial-gravity experiments." Proceedings of the Combustion Institute 40.1-4 (2024): 105766. | Yuxuan Ma, Zhengda Guo, Yan Gu, Longhua Hu | https://doi.org/10.1016/j.proci.2024.105766 | Wire | 0.0003 m core x 0.0006 m outer | 0.00015 | 0.0006 | Cu core; LDPE outer | 929 | 0.23 | 1550 | 660 | 1.5973e-07 | 1439950 | 8954 | 398 | 400 | 3581600 | 0.21 | N2 | 0.02884 | 1011.1997 | 0.025984 | 0.94713 | 2.7131e-05 | 2e-05 | 0.03 | 0.022115 | 0.73717 | 0.14086 | 80000 | [7 empty] | 235.2 | 15 | Yes |  | 0.012
Ma, Yuxuan, et al. "Downward flame spread over electrical wires in quiescent low pressures: Similarity analysis and comparison with partial-gravity experiments." Proceedings of the Combustion Institute 40.1-4 (2024): 105766. | Yuxuan Ma, Zhengda Guo, Yan Gu, Longhua Hu | https://doi.org/10.1016/j.proci.2024.105766 | Wire | 0.0003 m core x 0.0006 m outer | 0.00015 | 0.0006 | Cu core; LDPE outer | 929 | 0.23 | 1550 | 660 | 1.5973e-07 | 1439950 | 8954 | 398 | 400 | 3581600 | 0.21 | N2 | 0.02884 | 1011.1997 | 0.025984 | 1.1993 | 2.1426e-05 | 1.5e-05 | 0.04 | 0.028003 | 0.70008 | 0.14086 | 101300 | [7 empty] | 235.2 | 15 | Yes |  | 0.012
Ma, Yuxuan, et al. "Downward flame spread over electrical wires in quiescent low pressures: Similarity analysis and comparison with partial-gravity experiments." Proceedings of the Combustion Institute 40.1-4 (2024): 105766. | Yuxuan Ma, Zhengda Guo, Yan Gu, Longhua Hu | https://doi.org/10.1016/j.proci.2024.105766 | Wire | 0.0005 m core x 0.0008 m outer | 0.00015 | 0.0008 | Cu core; LDPE outer | 929 | 0.23 | 1550 | 660 | 1.5973e-07 | 1439950 | 8954 | 398 | 400 | 3581600 | 0.21 | N2 | 0.02884 | 1011.1997 | 0.025984 | 0.23678 | 0.00010852 | 7.8e-05 | 0.010256 | 0.0073717 | 0.71874 | 0.14086 | 20000 | [7 empty] | 235.2 | 15 | Yes |  | 0.005
Ma, Yuxuan, et al. "Downward flame spread over electrical wires in quiescent low pressures: Similarity analysis and comparison with partial-gravity experiments." Proceedings of the Combustion Institute 40.1-4 (2024): 105766. | Yuxuan Ma, Zhengda Guo, Yan Gu, Longhua Hu | https://doi.org/10.1016/j.proci.2024.105766 | Wire | 0.0005 m core x 0.0008 m outer | 0.00015 | 0.0008 | Cu core; LDPE outer | 929 | 0.23 | 1550 | 660 | 1.5973e-07 | 1439950 | 8954 | 398 | 400 | 3581600 | 0.21 | N2 | 0.02884 | 1011.1997 | 0.025984 | 0.47356 | 5.4261e-05 | 3.9e-05 | 0.020513 | 0.014743 | 0.71874 | 0.14086 | 40000 | [7 empty] | 235.2 | 15 | Yes |  | 0.0055
Ma, Yuxuan, et al. "Downward flame spread over electrical wires in quiescent low pressures: Similarity analysis and comparison with partial-gravity experiments." Proceedings of the Combustion Institute 40.1-4 (2024): 105766. | Yuxuan Ma, Zhengda Guo, Yan Gu, Longhua Hu | https://doi.org/10.1016/j.proci.2024.105766 | Wire | 0.0005 m core x 0.0008 m outer | 0.00015 | 0.0008 | Cu core; LDPE outer | 929 | 0.23 | 1550 | 660 | 1.5973e-07 | 1439950 | 8954 | 398 | 400 | 3581600 | 0.21 | N2 | 0.02884 | 1011.1997 | 0.025984 | 0.71034 | 3.6174e-05 | 2.6e-05 | 0.030769 | 0.022115 | 0.71874 | 0.14086 | 60000 | [7 empty] | 235.2 | 15 | Yes |  | 0.006
Ma, Yuxuan, et al. "Downward flame spread over electrical wires in quiescent low pressures: Similarity analysis and comparison with partial-gravity experiments." Proceedings of the Combustion Institute 40.1-4 (2024): 105766. | Yuxuan Ma, Zhengda Guo, Yan Gu, Longhua Hu | https://doi.org/10.1016/j.proci.2024.105766 | Wire | 0.0005 m core x 0.0008 m outer | 0.00015 | 0.0008 | Cu core; LDPE outer | 929 | 0.23 | 1550 | 660 | 1.5973e-07 | 1439950 | 8954 | 398 | 400 | 3581600 | 0.21 | N2 | 0.02884 | 1011.1997 | 0.025984 | 0.94713 | 2.7131e-05 | 2e-05 | 0.04 | 0.029487 | 0.73717 | 0.14086 | 80000 | [7 empty] | 235.2 | 15 | Yes |  | 0.0065
Ma, Yuxuan, et al. "Downward flame spread over electrical wires in quiescent low pressures: Similarity analysis and comparison with partial-gravity experiments." Proceedings of the Combustion Institute 40.1-4 (2024): 105766. | Yuxuan Ma, Zhengda Guo, Yan Gu, Longhua Hu | https://doi.org/10.1016/j.proci.2024.105766 | Wire | 0.0005 m core x 0.0008 m outer | 0.00015 | 0.0008 | Cu core; LDPE outer | 929 | 0.23 | 1550 | 660 | 1.5973e-07 | 1439950 | 8954 | 398 | 400 | 3581600 | 0.21 | N2 | 0.02884 | 1011.1997 | 0.025984 | 1.1993 | 2.1426e-05 | 1.5e-05 | 0.053333 | 0.037338 | 0.70008 | 0.14086 | 101300 | [7 empty] | 235.2 | 15 | Yes |  | 0.0065
Ma, Yuxuan, et al. "Downward flame spread over electrical wires in quiescent low pressures: Similarity analysis and comparison with partial-gravity experiments." Proceedings of the Combustion Institute 40.1-4 (2024): 105766. | Yuxuan Ma, Zhengda Guo, Yan Gu, Longhua Hu | https://doi.org/10.1016/j.proci.2024.105766 | Wire | 0.0005 m core x 0.0011 m outer | 0.0003 | 0.0011 | Cu core; LDPE outer | 929 | 0.23 | 1550 | 660 | 1.5973e-07 | 1439950 | 8954 | 398 | 400 | 3581600 | 0.21 | N2 | 0.02884 | 1011.1997 | 0.025984 | 0.23678 | 0.00010852 | 7.8e-05 | 0.014103 | 0.010136 | 0.71874 | 0.56346 | 20000 | [7 empty] | 235.2 | 15 | Yes |  | 0.005
Ma, Yuxuan, et al. "Downward flame spread over electrical wires in quiescent low pressures: Similarity analysis and comparison with partial-gravity experiments." Proceedings of the Combustion Institute 40.1-4 (2024): 105766. | Yuxuan Ma, Zhengda Guo, Yan Gu, Longhua Hu | https://doi.org/10.1016/j.proci.2024.105766 | Wire | 0.0005 m core x 0.0011 m outer | 0.0003 | 0.0011 | Cu core; LDPE outer | 929 | 0.23 | 1550 | 660 | 1.5973e-07 | 1439950 | 8954 | 398 | 400 | 3581600 | 0.21 | N2 | 0.02884 | 1011.1997 | 0.025984 | 0.47356 | 5.4261e-05 | 3.9e-05 | 0.028205 | 0.020272 | 0.71874 | 0.56346 | 40000 | [7 empty] | 235.2 | 15 | Yes |  | 0.007
Ma, Yuxuan, et al. "Downward flame spread over electrical wires in quiescent low pressures: Similarity analysis and comparison with partial-gravity experiments." Proceedings of the Combustion Institute 40.1-4 (2024): 105766. | Yuxuan Ma, Zhengda Guo, Yan Gu, Longhua Hu | https://doi.org/10.1016/j.proci.2024.105766 | Wire | 0.0005 m core x 0.0011 m outer | 0.0003 | 0.0011 | Cu core; LDPE outer | 929 | 0.23 | 1550 | 660 | 1.5973e-07 | 1439950 | 8954 | 398 | 400 | 3581600 | 0.21 | N2 | 0.02884 | 1011.1997 | 0.025984 | 0.71034 | 3.6174e-05 | 2.6e-05 | 0.042308 | 0.030408 | 0.71874 | 0.56346 | 60000 | [7 empty] | 235.2 | 15 | Yes |  | 0.0075
Ma, Yuxuan, et al. "Downward flame spread over electrical wires in quiescent low pressures: Similarity analysis and comparison with partial-gravity experiments." Proceedings of the Combustion Institute 40.1-4 (2024): 105766. | Yuxuan Ma, Zhengda Guo, Yan Gu, Longhua Hu | https://doi.org/10.1016/j.proci.2024.105766 | Wire | 0.0005 m core x 0.0011 m outer | 0.0003 | 0.0011 | Cu core; LDPE outer | 929 | 0.23 | 1550 | 660 | 1.5973e-07 | 1439950 | 8954 | 398 | 400 | 3581600 | 0.21 | N2 | 0.02884 | 1011.1997 | 0.025984 | 0.94713 | 2.7131e-05 | 2e-05 | 0.055 | 0.040544 | 0.73717 | 0.56346 | 80000 | [7 empty] | 235.2 | 15 | Yes |  | 0.008
Ma, Yuxuan, et al. "Downward flame spread over electrical wires in quiescent low pressures: Similarity analysis and comparison with partial-gravity experiments." Proceedings of the Combustion Institute 40.1-4 (2024): 105766. | Yuxuan Ma, Zhengda Guo, Yan Gu, Longhua Hu | https://doi.org/10.1016/j.proci.2024.105766 | Wire | 0.0005 m core x 0.0011 m outer | 0.0003 | 0.0011 | Cu core; LDPE outer | 929 | 0.23 | 1550 | 660 | 1.5973e-07 | 1439950 | 8954 | 398 | 400 | 3581600 | 0.21 | N2 | 0.02884 | 1011.1997 | 0.025984 | 1.1993 | 2.1426e-05 | 1.5e-05 | 0.073333 | 0.051339 | 0.70008 | 0.56346 | 101300 | [7 empty] | 235.2 | 15 | Yes |  | 0.009
Ma, Yuxuan, et al. "Downward flame spread over electrical wires in quiescent low pressures: Similarity analysis and comparison with partial-gravity experiments." Proceedings of the Combustion Institute 40.1-4 (2024): 105766. | Yuxuan Ma, Zhengda Guo, Yan Gu, Longhua Hu | https://doi.org/10.1016/j.proci.2024.105766 | Wire | 0.0003 m core x 0.0006 m outer | 0.00015 | 0.0006 | NiCr core; LDPE outer | 929 | 0.23 | 1550 | 660 | 1.5973e-07 | 1439950 | 8000 | 13.8 | 384 | 3072000 | 0.21 | N2 | 0.02884 | 1011.1997 | 0.025984 | 0.41437 | 6.2013e-05 | 4.5e-05 | 0.013333 | 0.0096754 | 0.72565 | 0.14086 | 35000 | [7 empty] | 235.2 | 15 | Yes |  | 0.0026
Ma, Yuxuan, et al. "Downward flame spread over electrical wires in quiescent low pressures: Similarity analysis and comparison with partial-gravity experiments." Proceedings of the Combustion Institute 40.1-4 (2024): 105766. | Yuxuan Ma, Zhengda Guo, Yan Gu, Longhua Hu | https://doi.org/10.1016/j.proci.2024.105766 | Wire | 0.0003 m core x 0.0006 m outer | 0.00015 | 0.0006 | NiCr core; LDPE outer | 929 | 0.23 | 1550 | 660 | 1.5973e-07 | 1439950 | 8000 | 13.8 | 384 | 3072000 | 0.21 | N2 | 0.02884 | 1011.1997 | 0.025984 | 0.47356 | 5.4261e-05 | 3.9e-05 | 0.015385 | 0.011058 | 0.71874 | 0.14086 | 40000 | [7 empty] | 235.2 | 15 | Yes |  | 0.0027
Ma, Yuxuan, et al. "Downward flame spread over electrical wires in quiescent low pressures: Similarity analysis and comparison with partial-gravity experiments." Proceedings of the Combustion Institute 40.1-4 (2024): 105766. | Yuxuan Ma, Zhengda Guo, Yan Gu, Longhua Hu | https://doi.org/10.1016/j.proci.2024.105766 | Wire | 0.0003 m core x 0.0006 m outer | 0.00015 | 0.0006 | NiCr core; LDPE outer | 929 | 0.23 | 1550 | 660 | 1.5973e-07 | 1439950 | 8000 | 13.8 | 384 | 3072000 | 0.21 | N2 | 0.02884 | 1011.1997 | 0.025984 | 0.71034 | 3.6174e-05 | 2.6e-05 | 0.023077 | 0.016586 | 0.71874 | 0.14086 | 60000 | [7 empty] | 235.2 | 15 | Yes |  | 0.0029
Ma, Yuxuan, et al. "Downward flame spread over electrical wires in quiescent low pressures: Similarity analysis and comparison with partial-gravity experiments." Proceedings of the Combustion Institute 40.1-4 (2024): 105766. | Yuxuan Ma, Zhengda Guo, Yan Gu, Longhua Hu | https://doi.org/10.1016/j.proci.2024.105766 | Wire | 0.0003 m core x 0.0006 m outer | 0.00015 | 0.0006 | NiCr core; LDPE outer | 929 | 0.23 | 1550 | 660 | 1.5973e-07 | 1439950 | 8000 | 13.8 | 384 | 3072000 | 0.21 | N2 | 0.02884 | 1011.1997 | 0.025984 | 0.94713 | 2.7131e-05 | 2e-05 | 0.03 | 0.022115 | 0.73717 | 0.14086 | 80000 | [7 empty] | 235.2 | 15 | Yes |  | 0.0027
Ma, Yuxuan, et al. "Downward flame spread over electrical wires in quiescent low pressures: Similarity analysis and comparison with partial-gravity experiments." Proceedings of the Combustion Institute 40.1-4 (2024): 105766. | Yuxuan Ma, Zhengda Guo, Yan Gu, Longhua Hu | https://doi.org/10.1016/j.proci.2024.105766 | Wire | 0.0003 m core x 0.0006 m outer | 0.00015 | 0.0006 | NiCr core; LDPE outer | 929 | 0.23 | 1550 | 660 | 1.5973e-07 | 1439950 | 8000 | 13.8 | 384 | 3072000 | 0.21 | N2 | 0.02884 | 1011.1997 | 0.025984 | 1.1993 | 2.1426e-05 | 1.5e-05 | 0.04 | 0.028003 | 0.70008 | 0.14086 | 101300 | [7 empty] | 235.2 | 15 | Yes |  | 0.0026
Ma, Yuxuan, et al. "Downward flame spread over electrical wires in quiescent low pressures: Similarity analysis and comparison with partial-gravity experiments." Proceedings of the Combustion Institute 40.1-4 (2024): 105766. | Yuxuan Ma, Zhengda Guo, Yan Gu, Longhua Hu | https://doi.org/10.1016/j.proci.2024.105766 | Wire | 0.0005 m core x 0.0008 m outer | 0.00015 | 0.0008 | NiCr core; LDPE outer | 929 | 0.23 | 1550 | 660 | 1.5973e-07 | 1439950 | 8000 | 13.8 | 384 | 3072000 | 0.21 | N2 | 0.02884 | 1011.1997 | 0.025984 | 0.41437 | 6.2013e-05 | 4.5e-05 | 0.017778 | 0.0129 | 0.72565 | 0.14086 | 35000 | [7 empty] | 235.2 | 15 | Yes |  | 0.0017
Ma, Yuxuan, et al. "Downward flame spread over electrical wires in quiescent low pressures: Similarity analysis and comparison with partial-gravity experiments." Proceedings of the Combustion Institute 40.1-4 (2024): 105766. | Yuxuan Ma, Zhengda Guo, Yan Gu, Longhua Hu | https://doi.org/10.1016/j.proci.2024.105766 | Wire | 0.0005 m core x 0.0008 m outer | 0.00015 | 0.0008 | NiCr core; LDPE outer | 929 | 0.23 | 1550 | 660 | 1.5973e-07 | 1439950 | 8000 | 13.8 | 384 | 3072000 | 0.21 | N2 | 0.02884 | 1011.1997 | 0.025984 | 0.47356 | 5.4261e-05 | 3.9e-05 | 0.020513 | 0.014743 | 0.71874 | 0.14086 | 40000 | [7 empty] | 235.2 | 15 | Yes |  | 0.0018
Ma, Yuxuan, et al. "Downward flame spread over electrical wires in quiescent low pressures: Similarity analysis and comparison with partial-gravity experiments." Proceedings of the Combustion Institute 40.1-4 (2024): 105766. | Yuxuan Ma, Zhengda Guo, Yan Gu, Longhua Hu | https://doi.org/10.1016/j.proci.2024.105766 | Wire | 0.0005 m core x 0.0008 m outer | 0.00015 | 0.0008 | NiCr core; LDPE outer | 929 | 0.23 | 1550 | 660 | 1.5973e-07 | 1439950 | 8000 | 13.8 | 384 | 3072000 | 0.21 | N2 | 0.02884 | 1011.1997 | 0.025984 | 0.71034 | 3.6174e-05 | 2.6e-05 | 0.030769 | 0.022115 | 0.71874 | 0.14086 | 60000 | [7 empty] | 235.2 | 15 | Yes |  | 0.002
Ma, Yuxuan, et al. "Downward flame spread over electrical wires in quiescent low pressures: Similarity analysis and comparison with partial-gravity experiments." Proceedings of the Combustion Institute 40.1-4 (2024): 105766. | Yuxuan Ma, Zhengda Guo, Yan Gu, Longhua Hu | https://doi.org/10.1016/j.proci.2024.105766 | Wire | 0.0005 m core x 0.0008 m outer | 0.00015 | 0.0008 | NiCr core; LDPE outer | 929 | 0.23 | 1550 | 660 | 1.5973e-07 | 1439950 | 8000 | 13.8 | 384 | 3072000 | 0.21 | N2 | 0.02884 | 1011.1997 | 0.025984 | 0.94713 | 2.7131e-05 | 2e-05 | 0.04 | 0.029487 | 0.73717 | 0.14086 | 80000 | [7 empty] | 235.2 | 15 | Yes |  | 0.0019
Ma, Yuxuan, et al. "Downward flame spread over electrical wires in quiescent low pressures: Similarity analysis and comparison with partial-gravity experiments." Proceedings of the Combustion Institute 40.1-4 (2024): 105766. | Yuxuan Ma, Zhengda Guo, Yan Gu, Longhua Hu | https://doi.org/10.1016/j.proci.2024.105766 | Wire | 0.0005 m core x 0.0008 m outer | 0.00015 | 0.0008 | NiCr core; LDPE outer | 929 | 0.23 | 1550 | 660 | 1.5973e-07 | 1439950 | 8000 | 13.8 | 384 | 3072000 | 0.21 | N2 | 0.02884 | 1011.1997 | 0.025984 | 1.1993 | 2.1426e-05 | 1.5e-05 | 0.053333 | 0.037338 | 0.70008 | 0.14086 | 101300 | [7 empty] | 235.2 | 15 | Yes |  | 0.0018
Ma, Yuxuan, et al. "Downward flame spread over electrical wires in quiescent low pressures: Similarity analysis and comparison with partial-gravity experiments." Proceedings of the Combustion Institute 40.1-4 (2024): 105766. | Yuxuan Ma, Zhengda Guo, Yan Gu, Longhua Hu | https://doi.org/10.1016/j.proci.2024.105766 | Wire | 0.0005 m core x 0.0011 m outer | 0.0003 | 0.0011 | NiCr core; LDPE outer | 929 | 0.23 | 1550 | 660 | 1.5973e-07 | 1439950 | 8000 | 13.8 | 384 | 3072000 | 0.21 | N2 | 0.02884 | 1011.1997 | 0.025984 | 0.35517 | 7.2349e-05 | 5.2e-05 | 0.021154 | 0.015204 | 0.71874 | 0.56346 | 30000 | [7 empty] | 235.2 | 15 | Yes |  | 0.0015
Ma, Yuxuan, et al. "Downward flame spread over electrical wires in quiescent low pressures: Similarity analysis and comparison with partial-gravity experiments." Proceedings of the Combustion Institute 40.1-4 (2024): 105766. | Yuxuan Ma, Zhengda Guo, Yan Gu, Longhua Hu | https://doi.org/10.1016/j.proci.2024.105766 | Wire | 0.0005 m core x 0.0011 m outer | 0.0003 | 0.0011 | NiCr core; LDPE outer | 929 | 0.23 | 1550 | 660 | 1.5973e-07 | 1439950 | 8000 | 13.8 | 384 | 3072000 | 0.21 | N2 | 0.02884 | 1011.1997 | 0.025984 | 0.47356 | 5.4261e-05 | 3.9e-05 | 0.028205 | 0.020272 | 0.71874 | 0.56346 | 40000 | [7 empty] | 235.2 | 15 | Yes |  | 0.0016
Ma, Yuxuan, et al. "Downward flame spread over electrical wires in quiescent low pressures: Similarity analysis and comparison with partial-gravity experiments." Proceedings of the Combustion Institute 40.1-4 (2024): 105766. | Yuxuan Ma, Zhengda Guo, Yan Gu, Longhua Hu | https://doi.org/10.1016/j.proci.2024.105766 | Wire | 0.0005 m core x 0.0011 m outer | 0.0003 | 0.0011 | NiCr core; LDPE outer | 929 | 0.23 | 1550 | 660 | 1.5973e-07 | 1439950 | 8000 | 13.8 | 384 | 3072000 | 0.21 | N2 | 0.02884 | 1011.1997 | 0.025984 | 0.71034 | 3.6174e-05 | 2.6e-05 | 0.042308 | 0.030408 | 0.71874 | 0.56346 | 60000 | [7 empty] | 235.2 | 15 | Yes |  | 0.002
Ma, Yuxuan, et al. "Downward flame spread over electrical wires in quiescent low pressures: Similarity analysis and comparison with partial-gravity experiments." Proceedings of the Combustion Institute 40.1-4 (2024): 105766. | Yuxuan Ma, Zhengda Guo, Yan Gu, Longhua Hu | https://doi.org/10.1016/j.proci.2024.105766 | Wire | 0.0005 m core x 0.0011 m outer | 0.0003 | 0.0011 | NiCr core; LDPE outer | 929 | 0.23 | 1550 | 660 | 1.5973e-07 | 1439950 | 8000 | 13.8 | 384 | 3072000 | 0.21 | N2 | 0.02884 | 1011.1997 | 0.025984 | 0.94713 | 2.7131e-05 | 2e-05 | 0.055 | 0.040544 | 0.73717 | 0.56346 | 80000 | [7 empty] | 235.2 | 15 | Yes |  | 0.0027
Ma, Yuxuan, et al. "Downward flame spread over electrical wires in quiescent low pressures: Similarity analysis and comparison with partial-gravity experiments." Proceedings of the Combustion Institute 40.1-4 (2024): 105766. | Yuxuan Ma, Zhengda Guo, Yan Gu, Longhua Hu | https://doi.org/10.1016/j.proci.2024.105766 | Wire | 0.0005 m core x 0.0011 m outer | 0.0003 | 0.0011 | NiCr core; LDPE outer | 929 | 0.23 | 1550 | 660 | 1.5973e-07 | 1439950 | 8000 | 13.8 | 384 | 3072000 | 0.21 | N2 | 0.02884 | 1011.1997 | 0.025984 | 1.1993 | 2.1426e-05 | 1.5e-05 | 0.073333 | 0.051339 | 0.70008 | 0.56346 | 101300 | [7 empty] | 235.2 | 15 | Yes |  | 0.0025
Ma, Yuxuan, Fangsi Ren, Taro Takemata, Shinji Nakaya, and Mitsuhiro Tsue. "Near-Limit Downward/Opposed Flame Spread, Flame Front Oscillation and Limiting Oxygen Concentration of B-LDPE Tube in Normal- and Hypergravity." Fire Safety Journal, vol. 152, 2025, article 104329. https://doi.org/10.1016/j.firesaf.2024.104329. | Yuxuan Ma; Fangsi Ren; Taro Takemata; Shinji Nakaya; Mitsuhiro Tsue | https://doi.org/10.1016/j.firesaf.2024.104329 | Wire | 0.0022 m core x 0.0025 m outer | 0.00015 | 0.0025 | mix-Air-Cu-LDPE | 929 | 0.23 | 1550 | 660 | 1.5973e-07 | 1439950 | 8000 | 13.8 | 384 | 3072000 | 0.22 | N2 | 0.02888 | 1009.903 | 0.025988 | 1.201 | 2.1427e-05 | 1.5e-05 | 25 | 17.5012 | 0.70005 | 0.14086 | 101300 | -0.15 | Centrifuge, University of Tokyo | Cylindrical | 80 mm inner diameter x 340 mm height | 1 | Centrifuge | Wire |  | 12 | Yes |  | 0.0025 |  |  | (ρ_eff,cp_eff​,k_eff,α_eff)=(1350.6,1180,35.56,2.23*1e-5)
Ma, Yuxuan, Fangsi Ren, Taro Takemata, Shinji Nakaya, and Mitsuhiro Tsue. "Near-Limit Downward/Opposed Flame Spread, Flame Front Oscillation and Limiting Oxygen Concentration of B-LDPE Tube in Normal- and Hypergravity." Fire Safety Journal, vol. 152, 2025, article 104329. https://doi.org/10.1016/j.firesaf.2024.104329. | Yuxuan Ma; Fangsi Ren; Taro Takemata; Shinji Nakaya; Mitsuhiro Tsue | https://doi.org/10.1016/j.firesaf.2024.104329 | Wire | 0.0022 m core x 0.0025 m outer | 0.00015 | 0.0025 | mix-Air-Cu-LDPE | 929 | 0.23 | 1550 | 660 | 1.5973e-07 | 1439950 | 8000 | 13.8 | 384 | 3072000 | 0.22 | N2 | 0.02888 | 1009.903 | 0.025988 | 1.201 | 2.1427e-05 | 1.5e-05 | 50 | 35.0023 | 0.70005 | 0.14086 | 101300 | -0.3 | Centrifuge, University of Tokyo | Cylindrical | 80 mm inner diameter x 340 mm height | 1 | Centrifuge | Wire |  | 12 | Yes |  |  |  |  | (ρ_eff,cp_eff​,k_eff,α_eff)=(1350.6,1180,35.56,2.23*1e-5)
Ma, Yuxuan, Fangsi Ren, Taro Takemata, Shinji Nakaya, and Mitsuhiro Tsue. "Near-Limit Downward/Opposed Flame Spread, Flame Front Oscillation and Limiting Oxygen Concentration of B-LDPE Tube in Normal- and Hypergravity." Fire Safety Journal, vol. 152, 2025, article 104329. https://doi.org/10.1016/j.firesaf.2024.104329. | Yuxuan Ma; Fangsi Ren; Taro Takemata; Shinji Nakaya; Mitsuhiro Tsue | https://doi.org/10.1016/j.firesaf.2024.104329 | Wire | 0.0022 m core x 0.0025 m outer | 0.00015 | 0.0025 | mix-Air-Cu-LDPE | 929 | 0.23 | 1550 | 660 | 1.5973e-07 | 1439950 | 8000 | 13.8 | 384 | 3072000 | 0.225 | N2 | 0.0289 | 1009.2561 | 0.02599 | 1.2018 | 2.1428e-05 | 1.5e-05 | 16.6667 | 11.6671 | 0.70003 | 0.14086 | 101300 | -0.1 | Centrifuge, University of Tokyo | Cylindrical | 80 mm inner diameter x 340 mm height | 1 | Centrifuge | Wire |  | 12 | Yes |  |  |  |  | (ρ_eff,cp_eff​,k_eff,α_eff)=(1350.6,1180,35.56,2.23*1e-5)
Ma, Yuxuan, Fangsi Ren, Taro Takemata, Shinji Nakaya, and Mitsuhiro Tsue. "Near-Limit Downward/Opposed Flame Spread, Flame Front Oscillation and Limiting Oxygen Concentration of B-LDPE Tube in Normal- and Hypergravity." Fire Safety Journal, vol. 152, 2025, article 104329. https://doi.org/10.1016/j.firesaf.2024.104329. | Yuxuan Ma; Fangsi Ren; Taro Takemata; Shinji Nakaya; Mitsuhiro Tsue | https://doi.org/10.1016/j.firesaf.2024.104329 | Wire | 0.0022 m core x 0.0025 m outer | 0.00015 | 0.0025 | mix-Air-Cu-LDPE | 929 | 0.23 | 1550 | 660 | 1.5973e-07 | 1439950 | 8000 | 13.8 | 384 | 3072000 | 0.225 | N2 | 0.0289 | 1009.2561 | 0.02599 | 1.2018 | 2.1428e-05 | 1.5e-05 | 25 | 17.5007 | 0.70003 | 0.14086 | 101300 | -0.15 | Centrifuge, University of Tokyo | Cylindrical | 80 mm inner diameter x 340 mm height | 1 | Centrifuge | Wire |  | 12 | Yes |  |  |  |  | (ρ_eff,cp_eff​,k_eff,α_eff)=(1350.6,1180,35.56,2.23*1e-5)
Ma, Yuxuan, Fangsi Ren, Taro Takemata, Shinji Nakaya, and Mitsuhiro Tsue. "Near-Limit Downward/Opposed Flame Spread, Flame Front Oscillation and Limiting Oxygen Concentration of B-LDPE Tube in Normal- and Hypergravity." Fire Safety Journal, vol. 152, 2025, article 104329. https://doi.org/10.1016/j.firesaf.2024.104329. | Yuxuan Ma; Fangsi Ren; Taro Takemata; Shinji Nakaya; Mitsuhiro Tsue | https://doi.org/10.1016/j.firesaf.2024.104329 | Wire | 0.0022 m core x 0.0025 m outer | 0.00015 | 0.0025 | mix-Air-Cu-LDPE | 929 | 0.23 | 1550 | 660 | 1.5973e-07 | 1439950 | 8000 | 13.8 | 384 | 3072000 | 0.225 | N2 | 0.0289 | 1009.2561 | 0.02599 | 1.2018 | 2.1428e-05 | 1.5e-05 | 33.3333 | 23.3343 | 0.70003 | 0.14086 | 101300 | -0.2 | Centrifuge, University of Tokyo | Cylindrical | 80 mm inner diameter x 340 mm height | 1 | Centrifuge | Wire |  | 12 | Yes |  |  |  |  | (ρ_eff,cp_eff​,k_eff,α_eff)=(1350.6,1180,35.56,2.23*1e-5)
Ma, Yuxuan, Fangsi Ren, Taro Takemata, Shinji Nakaya, and Mitsuhiro Tsue. "Near-Limit Downward/Opposed Flame Spread, Flame Front Oscillation and Limiting Oxygen Concentration of B-LDPE Tube in Normal- and Hypergravity." Fire Safety Journal, vol. 152, 2025, article 104329. https://doi.org/10.1016/j.firesaf.2024.104329. | Yuxuan Ma; Fangsi Ren; Taro Takemata; Shinji Nakaya; Mitsuhiro Tsue | https://doi.org/10.1016/j.firesaf.2024.104329 | Wire | 0.0022 m core x 0.0025 m outer | 0.00015 | 0.0025 | mix-Air-Cu-LDPE | 929 | 0.23 | 1550 | 660 | 1.5973e-07 | 1439950 | 8000 | 13.8 | 384 | 3072000 | 0.225 | N2 | 0.0289 | 1009.2561 | 0.02599 | 1.2018 | 2.1428e-05 | 1.5e-05 | 41.6667 | 29.1679 | 0.70003 | 0.14086 | 101300 | -0.25 | Centrifuge, University of Tokyo | Cylindrical | 80 mm inner diameter x 340 mm height | 1 | Centrifuge | Wire |  | 12 | Yes |  |  |  |  | (ρ_eff,cp_eff​,k_eff,α_eff)=(1350.6,1180,35.56,2.23*1e-5)
Ma, Yuxuan, Fangsi Ren, Taro Takemata, Shinji Nakaya, and Mitsuhiro Tsue. "Near-Limit Downward/Opposed Flame Spread, Flame Front Oscillation and Limiting Oxygen Concentration of B-LDPE Tube in Normal- and Hypergravity." Fire Safety Journal, vol. 152, 2025, article 104329. https://doi.org/10.1016/j.firesaf.2024.104329. | Yuxuan Ma; Fangsi Ren; Taro Takemata; Shinji Nakaya; Mitsuhiro Tsue | https://doi.org/10.1016/j.firesaf.2024.104329 | Wire | 0.0022 m core x 0.0025 m outer | 0.00015 | 0.0025 | mix-Air-Cu-LDPE | 929 | 0.23 | 1550 | 660 | 1.5973e-07 | 1439950 | 8000 | 13.8 | 384 | 3072000 | 0.225 | N2 | 0.0289 | 1009.2561 | 0.02599 | 1.2018 | 2.1428e-05 | 1.5e-05 | 50 | 35.0014 | 0.70003 | 0.14086 | 101300 | -0.3 | Centrifuge, University of Tokyo | Cylindrical | 80 mm inner diameter x 340 mm height | 1 | Centrifuge | Wire |  | 12 | Yes |  |  |  |  | (ρ_eff,cp_eff​,k_eff,α_eff)=(1350.6,1180,35.56,2.23*1e-5)
Ma, Yuxuan, Fangsi Ren, Taro Takemata, Shinji Nakaya, and Mitsuhiro Tsue. "Near-Limit Downward/Opposed Flame Spread, Flame Front Oscillation and Limiting Oxygen Concentration of B-LDPE Tube in Normal- and Hypergravity." Fire Safety Journal, vol. 152, 2025, article 104329. https://doi.org/10.1016/j.firesaf.2024.104329. | Yuxuan Ma; Fangsi Ren; Taro Takemata; Shinji Nakaya; Mitsuhiro Tsue | https://doi.org/10.1016/j.firesaf.2024.104329 | Wire | 0.0022 m core x 0.0025 m outer | 0.00015 | 0.0025 | mix-Air-Cu-LDPE | 929 | 0.23 | 1550 | 660 | 1.5973e-07 | 1439950 | 8000 | 13.8 | 384 | 3072000 | 0.215 | N2 | 0.02886 | 1010.5509 | 0.025986 | 1.2001 | 2.1427e-05 | 1.5e-05 | 16.6667 | 11.6677 | 0.70006 | 0.14086 | 101300 | -0.1 | Centrifuge, University of Tokyo | Cylindrical | 80 mm inner diameter x 340 mm height | 1 | Centrifuge | Wire |  | 12 | Yes |  | 0.0024 |  |  | (ρ_eff,cp_eff​,k_eff,α_eff)=(1350.6,1180,35.56,2.23*1e-5)
Ma, Yuxuan, Fangsi Ren, Taro Takemata, Shinji Nakaya, and Mitsuhiro Tsue. "Near-Limit Downward/Opposed Flame Spread, Flame Front Oscillation and Limiting Oxygen Concentration of B-LDPE Tube in Normal- and Hypergravity." Fire Safety Journal, vol. 152, 2025, article 104329. https://doi.org/10.1016/j.firesaf.2024.104329. | Yuxuan Ma; Fangsi Ren; Taro Takemata; Shinji Nakaya; Mitsuhiro Tsue | https://doi.org/10.1016/j.firesaf.2024.104329 | Wire | 0.0022 m core x 0.0025 m outer | 0.00015 | 0.0025 | mix-Air-Cu-LDPE | 929 | 0.23 | 1550 | 660 | 1.5973e-07 | 1439950 | 8000 | 13.8 | 384 | 3072000 | 0.215 | N2 | 0.02886 | 1010.5509 | 0.025986 | 1.2001 | 2.1427e-05 | 1.5e-05 | 25 | 17.5016 | 0.70006 | 0.14086 | 101300 | -0.15 | Centrifuge, University of Tokyo | Cylindrical | 80 mm inner diameter x 340 mm height | 1 | Centrifuge | Wire |  | 12 | Yes |  | 0.00225 |  |  | (ρ_eff,cp_eff​,k_eff,α_eff)=(1350.6,1180,35.56,2.23*1e-5)
Ma, Yuxuan, Fangsi Ren, Taro Takemata, Shinji Nakaya, and Mitsuhiro Tsue. "Near-Limit Downward/Opposed Flame Spread, Flame Front Oscillation and Limiting Oxygen Concentration of B-LDPE Tube in Normal- and Hypergravity." Fire Safety Journal, vol. 152, 2025, article 104329. https://doi.org/10.1016/j.firesaf.2024.104329. | Yuxuan Ma; Fangsi Ren; Taro Takemata; Shinji Nakaya; Mitsuhiro Tsue | https://doi.org/10.1016/j.firesaf.2024.104329 | Wire | 0.0022 m core x 0.0025 m outer | 0.00015 | 0.0025 | mix-Air-Cu-LDPE | 929 | 0.23 | 1550 | 660 | 1.5973e-07 | 1439950 | 8000 | 13.8 | 384 | 3072000 | 0.215 | N2 | 0.02886 | 1010.5509 | 0.025986 | 1.2001 | 2.1427e-05 | 1.5e-05 | 33.3333 | 23.3355 | 0.70006 | 0.14086 | 101300 | -0.2 | Centrifuge, University of Tokyo | Cylindrical | 80 mm inner diameter x 340 mm height | 1 | Centrifuge | Wire |  | 12 | Yes |  | 0.0015 |  |  | (ρ_eff,cp_eff​,k_eff,α_eff)=(1350.6,1180,35.56,2.23*1e-5)
Ma, Yuxuan, Fangsi Ren, Taro Takemata, Shinji Nakaya, and Mitsuhiro Tsue. "Near-Limit Downward/Opposed Flame Spread, Flame Front Oscillation and Limiting Oxygen Concentration of B-LDPE Tube in Normal- and Hypergravity." Fire Safety Journal, vol. 152, 2025, article 104329. https://doi.org/10.1016/j.firesaf.2024.104329. | Yuxuan Ma; Fangsi Ren; Taro Takemata; Shinji Nakaya; Mitsuhiro Tsue | https://doi.org/10.1016/j.firesaf.2024.104329 | Wire | 0.0022 m core x 0.0025 m outer | 0.00015 | 0.0025 | mix-Air-Cu-LDPE | 929 | 0.23 | 1550 | 660 | 1.5973e-07 | 1439950 | 8000 | 13.8 | 384 | 3072000 | 0.215 | N2 | 0.02886 | 1010.5509 | 0.025986 | 1.2001 | 2.1427e-05 | 1.5e-05 | 41.6667 | 29.1694 | 0.70006 | 0.14086 | 101300 | -0.25 | Centrifuge, University of Tokyo | Cylindrical | 80 mm inner diameter x 340 mm height | 1 | Centrifuge | Wire |  | 12 | Yes |  | 0.0015 |  |  | (ρ_eff,cp_eff​,k_eff,α_eff)=(1350.6,1180,35.56,2.23*1e-5)
Ma, Yuxuan, Fangsi Ren, Taro Takemata, Shinji Nakaya, and Mitsuhiro Tsue. "Near-Limit Downward/Opposed Flame Spread, Flame Front Oscillation and Limiting Oxygen Concentration of B-LDPE Tube in Normal- and Hypergravity." Fire Safety Journal, vol. 152, 2025, article 104329. https://doi.org/10.1016/j.firesaf.2024.104329. | Yuxuan Ma; Fangsi Ren; Taro Takemata; Shinji Nakaya; Mitsuhiro Tsue | https://doi.org/10.1016/j.firesaf.2024.104329 | Wire | 0.0022 m core x 0.0025 m outer | 0.00015 | 0.0025 | mix-Air-Cu-LDPE | 929 | 0.23 | 1550 | 660 | 1.5973e-07 | 1439950 | 8000 | 13.8 | 384 | 3072000 | 0.215 | N2 | 0.02886 | 1010.5509 | 0.025986 | 1.2001 | 2.1427e-05 | 1.5e-05 | 50 | 35.0032 | 0.70006 | 0.14086 | 101300 | -0.3 | Centrifuge, University of Tokyo | Cylindrical | 80 mm inner diameter x 340 mm height | 1 | Centrifuge | Wire |  | 12 | Yes |  | 0.0015 |  |  | (ρ_eff,cp_eff​,k_eff,α_eff)=(1350.6,1180,35.56,2.23*1e-5)
Ma, Yuxuan, Fangsi Ren, Taro Takemata, Shinji Nakaya, and Mitsuhiro Tsue. "Near-Limit Downward/Opposed Flame Spread, Flame Front Oscillation and Limiting Oxygen Concentration of B-LDPE Tube in Normal- and Hypergravity." Fire Safety Journal, vol. 152, 2025, article 104329. https://doi.org/10.1016/j.firesaf.2024.104329. | Yuxuan Ma; Fangsi Ren; Taro Takemata; Shinji Nakaya; Mitsuhiro Tsue | https://doi.org/10.1016/j.firesaf.2024.104329 | Wire | 0.0022 m core x 0.0025 m outer | 0.00015 | 0.0025 | mix-Air-Cu-LDPE | 929 | 0.23 | 1550 | 660 | 1.5973e-07 | 1439950 | 8000 | 13.8 | 384 | 3072000 | 0.21 | N2 | 0.02884 | 1011.1997 | 0.025984 | 1.1993 | 2.1426e-05 | 1.5e-05 | 25 | 17.5021 | 0.70008 | 0.14086 | 101300 | -0.15 | Centrifuge, University of Tokyo | Cylindrical | 80 mm inner diameter x 340 mm height | 1 | Centrifuge | Wire |  | 12 | Yes |  |  |  |  | (ρ_eff,cp_eff​,k_eff,α_eff)=(1350.6,1180,35.56,2.23*1e-5)
Ma, Yuxuan, Fangsi Ren, Taro Takemata, Shinji Nakaya, and Mitsuhiro Tsue. "Near-Limit Downward/Opposed Flame Spread, Flame Front Oscillation and Limiting Oxygen Concentration of B-LDPE Tube in Normal- and Hypergravity." Fire Safety Journal, vol. 152, 2025, article 104329. https://doi.org/10.1016/j.firesaf.2024.104329. | Yuxuan Ma; Fangsi Ren; Taro Takemata; Shinji Nakaya; Mitsuhiro Tsue | https://doi.org/10.1016/j.firesaf.2024.104329 | Wire | 0.0022 m core x 0.0025 m outer | 0.00015 | 0.0025 | mix-Air-Cu-LDPE | 929 | 0.23 | 1550 | 660 | 1.5973e-07 | 1439950 | 8000 | 13.8 | 384 | 3072000 | 0.21 | N2 | 0.02884 | 1011.1997 | 0.025984 | 1.1993 | 2.1426e-05 | 1.5e-05 | 33.3333 | 23.3361 | 0.70008 | 0.14086 | 101300 | -0.2 | Centrifuge, University of Tokyo | Cylindrical | 80 mm inner diameter x 340 mm height | 1 | Centrifuge | Wire |  | 12 | Yes |  |  |  |  | (ρ_eff,cp_eff​,k_eff,α_eff)=(1350.6,1180,35.56,2.23*1e-5)
Ma, Yuxuan, Fangsi Ren, Taro Takemata, Shinji Nakaya, and Mitsuhiro Tsue. "Near-Limit Downward/Opposed Flame Spread, Flame Front Oscillation and Limiting Oxygen Concentration of B-LDPE Tube in Normal- and Hypergravity." Fire Safety Journal, vol. 152, 2025, article 104329. https://doi.org/10.1016/j.firesaf.2024.104329. | Yuxuan Ma; Fangsi Ren; Taro Takemata; Shinji Nakaya; Mitsuhiro Tsue | https://doi.org/10.1016/j.firesaf.2024.104329 | Wire | 0.0022 m core x 0.0025 m outer | 0.00015 | 0.0025 | mix-Air-Cu-LDPE | 929 | 0.23 | 1550 | 660 | 1.5973e-07 | 1439950 | 8000 | 13.8 | 384 | 3072000 | 0.21 | N2 | 0.02884 | 1011.1997 | 0.025984 | 1.1993 | 2.1426e-05 | 1.5e-05 | 41.6667 | 29.1701 | 0.70008 | 0.14086 | 101300 | -0.25 | Centrifuge, University of Tokyo | Cylindrical | 80 mm inner diameter x 340 mm height | 1 | Centrifuge | Wire |  | 12 | No |  |  |  |  | (ρ_eff,cp_eff​,k_eff,α_eff)=(1350.6,1180,35.56,2.23*1e-5)
Ma, Yuxuan, Fangsi Ren, Taro Takemata, Shinji Nakaya, and Mitsuhiro Tsue. "Near-Limit Downward/Opposed Flame Spread, Flame Front Oscillation and Limiting Oxygen Concentration of B-LDPE Tube in Normal- and Hypergravity." Fire Safety Journal, vol. 152, 2025, article 104329. https://doi.org/10.1016/j.firesaf.2024.104329. | Yuxuan Ma; Fangsi Ren; Taro Takemata; Shinji Nakaya; Mitsuhiro Tsue | https://doi.org/10.1016/j.firesaf.2024.104329 | Wire | 0.0022 m core x 0.0025 m outer | 0.00015 | 0.0025 | mix-Air-Cu-LDPE | 929 | 0.23 | 1550 | 660 | 1.5973e-07 | 1439950 | 8000 | 13.8 | 384 | 3072000 | 0.21 | N2 | 0.02884 | 1011.1997 | 0.025984 | 1.1993 | 2.1426e-05 | 1.5e-05 | 50 | 35.0041 | 0.70008 | 0.14086 | 101300 | -0.3 | Centrifuge, University of Tokyo | Cylindrical | 80 mm inner diameter x 340 mm height | 1 | Centrifuge | Wire |  | 12 | No |  |  |  |  | (ρ_eff,cp_eff​,k_eff,α_eff)=(1350.6,1180,35.56,2.23*1e-5)
Ma, Yuxuan, Fangsi Ren, Taro Takemata, Shinji Nakaya, and Mitsuhiro Tsue. "Near-Limit Downward/Opposed Flame Spread, Flame Front Oscillation and Limiting Oxygen Concentration of B-LDPE Tube in Normal- and Hypergravity." Fire Safety Journal, vol. 152, 2025, article 104329. https://doi.org/10.1016/j.firesaf.2024.104329. | Yuxuan Ma; Fangsi Ren; Taro Takemata; Shinji Nakaya; Mitsuhiro Tsue | https://doi.org/10.1016/j.firesaf.2024.104329 | Wire | 0.0022 m core x 0.0025 m outer | 0.00015 | 0.0025 | mix-Air-Cu-LDPE | 929 | 0.23 | 1550 | 660 | 1.5973e-07 | 1439950 | 8000 | 13.8 | 384 | 3072000 | 0.205 | N2 | 0.02882 | 1011.8494 | 0.025982 | 1.1985 | 2.1426e-05 | 1.5e-05 | 16.6667 | 11.6683 | 0.7001 | 0.14086 | 101300 | -0.1 | Centrifuge, University of Tokyo | Cylindrical | 80 mm inner diameter x 340 mm height | 1 | Centrifuge | Wire |  | 12 | Yes |  |  |  |  | (ρ_eff,cp_eff​,k_eff,α_eff)=(1350.6,1180,35.56,2.23*1e-5)
Ma, Yuxuan, Fangsi Ren, Taro Takemata, Shinji Nakaya, and Mitsuhiro Tsue. "Near-Limit Downward/Opposed Flame Spread, Flame Front Oscillation and Limiting Oxygen Concentration of B-LDPE Tube in Normal- and Hypergravity." Fire Safety Journal, vol. 152, 2025, article 104329. https://doi.org/10.1016/j.firesaf.2024.104329. | Yuxuan Ma; Fangsi Ren; Taro Takemata; Shinji Nakaya; Mitsuhiro Tsue | https://doi.org/10.1016/j.firesaf.2024.104329 | Wire | 0.0022 m core x 0.0025 m outer | 0.00015 | 0.0025 | mix-Air-Cu-LDPE | 929 | 0.23 | 1550 | 660 | 1.5973e-07 | 1439950 | 8000 | 13.8 | 384 | 3072000 | 0.205 | N2 | 0.02882 | 1011.8494 | 0.025982 | 1.1985 | 2.1426e-05 | 1.5e-05 | 25 | 17.5025 | 0.7001 | 0.14086 | 101300 | -0.15 | Centrifuge, University of Tokyo | Cylindrical | 80 mm inner diameter x 340 mm height | 1 | Centrifuge | Wire |  | 12 | Yes |  | 0.0015 |  |  | (ρ_eff,cp_eff​,k_eff,α_eff)=(1350.6,1180,35.56,2.23*1e-5)
Ma, Yuxuan, Fangsi Ren, Taro Takemata, Shinji Nakaya, and Mitsuhiro Tsue. "Near-Limit Downward/Opposed Flame Spread, Flame Front Oscillation and Limiting Oxygen Concentration of B-LDPE Tube in Normal- and Hypergravity." Fire Safety Journal, vol. 152, 2025, article 104329. https://doi.org/10.1016/j.firesaf.2024.104329. | Yuxuan Ma; Fangsi Ren; Taro Takemata; Shinji Nakaya; Mitsuhiro Tsue | https://doi.org/10.1016/j.firesaf.2024.104329 | Wire | 0.0022 m core x 0.0025 m outer | 0.00015 | 0.0025 | mix-Air-Cu-LDPE | 929 | 0.23 | 1550 | 660 | 1.5973e-07 | 1439950 | 8000 | 13.8 | 384 | 3072000 | 0.205 | N2 | 0.02882 | 1011.8494 | 0.025982 | 1.1985 | 2.1426e-05 | 1.5e-05 | 33.3333 | 23.3367 | 0.7001 | 0.14086 | 101300 | -0.2 | Centrifuge, University of Tokyo | Cylindrical | 80 mm inner diameter x 340 mm height | 1 | Centrifuge | Wire |  | 12 | No |  |  |  |  | (ρ_eff,cp_eff​,k_eff,α_eff)=(1350.6,1180,35.56,2.23*1e-5)
Ma, Yuxuan, Fangsi Ren, Taro Takemata, Shinji Nakaya, and Mitsuhiro Tsue. "Near-Limit Downward/Opposed Flame Spread, Flame Front Oscillation and Limiting Oxygen Concentration of B-LDPE Tube in Normal- and Hypergravity." Fire Safety Journal, vol. 152, 2025, article 104329. https://doi.org/10.1016/j.firesaf.2024.104329. | Yuxuan Ma; Fangsi Ren; Taro Takemata; Shinji Nakaya; Mitsuhiro Tsue | https://doi.org/10.1016/j.firesaf.2024.104329 | Wire | 0.0022 m core x 0.0025 m outer | 0.00015 | 0.0025 | mix-Air-Cu-LDPE | 929 | 0.23 | 1550 | 660 | 1.5973e-07 | 1439950 | 8000 | 13.8 | 384 | 3072000 | 0.2 | N2 | 0.0288 | 1012.5 | 0.02598 | 1.1976 | 2.1425e-05 | 1.5e-05 | 16.6667 | 11.6686 | 0.70012 | 0.14086 | 101300 | -0.1 | Centrifuge, University of Tokyo | Cylindrical | 80 mm inner diameter x 340 mm height | 1 | Centrifuge | Wire |  | 12 | No |  |  |  |  | (ρ_eff,cp_eff​,k_eff,α_eff)=(1350.6,1180,35.56,2.23*1e-5)
Ma, Yuxuan, Fangsi Ren, Taro Takemata, Shinji Nakaya, and Mitsuhiro Tsue. "Near-Limit Downward/Opposed Flame Spread, Flame Front Oscillation and Limiting Oxygen Concentration of B-LDPE Tube in Normal- and Hypergravity." Fire Safety Journal, vol. 152, 2025, article 104329. https://doi.org/10.1016/j.firesaf.2024.104329. | Yuxuan Ma; Fangsi Ren; Taro Takemata; Shinji Nakaya; Mitsuhiro Tsue | https://doi.org/10.1016/j.firesaf.2024.104329 | Wire | 0.0022 m core x 0.0025 m outer | 0.00015 | 0.0025 | mix-Air-Cu-LDPE | 929 | 0.23 | 1550 | 660 | 1.5973e-07 | 1439950 | 8000 | 13.8 | 384 | 3072000 | 0.2 | N2 | 0.0288 | 1012.5 | 0.02598 | 1.1976 | 2.1425e-05 | 1.5e-05 | 25 | 17.503 | 0.70012 | 0.14086 | 101300 | -0.15 | Centrifuge, University of Tokyo | Cylindrical | 80 mm inner diameter x 340 mm height | 1 | Centrifuge | Wire |  | 12 | No |  |  |  |  | (ρ_eff,cp_eff​,k_eff,α_eff)=(1350.6,1180,35.56,2.23*1e-5)
Ma, Yuxuan, Fangsi Ren, Taro Takemata, Shinji Nakaya, and Mitsuhiro Tsue. "Near-Limit Downward/Opposed Flame Spread, Flame Front Oscillation and Limiting Oxygen Concentration of B-LDPE Tube in Normal- and Hypergravity." Fire Safety Journal, vol. 152, 2025, article 104329. https://doi.org/10.1016/j.firesaf.2024.104329. | Yuxuan Ma; Fangsi Ren; Taro Takemata; Shinji Nakaya; Mitsuhiro Tsue | https://doi.org/10.1016/j.firesaf.2024.104329 | Wire | 0.0022 m core x 0.0025 m outer | 0.00015 | 0.0025 | mix-Air-Cu-LDPE | 929 | 0.23 | 1550 | 660 | 1.5973e-07 | 1439950 | 8000 | 13.8 | 384 | 3072000 | 0.195 | N2 | 0.02878 | 1013.1515 | 0.025978 | 1.1968 | 2.1424e-05 | 1.5e-05 | 16.6667 | 11.6689 | 0.70014 | 0.14086 | 101300 | -0.1 | Centrifuge, University of Tokyo | Cylindrical | 80 mm inner diameter x 340 mm height | 1 | Centrifuge | Wire |  | 12 | No |  |  |  |  | (ρ_eff,cp_eff​,k_eff,α_eff)=(1350.6,1180,35.56,2.23*1e-5)
Ma, Yuxuan, Fangsi Ren, Taro Takemata, Shinji Nakaya, and Mitsuhiro Tsue. "Near-Limit Downward/Opposed Flame Spread, Flame Front Oscillation and Limiting Oxygen Concentration of B-LDPE Tube in Normal- and Hypergravity." Fire Safety Journal, vol. 152, 2025, article 104329. https://doi.org/10.1016/j.firesaf.2024.104329. | Yuxuan Ma; Fangsi Ren; Taro Takemata; Shinji Nakaya; Mitsuhiro Tsue | https://doi.org/10.1016/j.firesaf.2024.104329 | Wire | 0.0022 m core x 0.0025 m outer | 0.00015 | 0.0025 | mix-Air-Cu-LDPE | 929 | 0.23 | 1550 | 660 | 1.5973e-07 | 1439950 | 8000 | 13.8 | 384 | 3072000 | 0.195 | N2 | 0.02878 | 1013.1515 | 0.025978 | 1.1968 | 2.1424e-05 | 1.5e-05 | 25 | 17.5034 | 0.70014 | 0.14086 | 101300 | -0.15 | Centrifuge, University of Tokyo | Cylindrical | 80 mm inner diameter x 340 mm height | 1 | Centrifuge | Wire |  | 12 | No |  |  |  |  | (ρ_eff,cp_eff​,k_eff,α_eff)=(1350.6,1180,35.56,2.23*1e-5)
Ma, Yuxuan, Fangsi Ren, Taro Takemata, Shinji Nakaya, and Mitsuhiro Tsue. "Near-Limit Downward/Opposed Flame Spread, Flame Front Oscillation and Limiting Oxygen Concentration of B-LDPE Tube in Normal- and Hypergravity." Fire Safety Journal, vol. 152, 2025, article 104329. https://doi.org/10.1016/j.firesaf.2024.104329. | Yuxuan Ma; Fangsi Ren; Taro Takemata; Shinji Nakaya; Mitsuhiro Tsue | https://doi.org/10.1016/j.firesaf.2024.104329 | Wire | 0.0022 m core x 0.0025 m outer | 0.00015 | 0.0025 | mix-Air-Cu-LDPE | 929 | 0.23 | 1550 | 660 | 1.5973e-07 | 1439950 | 8000 | 13.8 | 384 | 3072000 | 0.19 | N2 | 0.02876 | 1013.8039 | 0.025976 | 1.196 | 2.1424e-05 | 1.5e-05 | 16.6667 | 11.6692 | 0.70015 | 0.14086 | 101300 | -0.1 | Centrifuge, University of Tokyo | Cylindrical | 80 mm inner diameter x 340 mm height | 1 | Centrifuge | Wire |  | 12 | No |  |  |  |  | (ρ_eff,cp_eff​,k_eff,α_eff)=(1350.6,1180,35.56,2.23*1e-5)
Ma, Yuxuan, Fangsi Ren, Taro Takemata, Shinji Nakaya, and Mitsuhiro Tsue. "Near-Limit Downward/Opposed Flame Spread, Flame Front Oscillation and Limiting Oxygen Concentration of B-LDPE Tube in Normal- and Hypergravity." Fire Safety Journal, vol. 152, 2025, article 104329. https://doi.org/10.1016/j.firesaf.2024.104329. | Yuxuan Ma; Fangsi Ren; Taro Takemata; Shinji Nakaya; Mitsuhiro Tsue | https://doi.org/10.1016/j.firesaf.2024.104329 | Wire | 0.0022 m core x 0.0025 m outer | 0.00015 | 0.0025 | mix-Air-Cu-LDPE | 929 | 0.23 | 1550 | 660 | 1.5973e-07 | 1439950 | 8000 | 13.8 | 384 | 3072000 | 0.185 | N2 | 0.02874 | 1014.4572 | 0.025974 | 1.1951 | 2.1423e-05 | 1.5e-05 | 16.6667 | 11.6695 | 0.70017 | 0.14086 | 101300 | -0.1 | Centrifuge, University of Tokyo | Cylindrical | 80 mm inner diameter x 340 mm height | 1 | Centrifuge | Wire |  | 12 | No |  |  |  |  | (ρ_eff,cp_eff​,k_eff,α_eff)=(1350.6,1180,35.56,2.23*1e-5)
Ma, Yuxuan, Fangsi Ren, Taro Takemata, Shinji Nakaya, and Mitsuhiro Tsue. "Near-Limit Downward/Opposed Flame Spread, Flame Front Oscillation and Limiting Oxygen Concentration of B-LDPE Tube in Normal- and Hypergravity." Fire Safety Journal, vol. 152, 2025, article 104329. https://doi.org/10.1016/j.firesaf.2024.104329. | Yuxuan Ma; Fangsi Ren; Taro Takemata; Shinji Nakaya; Mitsuhiro Tsue | https://doi.org/10.1016/j.firesaf.2024.104329 | Wire | 0.0022 m core x 0.0025 m outer | 0.00015 | 0.0025 | mix-Air-Cu-LDPE | 929 | 0.23 | 1550 | 660 | 1.5973e-07 | 1439950 | 8000 | 13.8 | 384 | 3072000 | 0.22 | N2 | 0.02888 | 1009.903 | 0.025988 | 1.201 | 2.1427e-05 | 1.5e-05 | 25 | 17.5012 | 0.70005 | 0.14086 | 101300 | -0.15 | Centrifuge, University of Tokyo | Cylindrical | 80 mm inner diameter x 340 mm height | 2 | Centrifuge | Wire |  | 12 | Yes |  | 0.0024 |  |  | (ρ_eff,cp_eff​,k_eff,α_eff)=(1350.6,1180,35.56,2.23*1e-5)
Ma, Yuxuan, Fangsi Ren, Taro Takemata, Shinji Nakaya, and Mitsuhiro Tsue. "Near-Limit Downward/Opposed Flame Spread, Flame Front Oscillation and Limiting Oxygen Concentration of B-LDPE Tube in Normal- and Hypergravity." Fire Safety Journal, vol. 152, 2025, article 104329. https://doi.org/10.1016/j.firesaf.2024.104329. | Yuxuan Ma; Fangsi Ren; Taro Takemata; Shinji Nakaya; Mitsuhiro Tsue | https://doi.org/10.1016/j.firesaf.2024.104329 | Wire | 0.0022 m core x 0.0025 m outer | 0.00015 | 0.0025 | mix-Air-Cu-LDPE | 929 | 0.23 | 1550 | 660 | 1.5973e-07 | 1439950 | 8000 | 13.8 | 384 | 3072000 | 0.215 | N2 | 0.02886 | 1010.5509 | 0.025986 | 1.2001 | 2.1427e-05 | 1.5e-05 | 16.6667 | 11.6677 | 0.70006 | 0.14086 | 101300 | -0.1 | Centrifuge, University of Tokyo | Cylindrical | 80 mm inner diameter x 340 mm height | 2 | Centrifuge | Wire |  | 12 | Yes |  | 0.00275 |  |  | (ρ_eff,cp_eff​,k_eff,α_eff)=(1350.6,1180,35.56,2.23*1e-5)
Ma, Yuxuan, Fangsi Ren, Taro Takemata, Shinji Nakaya, and Mitsuhiro Tsue. "Near-Limit Downward/Opposed Flame Spread, Flame Front Oscillation and Limiting Oxygen Concentration of B-LDPE Tube in Normal- and Hypergravity." Fire Safety Journal, vol. 152, 2025, article 104329. https://doi.org/10.1016/j.firesaf.2024.104329. | Yuxuan Ma; Fangsi Ren; Taro Takemata; Shinji Nakaya; Mitsuhiro Tsue | https://doi.org/10.1016/j.firesaf.2024.104329 | Wire | 0.0022 m core x 0.0025 m outer | 0.00015 | 0.0025 | mix-Air-Cu-LDPE | 929 | 0.23 | 1550 | 660 | 1.5973e-07 | 1439950 | 8000 | 13.8 | 384 | 3072000 | 0.215 | N2 | 0.02886 | 1010.5509 | 0.025986 | 1.2001 | 2.1427e-05 | 1.5e-05 | 25 | 17.5016 | 0.70006 | 0.14086 | 101300 | -0.15 | Centrifuge, University of Tokyo | Cylindrical | 80 mm inner diameter x 340 mm height | 2 | Centrifuge | Wire |  | 12 | Yes |  | 0.00225 |  |  | (ρ_eff,cp_eff​,k_eff,α_eff)=(1350.6,1180,35.56,2.23*1e-5)
Ma, Yuxuan, Fangsi Ren, Taro Takemata, Shinji Nakaya, and Mitsuhiro Tsue. "Near-Limit Downward/Opposed Flame Spread, Flame Front Oscillation and Limiting Oxygen Concentration of B-LDPE Tube in Normal- and Hypergravity." Fire Safety Journal, vol. 152, 2025, article 104329. https://doi.org/10.1016/j.firesaf.2024.104329. | Yuxuan Ma; Fangsi Ren; Taro Takemata; Shinji Nakaya; Mitsuhiro Tsue | https://doi.org/10.1016/j.firesaf.2024.104329 | Wire | 0.0022 m core x 0.0025 m outer | 0.00015 | 0.0025 | mix-Air-Cu-LDPE | 929 | 0.23 | 1550 | 660 | 1.5973e-07 | 1439950 | 8000 | 13.8 | 384 | 3072000 | 0.215 | N2 | 0.02886 | 1010.5509 | 0.025986 | 1.2001 | 2.1427e-05 | 1.5e-05 | 33.3333 | 23.3355 | 0.70006 | 0.14086 | 101300 | -0.2 | Centrifuge, University of Tokyo | Cylindrical | 80 mm inner diameter x 340 mm height | 2 | Centrifuge | Wire |  | 12 | Yes |  | 0.002 |  |  | (ρ_eff,cp_eff​,k_eff,α_eff)=(1350.6,1180,35.56,2.23*1e-5)
Ma, Yuxuan, Fangsi Ren, Taro Takemata, Shinji Nakaya, and Mitsuhiro Tsue. "Near-Limit Downward/Opposed Flame Spread, Flame Front Oscillation and Limiting Oxygen Concentration of B-LDPE Tube in Normal- and Hypergravity." Fire Safety Journal, vol. 152, 2025, article 104329. https://doi.org/10.1016/j.firesaf.2024.104329. | Yuxuan Ma; Fangsi Ren; Taro Takemata; Shinji Nakaya; Mitsuhiro Tsue | https://doi.org/10.1016/j.firesaf.2024.104329 | Wire | 0.0022 m core x 0.0025 m outer | 0.00015 | 0.0025 | mix-Air-Cu-LDPE | 929 | 0.23 | 1550 | 660 | 1.5973e-07 | 1439950 | 8000 | 13.8 | 384 | 3072000 | 0.215 | N2 | 0.02886 | 1010.5509 | 0.025986 | 1.2001 | 2.1427e-05 | 1.5e-05 | 41.6667 | 29.1694 | 0.70006 | 0.14086 | 101300 | -0.25 | Centrifuge, University of Tokyo | Cylindrical | 80 mm inner diameter x 340 mm height | 2 | Centrifuge | Wire |  | 12 | Yes |  | 0.002 |  |  | (ρ_eff,cp_eff​,k_eff,α_eff)=(1350.6,1180,35.56,2.23*1e-5)
Ma, Yuxuan, Fangsi Ren, Taro Takemata, Shinji Nakaya, and Mitsuhiro Tsue. "Near-Limit Downward/Opposed Flame Spread, Flame Front Oscillation and Limiting Oxygen Concentration of B-LDPE Tube in Normal- and Hypergravity." Fire Safety Journal, vol. 152, 2025, article 104329. https://doi.org/10.1016/j.firesaf.2024.104329. | Yuxuan Ma; Fangsi Ren; Taro Takemata; Shinji Nakaya; Mitsuhiro Tsue | https://doi.org/10.1016/j.firesaf.2024.104329 | Wire | 0.0022 m core x 0.0025 m outer | 0.00015 | 0.0025 | mix-Air-Cu-LDPE | 929 | 0.23 | 1550 | 660 | 1.5973e-07 | 1439950 | 8000 | 13.8 | 384 | 3072000 | 0.215 | N2 | 0.02886 | 1010.5509 | 0.025986 | 1.2001 | 2.1427e-05 | 1.5e-05 | 50 | 35.0032 | 0.70006 | 0.14086 | 101300 | -0.3 | Centrifuge, University of Tokyo | Cylindrical | 80 mm inner diameter x 340 mm height | 2 | Centrifuge | Wire |  | 12 | Yes |  | 0.0024 |  |  | (ρ_eff,cp_eff​,k_eff,α_eff)=(1350.6,1180,35.56,2.23*1e-5)
Ma, Yuxuan, Fangsi Ren, Taro Takemata, Shinji Nakaya, and Mitsuhiro Tsue. "Near-Limit Downward/Opposed Flame Spread, Flame Front Oscillation and Limiting Oxygen Concentration of B-LDPE Tube in Normal- and Hypergravity." Fire Safety Journal, vol. 152, 2025, article 104329. https://doi.org/10.1016/j.firesaf.2024.104329. | Yuxuan Ma; Fangsi Ren; Taro Takemata; Shinji Nakaya; Mitsuhiro Tsue | https://doi.org/10.1016/j.firesaf.2024.104329 | Wire | 0.0022 m core x 0.0025 m outer | 0.00015 | 0.0025 | mix-Air-Cu-LDPE | 929 | 0.23 | 1550 | 660 | 1.5973e-07 | 1439950 | 8000 | 13.8 | 384 | 3072000 | 0.21 | N2 | 0.02884 | 1011.1997 | 0.025984 | 1.1993 | 2.1426e-05 | 1.5e-05 | 16.6667 | 11.668 | 0.70008 | 0.14086 | 101300 | -0.1 | Centrifuge, University of Tokyo | Cylindrical | 80 mm inner diameter x 340 mm height | 2 | Centrifuge | Wire |  | 12 | Yes |  |  |  |  | (ρ_eff,cp_eff​,k_eff,α_eff)=(1350.6,1180,35.56,2.23*1e-5)
Ma, Yuxuan, Fangsi Ren, Taro Takemata, Shinji Nakaya, and Mitsuhiro Tsue. "Near-Limit Downward/Opposed Flame Spread, Flame Front Oscillation and Limiting Oxygen Concentration of B-LDPE Tube in Normal- and Hypergravity." Fire Safety Journal, vol. 152, 2025, article 104329. https://doi.org/10.1016/j.firesaf.2024.104329. | Yuxuan Ma; Fangsi Ren; Taro Takemata; Shinji Nakaya; Mitsuhiro Tsue | https://doi.org/10.1016/j.firesaf.2024.104329 | Wire | 0.0022 m core x 0.0025 m outer | 0.00015 | 0.0025 | mix-Air-Cu-LDPE | 929 | 0.23 | 1550 | 660 | 1.5973e-07 | 1439950 | 8000 | 13.8 | 384 | 3072000 | 0.21 | N2 | 0.02884 | 1011.1997 | 0.025984 | 1.1993 | 2.1426e-05 | 1.5e-05 | 25 | 17.5021 | 0.70008 | 0.14086 | 101300 | -0.15 | Centrifuge, University of Tokyo | Cylindrical | 80 mm inner diameter x 340 mm height | 2 | Centrifuge | Wire |  | 12 | Yes |  | 0.002 |  |  | (ρ_eff,cp_eff​,k_eff,α_eff)=(1350.6,1180,35.56,2.23*1e-5)
Ma, Yuxuan, Fangsi Ren, Taro Takemata, Shinji Nakaya, and Mitsuhiro Tsue. "Near-Limit Downward/Opposed Flame Spread, Flame Front Oscillation and Limiting Oxygen Concentration of B-LDPE Tube in Normal- and Hypergravity." Fire Safety Journal, vol. 152, 2025, article 104329. https://doi.org/10.1016/j.firesaf.2024.104329. | Yuxuan Ma; Fangsi Ren; Taro Takemata; Shinji Nakaya; Mitsuhiro Tsue | https://doi.org/10.1016/j.firesaf.2024.104329 | Wire | 0.0022 m core x 0.0025 m outer | 0.00015 | 0.0025 | mix-Air-Cu-LDPE | 929 | 0.23 | 1550 | 660 | 1.5973e-07 | 1439950 | 8000 | 13.8 | 384 | 3072000 | 0.21 | N2 | 0.02884 | 1011.1997 | 0.025984 | 1.1993 | 2.1426e-05 | 1.5e-05 | 33.3333 | 23.3361 | 0.70008 | 0.14086 | 101300 | -0.2 | Centrifuge, University of Tokyo | Cylindrical | 80 mm inner diameter x 340 mm height | 2 | Centrifuge | Wire |  | 12 | No |  |  |  |  | (ρ_eff,cp_eff​,k_eff,α_eff)=(1350.6,1180,35.56,2.23*1e-5)
Ma, Yuxuan, Fangsi Ren, Taro Takemata, Shinji Nakaya, and Mitsuhiro Tsue. "Near-Limit Downward/Opposed Flame Spread, Flame Front Oscillation and Limiting Oxygen Concentration of B-LDPE Tube in Normal- and Hypergravity." Fire Safety Journal, vol. 152, 2025, article 104329. https://doi.org/10.1016/j.firesaf.2024.104329. | Yuxuan Ma; Fangsi Ren; Taro Takemata; Shinji Nakaya; Mitsuhiro Tsue | https://doi.org/10.1016/j.firesaf.2024.104329 | Wire | 0.0022 m core x 0.0025 m outer | 0.00015 | 0.0025 | mix-Air-Cu-LDPE | 929 | 0.23 | 1550 | 660 | 1.5973e-07 | 1439950 | 8000 | 13.8 | 384 | 3072000 | 0.21 | N2 | 0.02884 | 1011.1997 | 0.025984 | 1.1993 | 2.1426e-05 | 1.5e-05 | 41.6667 | 29.1701 | 0.70008 | 0.14086 | 101300 | -0.25 | Centrifuge, University of Tokyo | Cylindrical | 80 mm inner diameter x 340 mm height | 2 | Centrifuge | Wire |  | 12 | No |  |  |  |  | (ρ_eff,cp_eff​,k_eff,α_eff)=(1350.6,1180,35.56,2.23*1e-5)
Ma, Yuxuan, Fangsi Ren, Taro Takemata, Shinji Nakaya, and Mitsuhiro Tsue. "Near-Limit Downward/Opposed Flame Spread, Flame Front Oscillation and Limiting Oxygen Concentration of B-LDPE Tube in Normal- and Hypergravity." Fire Safety Journal, vol. 152, 2025, article 104329. https://doi.org/10.1016/j.firesaf.2024.104329. | Yuxuan Ma; Fangsi Ren; Taro Takemata; Shinji Nakaya; Mitsuhiro Tsue | https://doi.org/10.1016/j.firesaf.2024.104329 | Wire | 0.0022 m core x 0.0025 m outer | 0.00015 | 0.0025 | mix-Air-Cu-LDPE | 929 | 0.23 | 1550 | 660 | 1.5973e-07 | 1439950 | 8000 | 13.8 | 384 | 3072000 | 0.21 | N2 | 0.02884 | 1011.1997 | 0.025984 | 1.1993 | 2.1426e-05 | 1.5e-05 | 50 | 35.0041 | 0.70008 | 0.14086 | 101300 | -0.3 | Centrifuge, University of Tokyo | Cylindrical | 80 mm inner diameter x 340 mm height | 2 | Centrifuge | Wire |  | 12 | No |  |  |  |  | (ρ_eff,cp_eff​,k_eff,α_eff)=(1350.6,1180,35.56,2.23*1e-5)
Ma, Yuxuan, Fangsi Ren, Taro Takemata, Shinji Nakaya, and Mitsuhiro Tsue. "Near-Limit Downward/Opposed Flame Spread, Flame Front Oscillation and Limiting Oxygen Concentration of B-LDPE Tube in Normal- and Hypergravity." Fire Safety Journal, vol. 152, 2025, article 104329. https://doi.org/10.1016/j.firesaf.2024.104329. | Yuxuan Ma; Fangsi Ren; Taro Takemata; Shinji Nakaya; Mitsuhiro Tsue | https://doi.org/10.1016/j.firesaf.2024.104329 | Wire | 0.0022 m core x 0.0025 m outer | 0.00015 | 0.0025 | mix-Air-Cu-LDPE | 929 | 0.23 | 1550 | 660 | 1.5973e-07 | 1439950 | 8000 | 13.8 | 384 | 3072000 | 0.205 | N2 | 0.02882 | 1011.8494 | 0.025982 | 1.1985 | 2.1426e-05 | 1.5e-05 | 16.6667 | 11.6683 | 0.7001 | 0.14086 | 101300 | -0.1 | Centrifuge, University of Tokyo | Cylindrical | 80 mm inner diameter x 340 mm height | 2 | Centrifuge | Wire |  | 12 | No |  |  |  |  | (ρ_eff,cp_eff​,k_eff,α_eff)=(1350.6,1180,35.56,2.23*1e-5)
Ma, Yuxuan, Fangsi Ren, Taro Takemata, Shinji Nakaya, and Mitsuhiro Tsue. "Near-Limit Downward/Opposed Flame Spread, Flame Front Oscillation and Limiting Oxygen Concentration of B-LDPE Tube in Normal- and Hypergravity." Fire Safety Journal, vol. 152, 2025, article 104329. https://doi.org/10.1016/j.firesaf.2024.104329. | Yuxuan Ma; Fangsi Ren; Taro Takemata; Shinji Nakaya; Mitsuhiro Tsue | https://doi.org/10.1016/j.firesaf.2024.104329 | Wire | 0.0022 m core x 0.0025 m outer | 0.00015 | 0.0025 | mix-Air-Cu-LDPE | 929 | 0.23 | 1550 | 660 | 1.5973e-07 | 1439950 | 8000 | 13.8 | 384 | 3072000 | 0.205 | N2 | 0.02882 | 1011.8494 | 0.025982 | 1.1985 | 2.1426e-05 | 1.5e-05 | 25 | 17.5025 | 0.7001 | 0.14086 | 101300 | -0.15 | Centrifuge, University of Tokyo | Cylindrical | 80 mm inner diameter x 340 mm height | 2 | Centrifuge | Wire |  | 12 | No |  |  |  |  | (ρ_eff,cp_eff​,k_eff,α_eff)=(1350.6,1180,35.56,2.23*1e-5)
Ma, Yuxuan, Fangsi Ren, Taro Takemata, Shinji Nakaya, and Mitsuhiro Tsue. "Near-Limit Downward/Opposed Flame Spread, Flame Front Oscillation and Limiting Oxygen Concentration of B-LDPE Tube in Normal- and Hypergravity." Fire Safety Journal, vol. 152, 2025, article 104329. https://doi.org/10.1016/j.firesaf.2024.104329. | Yuxuan Ma; Fangsi Ren; Taro Takemata; Shinji Nakaya; Mitsuhiro Tsue | https://doi.org/10.1016/j.firesaf.2024.104329 | Wire | 0.0022 m core x 0.0025 m outer | 0.00015 | 0.0025 | mix-Air-Cu-LDPE | 929 | 0.23 | 1550 | 660 | 1.5973e-07 | 1439950 | 8000 | 13.8 | 384 | 3072000 | 0.2 | N2 | 0.0288 | 1012.5 | 0.02598 | 1.1976 | 2.1425e-05 | 1.5e-05 | 16.6667 | 11.6686 | 0.70012 | 0.14086 | 101300 | -0.1 | Centrifuge, University of Tokyo | Cylindrical | 80 mm inner diameter x 340 mm height | 2 | Centrifuge | Wire |  | 12 | No |  |  |  |  | (ρ_eff,cp_eff​,k_eff,α_eff)=(1350.6,1180,35.56,2.23*1e-5)
Ma, Yuxuan, Fangsi Ren, Taro Takemata, Shinji Nakaya, and Mitsuhiro Tsue. "Near-Limit Downward/Opposed Flame Spread, Flame Front Oscillation and Limiting Oxygen Concentration of B-LDPE Tube in Normal- and Hypergravity." Fire Safety Journal, vol. 152, 2025, article 104329. https://doi.org/10.1016/j.firesaf.2024.104329. | Yuxuan Ma; Fangsi Ren; Taro Takemata; Shinji Nakaya; Mitsuhiro Tsue | https://doi.org/10.1016/j.firesaf.2024.104329 | Wire | 0.0022 m core x 0.0025 m outer | 0.00015 | 0.0025 | mix-Air-Cu-LDPE | 929 | 0.23 | 1550 | 660 | 1.5973e-07 | 1439950 | 8000 | 13.8 | 384 | 3072000 | 0.2 | N2 | 0.0288 | 1012.5 | 0.02598 | 1.1976 | 2.1425e-05 | 1.5e-05 | 25 | 17.503 | 0.70012 | 0.14086 | 101300 | -0.15 | Centrifuge, University of Tokyo | Cylindrical | 80 mm inner diameter x 340 mm height | 2 | Centrifuge | Wire |  | 12 | No |  |  |  |  | (ρ_eff,cp_eff​,k_eff,α_eff)=(1350.6,1180,35.56,2.23*1e-5)
Ma, Yuxuan, Fangsi Ren, Taro Takemata, Shinji Nakaya, and Mitsuhiro Tsue. "Near-Limit Downward/Opposed Flame Spread, Flame Front Oscillation and Limiting Oxygen Concentration of B-LDPE Tube in Normal- and Hypergravity." Fire Safety Journal, vol. 152, 2025, article 104329. https://doi.org/10.1016/j.firesaf.2024.104329. | Yuxuan Ma; Fangsi Ren; Taro Takemata; Shinji Nakaya; Mitsuhiro Tsue | https://doi.org/10.1016/j.firesaf.2024.104329 | Wire | 0.0022 m core x 0.0025 m outer | 0.00015 | 0.0025 | mix-Air-Cu-LDPE | 929 | 0.23 | 1550 | 660 | 1.5973e-07 | 1439950 | 8000 | 13.8 | 384 | 3072000 | 0.195 | N2 | 0.02878 | 1013.1515 | 0.025978 | 1.1968 | 2.1424e-05 | 1.5e-05 | 16.6667 | 11.6689 | 0.70014 | 0.14086 | 101300 | -0.1 | Centrifuge, University of Tokyo | Cylindrical | 80 mm inner diameter x 340 mm height | 2 | Centrifuge | Wire |  | 12 | No |  |  |  |  | (ρ_eff,cp_eff​,k_eff,α_eff)=(1350.6,1180,35.56,2.23*1e-5)
Ma, Yuxuan, Fangsi Ren, Taro Takemata, Shinji Nakaya, and Mitsuhiro Tsue. "Near-Limit Downward/Opposed Flame Spread, Flame Front Oscillation and Limiting Oxygen Concentration of B-LDPE Tube in Normal- and Hypergravity." Fire Safety Journal, vol. 152, 2025, article 104329. https://doi.org/10.1016/j.firesaf.2024.104329. | Yuxuan Ma; Fangsi Ren; Taro Takemata; Shinji Nakaya; Mitsuhiro Tsue | https://doi.org/10.1016/j.firesaf.2024.104329 | Wire | 0.0022 m core x 0.0025 m outer | 0.00015 | 0.0025 | mix-Air-Cu-LDPE | 929 | 0.23 | 1550 | 660 | 1.5973e-07 | 1439950 | 8000 | 13.8 | 384 | 3072000 | 0.22 | N2 | 0.02888 | 1009.903 | 0.025988 | 1.201 | 2.1427e-05 | 1.5e-05 | 25 | 17.5012 | 0.70005 | 0.14086 | 101300 | -0.15 | Centrifuge, University of Tokyo | Cylindrical | 80 mm inner diameter x 340 mm height | 3 | Centrifuge | Wire |  | 12 | Yes |  | 0.0024 |  |  | (ρ_eff,cp_eff​,k_eff,α_eff)=(1350.6,1180,35.56,2.23*1e-5)
Ma, Yuxuan, Fangsi Ren, Taro Takemata, Shinji Nakaya, and Mitsuhiro Tsue. "Near-Limit Downward/Opposed Flame Spread, Flame Front Oscillation and Limiting Oxygen Concentration of B-LDPE Tube in Normal- and Hypergravity." Fire Safety Journal, vol. 152, 2025, article 104329. https://doi.org/10.1016/j.firesaf.2024.104329. | Yuxuan Ma; Fangsi Ren; Taro Takemata; Shinji Nakaya; Mitsuhiro Tsue | https://doi.org/10.1016/j.firesaf.2024.104329 | Wire | 0.0022 m core x 0.0025 m outer | 0.00015 | 0.0025 | mix-Air-Cu-LDPE | 929 | 0.23 | 1550 | 660 | 1.5973e-07 | 1439950 | 8000 | 13.8 | 384 | 3072000 | 0.22 | N2 | 0.02888 | 1009.903 | 0.025988 | 1.201 | 2.1427e-05 | 1.5e-05 | 50 | 35.0023 | 0.70005 | 0.14086 | 101300 | -0.3 | Centrifuge, University of Tokyo | Cylindrical | 80 mm inner diameter x 340 mm height | 3 | Centrifuge | Wire |  | 12 | Yes |  |  |  |  | (ρ_eff,cp_eff​,k_eff,α_eff)=(1350.6,1180,35.56,2.23*1e-5)
Ma, Yuxuan, Fangsi Ren, Taro Takemata, Shinji Nakaya, and Mitsuhiro Tsue. "Near-Limit Downward/Opposed Flame Spread, Flame Front Oscillation and Limiting Oxygen Concentration of B-LDPE Tube in Normal- and Hypergravity." Fire Safety Journal, vol. 152, 2025, article 104329. https://doi.org/10.1016/j.firesaf.2024.104329. | Yuxuan Ma; Fangsi Ren; Taro Takemata; Shinji Nakaya; Mitsuhiro Tsue | https://doi.org/10.1016/j.firesaf.2024.104329 | Wire | 0.0022 m core x 0.0025 m outer | 0.00015 | 0.0025 | mix-Air-Cu-LDPE | 929 | 0.23 | 1550 | 660 | 1.5973e-07 | 1439950 | 8000 | 13.8 | 384 | 3072000 | 0.215 | N2 | 0.02886 | 1010.5509 | 0.025986 | 1.2001 | 2.1427e-05 | 1.5e-05 | 16.6667 | 11.6677 | 0.70006 | 0.14086 | 101300 | -0.1 | Centrifuge, University of Tokyo | Cylindrical | 80 mm inner diameter x 340 mm height | 3 | Centrifuge | Wire |  | 12 | Yes |  | 0.0029 |  |  | (ρ_eff,cp_eff​,k_eff,α_eff)=(1350.6,1180,35.56,2.23*1e-5)
Ma, Yuxuan, Fangsi Ren, Taro Takemata, Shinji Nakaya, and Mitsuhiro Tsue. "Near-Limit Downward/Opposed Flame Spread, Flame Front Oscillation and Limiting Oxygen Concentration of B-LDPE Tube in Normal- and Hypergravity." Fire Safety Journal, vol. 152, 2025, article 104329. https://doi.org/10.1016/j.firesaf.2024.104329. | Yuxuan Ma; Fangsi Ren; Taro Takemata; Shinji Nakaya; Mitsuhiro Tsue | https://doi.org/10.1016/j.firesaf.2024.104329 | Wire | 0.0022 m core x 0.0025 m outer | 0.00015 | 0.0025 | mix-Air-Cu-LDPE | 929 | 0.23 | 1550 | 660 | 1.5973e-07 | 1439950 | 8000 | 13.8 | 384 | 3072000 | 0.215 | N2 | 0.02886 | 1010.5509 | 0.025986 | 1.2001 | 2.1427e-05 | 1.5e-05 | 25 | 17.5016 | 0.70006 | 0.14086 | 101300 | -0.15 | Centrifuge, University of Tokyo | Cylindrical | 80 mm inner diameter x 340 mm height | 3 | Centrifuge | Wire |  | 12 | Yes |  | 0.00275 |  |  | (ρ_eff,cp_eff​,k_eff,α_eff)=(1350.6,1180,35.56,2.23*1e-5)
Ma, Yuxuan, Fangsi Ren, Taro Takemata, Shinji Nakaya, and Mitsuhiro Tsue. "Near-Limit Downward/Opposed Flame Spread, Flame Front Oscillation and Limiting Oxygen Concentration of B-LDPE Tube in Normal- and Hypergravity." Fire Safety Journal, vol. 152, 2025, article 104329. https://doi.org/10.1016/j.firesaf.2024.104329. | Yuxuan Ma; Fangsi Ren; Taro Takemata; Shinji Nakaya; Mitsuhiro Tsue | https://doi.org/10.1016/j.firesaf.2024.104329 | Wire | 0.0022 m core x 0.0025 m outer | 0.00015 | 0.0025 | mix-Air-Cu-LDPE | 929 | 0.23 | 1550 | 660 | 1.5973e-07 | 1439950 | 8000 | 13.8 | 384 | 3072000 | 0.215 | N2 | 0.02886 | 1010.5509 | 0.025986 | 1.2001 | 2.1427e-05 | 1.5e-05 | 33.3333 | 23.3355 | 0.70006 | 0.14086 | 101300 | -0.2 | Centrifuge, University of Tokyo | Cylindrical | 80 mm inner diameter x 340 mm height | 3 | Centrifuge | Wire |  | 12 | Yes |  | 0.002 |  |  | (ρ_eff,cp_eff​,k_eff,α_eff)=(1350.6,1180,35.56,2.23*1e-5)
Ma, Yuxuan, Fangsi Ren, Taro Takemata, Shinji Nakaya, and Mitsuhiro Tsue. "Near-Limit Downward/Opposed Flame Spread, Flame Front Oscillation and Limiting Oxygen Concentration of B-LDPE Tube in Normal- and Hypergravity." Fire Safety Journal, vol. 152, 2025, article 104329. https://doi.org/10.1016/j.firesaf.2024.104329. | Yuxuan Ma; Fangsi Ren; Taro Takemata; Shinji Nakaya; Mitsuhiro Tsue | https://doi.org/10.1016/j.firesaf.2024.104329 | Wire | 0.0022 m core x 0.0025 m outer | 0.00015 | 0.0025 | mix-Air-Cu-LDPE | 929 | 0.23 | 1550 | 660 | 1.5973e-07 | 1439950 | 8000 | 13.8 | 384 | 3072000 | 0.215 | N2 | 0.02886 | 1010.5509 | 0.025986 | 1.2001 | 2.1427e-05 | 1.5e-05 | 41.6667 | 29.1694 | 0.70006 | 0.14086 | 101300 | -0.25 | Centrifuge, University of Tokyo | Cylindrical | 80 mm inner diameter x 340 mm height | 3 | Centrifuge | Wire |  | 12 | Yes |  | 0.002 |  |  | (ρ_eff,cp_eff​,k_eff,α_eff)=(1350.6,1180,35.56,2.23*1e-5)
Ma, Yuxuan, Fangsi Ren, Taro Takemata, Shinji Nakaya, and Mitsuhiro Tsue. "Near-Limit Downward/Opposed Flame Spread, Flame Front Oscillation and Limiting Oxygen Concentration of B-LDPE Tube in Normal- and Hypergravity." Fire Safety Journal, vol. 152, 2025, article 104329. https://doi.org/10.1016/j.firesaf.2024.104329. | Yuxuan Ma; Fangsi Ren; Taro Takemata; Shinji Nakaya; Mitsuhiro Tsue | https://doi.org/10.1016/j.firesaf.2024.104329 | Wire | 0.0022 m core x 0.0025 m outer | 0.00015 | 0.0025 | mix-Air-Cu-LDPE | 929 | 0.23 | 1550 | 660 | 1.5973e-07 | 1439950 | 8000 | 13.8 | 384 | 3072000 | 0.215 | N2 | 0.02886 | 1010.5509 | 0.025986 | 1.2001 | 2.1427e-05 | 1.5e-05 | 50 | 35.0032 | 0.70006 | 0.14086 | 101300 | -0.3 | Centrifuge, University of Tokyo | Cylindrical | 80 mm inner diameter x 340 mm height | 3 | Centrifuge | Wire |  | 12 | No |  |  |  |  | (ρ_eff,cp_eff​,k_eff,α_eff)=(1350.6,1180,35.56,2.23*1e-5)
Ma, Yuxuan, Fangsi Ren, Taro Takemata, Shinji Nakaya, and Mitsuhiro Tsue. "Near-Limit Downward/Opposed Flame Spread, Flame Front Oscillation and Limiting Oxygen Concentration of B-LDPE Tube in Normal- and Hypergravity." Fire Safety Journal, vol. 152, 2025, article 104329. https://doi.org/10.1016/j.firesaf.2024.104329. | Yuxuan Ma; Fangsi Ren; Taro Takemata; Shinji Nakaya; Mitsuhiro Tsue | https://doi.org/10.1016/j.firesaf.2024.104329 | Wire | 0.0022 m core x 0.0025 m outer | 0.00015 | 0.0025 | mix-Air-Cu-LDPE | 929 | 0.23 | 1550 | 660 | 1.5973e-07 | 1439950 | 8000 | 13.8 | 384 | 3072000 | 0.21 | N2 | 0.02884 | 1011.1997 | 0.025984 | 1.1993 | 2.1426e-05 | 1.5e-05 | 16.6667 | 11.668 | 0.70008 | 0.14086 | 101300 | -0.1 | Centrifuge, University of Tokyo | Cylindrical | 80 mm inner diameter x 340 mm height | 3 | Centrifuge | Wire |  | 12 | Yes |  |  |  |  | (ρ_eff,cp_eff​,k_eff,α_eff)=(1350.6,1180,35.56,2.23*1e-5)
Ma, Yuxuan, Fangsi Ren, Taro Takemata, Shinji Nakaya, and Mitsuhiro Tsue. "Near-Limit Downward/Opposed Flame Spread, Flame Front Oscillation and Limiting Oxygen Concentration of B-LDPE Tube in Normal- and Hypergravity." Fire Safety Journal, vol. 152, 2025, article 104329. https://doi.org/10.1016/j.firesaf.2024.104329. | Yuxuan Ma; Fangsi Ren; Taro Takemata; Shinji Nakaya; Mitsuhiro Tsue | https://doi.org/10.1016/j.firesaf.2024.104329 | Wire | 0.0022 m core x 0.0025 m outer | 0.00015 | 0.0025 | mix-Air-Cu-LDPE | 929 | 0.23 | 1550 | 660 | 1.5973e-07 | 1439950 | 8000 | 13.8 | 384 | 3072000 | 0.21 | N2 | 0.02884 | 1011.1997 | 0.025984 | 1.1993 | 2.1426e-05 | 1.5e-05 | 25 | 17.5021 | 0.70008 | 0.14086 | 101300 | -0.15 | Centrifuge, University of Tokyo | Cylindrical | 80 mm inner diameter x 340 mm height | 3 | Centrifuge | Wire |  | 12 | Yes |  | 0.002 |  |  | (ρ_eff,cp_eff​,k_eff,α_eff)=(1350.6,1180,35.56,2.23*1e-5)
Ma, Yuxuan, Fangsi Ren, Taro Takemata, Shinji Nakaya, and Mitsuhiro Tsue. "Near-Limit Downward/Opposed Flame Spread, Flame Front Oscillation and Limiting Oxygen Concentration of B-LDPE Tube in Normal- and Hypergravity." Fire Safety Journal, vol. 152, 2025, article 104329. https://doi.org/10.1016/j.firesaf.2024.104329. | Yuxuan Ma; Fangsi Ren; Taro Takemata; Shinji Nakaya; Mitsuhiro Tsue | https://doi.org/10.1016/j.firesaf.2024.104329 | Wire | 0.0022 m core x 0.0025 m outer | 0.00015 | 0.0025 | mix-Air-Cu-LDPE | 929 | 0.23 | 1550 | 660 | 1.5973e-07 | 1439950 | 8000 | 13.8 | 384 | 3072000 | 0.21 | N2 | 0.02884 | 1011.1997 | 0.025984 | 1.1993 | 2.1426e-05 | 1.5e-05 | 33.3333 | 23.3361 | 0.70008 | 0.14086 | 101300 | -0.2 | Centrifuge, University of Tokyo | Cylindrical | 80 mm inner diameter x 340 mm height | 3 | Centrifuge | Wire |  | 12 | No |  |  |  |  | (ρ_eff,cp_eff​,k_eff,α_eff)=(1350.6,1180,35.56,2.23*1e-5)
Ma, Yuxuan, Fangsi Ren, Taro Takemata, Shinji Nakaya, and Mitsuhiro Tsue. "Near-Limit Downward/Opposed Flame Spread, Flame Front Oscillation and Limiting Oxygen Concentration of B-LDPE Tube in Normal- and Hypergravity." Fire Safety Journal, vol. 152, 2025, article 104329. https://doi.org/10.1016/j.firesaf.2024.104329. | Yuxuan Ma; Fangsi Ren; Taro Takemata; Shinji Nakaya; Mitsuhiro Tsue | https://doi.org/10.1016/j.firesaf.2024.104329 | Wire | 0.0022 m core x 0.0025 m outer | 0.00015 | 0.0025 | mix-Air-Cu-LDPE | 929 | 0.23 | 1550 | 660 | 1.5973e-07 | 1439950 | 8000 | 13.8 | 384 | 3072000 | 0.21 | N2 | 0.02884 | 1011.1997 | 0.025984 | 1.1993 | 2.1426e-05 | 1.5e-05 | 41.6667 | 29.1701 | 0.70008 | 0.14086 | 101300 | -0.25 | Centrifuge, University of Tokyo | Cylindrical | 80 mm inner diameter x 340 mm height | 3 | Centrifuge | Wire |  | 12 | No |  |  |  |  | (ρ_eff,cp_eff​,k_eff,α_eff)=(1350.6,1180,35.56,2.23*1e-5)
Ma, Yuxuan, Fangsi Ren, Taro Takemata, Shinji Nakaya, and Mitsuhiro Tsue. "Near-Limit Downward/Opposed Flame Spread, Flame Front Oscillation and Limiting Oxygen Concentration of B-LDPE Tube in Normal- and Hypergravity." Fire Safety Journal, vol. 152, 2025, article 104329. https://doi.org/10.1016/j.firesaf.2024.104329. | Yuxuan Ma; Fangsi Ren; Taro Takemata; Shinji Nakaya; Mitsuhiro Tsue | https://doi.org/10.1016/j.firesaf.2024.104329 | Wire | 0.0022 m core x 0.0025 m outer | 0.00015 | 0.0025 | mix-Air-Cu-LDPE | 929 | 0.23 | 1550 | 660 | 1.5973e-07 | 1439950 | 8000 | 13.8 | 384 | 3072000 | 0.205 | N2 | 0.02882 | 1011.8494 | 0.025982 | 1.1985 | 2.1426e-05 | 1.5e-05 | 16.6667 | 11.6683 | 0.7001 | 0.14086 | 101300 | -0.1 | Centrifuge, University of Tokyo | Cylindrical | 80 mm inner diameter x 340 mm height | 3 | Centrifuge | Wire |  | 12 | No |  |  |  |  | (ρ_eff,cp_eff​,k_eff,α_eff)=(1350.6,1180,35.56,2.23*1e-5)
Ma, Yuxuan, Fangsi Ren, Taro Takemata, Shinji Nakaya, and Mitsuhiro Tsue. "Near-Limit Downward/Opposed Flame Spread, Flame Front Oscillation and Limiting Oxygen Concentration of B-LDPE Tube in Normal- and Hypergravity." Fire Safety Journal, vol. 152, 2025, article 104329. https://doi.org/10.1016/j.firesaf.2024.104329. | Yuxuan Ma; Fangsi Ren; Taro Takemata; Shinji Nakaya; Mitsuhiro Tsue | https://doi.org/10.1016/j.firesaf.2024.104329 | Wire | 0.0022 m core x 0.0025 m outer | 0.00015 | 0.0025 | mix-Air-Cu-LDPE | 929 | 0.23 | 1550 | 660 | 1.5973e-07 | 1439950 | 8000 | 13.8 | 384 | 3072000 | 0.205 | N2 | 0.02882 | 1011.8494 | 0.025982 | 1.1985 | 2.1426e-05 | 1.5e-05 | 25 | 17.5025 | 0.7001 | 0.14086 | 101300 | -0.15 | Centrifuge, University of Tokyo | Cylindrical | 80 mm inner diameter x 340 mm height | 3 | Centrifuge | Wire |  | 12 | No |  |  |  |  | (ρ_eff,cp_eff​,k_eff,α_eff)=(1350.6,1180,35.56,2.23*1e-5)
Ma, Yuxuan, Fangsi Ren, Taro Takemata, Shinji Nakaya, and Mitsuhiro Tsue. "Near-Limit Downward/Opposed Flame Spread, Flame Front Oscillation and Limiting Oxygen Concentration of B-LDPE Tube in Normal- and Hypergravity." Fire Safety Journal, vol. 152, 2025, article 104329. https://doi.org/10.1016/j.firesaf.2024.104329. | Yuxuan Ma; Fangsi Ren; Taro Takemata; Shinji Nakaya; Mitsuhiro Tsue | https://doi.org/10.1016/j.firesaf.2024.104329 | Wire | 0.0022 m core x 0.0025 m outer | 0.00015 | 0.0025 | mix-Air-Cu-LDPE | 929 | 0.23 | 1550 | 660 | 1.5973e-07 | 1439950 | 8000 | 13.8 | 384 | 3072000 | 0.225 | N2 | 0.0289 | 1009.2561 | 0.02599 | 1.2018 | 2.1428e-05 | 1.5e-05 | 41.6667 | 29.1679 | 0.70003 | 0.14086 | 101300 | -0.25 | Centrifuge, University of Tokyo | Cylindrical | 80 mm inner diameter x 340 mm height | 4 | Centrifuge | Wire |  | 12 | Yes |  |  |  |  | (ρ_eff,cp_eff​,k_eff,α_eff)=(1350.6,1180,35.56,2.23*1e-5)
Ma, Yuxuan, Fangsi Ren, Taro Takemata, Shinji Nakaya, and Mitsuhiro Tsue. "Near-Limit Downward/Opposed Flame Spread, Flame Front Oscillation and Limiting Oxygen Concentration of B-LDPE Tube in Normal- and Hypergravity." Fire Safety Journal, vol. 152, 2025, article 104329. https://doi.org/10.1016/j.firesaf.2024.104329. | Yuxuan Ma; Fangsi Ren; Taro Takemata; Shinji Nakaya; Mitsuhiro Tsue | https://doi.org/10.1016/j.firesaf.2024.104329 | Wire | 0.0022 m core x 0.0025 m outer | 0.00015 | 0.0025 | mix-Air-Cu-LDPE | 929 | 0.23 | 1550 | 660 | 1.5973e-07 | 1439950 | 8000 | 13.8 | 384 | 3072000 | 0.22 | N2 | 0.02888 | 1009.903 | 0.025988 | 1.201 | 2.1427e-05 | 1.5e-05 | 25 | 17.5012 | 0.70005 | 0.14086 | 101300 | -0.15 | Centrifuge, University of Tokyo | Cylindrical | 80 mm inner diameter x 340 mm height | 4 | Centrifuge | Wire |  | 12 | Yes |  | 0.00275 |  |  | (ρ_eff,cp_eff​,k_eff,α_eff)=(1350.6,1180,35.56,2.23*1e-5)
Ma, Yuxuan, Fangsi Ren, Taro Takemata, Shinji Nakaya, and Mitsuhiro Tsue. "Near-Limit Downward/Opposed Flame Spread, Flame Front Oscillation and Limiting Oxygen Concentration of B-LDPE Tube in Normal- and Hypergravity." Fire Safety Journal, vol. 152, 2025, article 104329. https://doi.org/10.1016/j.firesaf.2024.104329. | Yuxuan Ma; Fangsi Ren; Taro Takemata; Shinji Nakaya; Mitsuhiro Tsue | https://doi.org/10.1016/j.firesaf.2024.104329 | Wire | 0.0022 m core x 0.0025 m outer | 0.00015 | 0.0025 | mix-Air-Cu-LDPE | 929 | 0.23 | 1550 | 660 | 1.5973e-07 | 1439950 | 8000 | 13.8 | 384 | 3072000 | 0.22 | N2 | 0.02888 | 1009.903 | 0.025988 | 1.201 | 2.1427e-05 | 1.5e-05 | 33.3333 | 23.3349 | 0.70005 | 0.14086 | 101300 | -0.2 | Centrifuge, University of Tokyo | Cylindrical | 80 mm inner diameter x 340 mm height | 4 | Centrifuge | Wire |  | 12 | Yes |  |  |  |  | (ρ_eff,cp_eff​,k_eff,α_eff)=(1350.6,1180,35.56,2.23*1e-5)
Ma, Yuxuan, Fangsi Ren, Taro Takemata, Shinji Nakaya, and Mitsuhiro Tsue. "Near-Limit Downward/Opposed Flame Spread, Flame Front Oscillation and Limiting Oxygen Concentration of B-LDPE Tube in Normal- and Hypergravity." Fire Safety Journal, vol. 152, 2025, article 104329. https://doi.org/10.1016/j.firesaf.2024.104329. | Yuxuan Ma; Fangsi Ren; Taro Takemata; Shinji Nakaya; Mitsuhiro Tsue | https://doi.org/10.1016/j.firesaf.2024.104329 | Wire | 0.0022 m core x 0.0025 m outer | 0.00015 | 0.0025 | mix-Air-Cu-LDPE | 929 | 0.23 | 1550 | 660 | 1.5973e-07 | 1439950 | 8000 | 13.8 | 384 | 3072000 | 0.22 | N2 | 0.02888 | 1009.903 | 0.025988 | 1.201 | 2.1427e-05 | 1.5e-05 | 41.6667 | 29.1686 | 0.70005 | 0.14086 | 101300 | -0.25 | Centrifuge, University of Tokyo | Cylindrical | 80 mm inner diameter x 340 mm height | 4 | Centrifuge | Wire |  | 12 | Yes |  |  |  |  | (ρ_eff,cp_eff​,k_eff,α_eff)=(1350.6,1180,35.56,2.23*1e-5)
Ma, Yuxuan, Fangsi Ren, Taro Takemata, Shinji Nakaya, and Mitsuhiro Tsue. "Near-Limit Downward/Opposed Flame Spread, Flame Front Oscillation and Limiting Oxygen Concentration of B-LDPE Tube in Normal- and Hypergravity." Fire Safety Journal, vol. 152, 2025, article 104329. https://doi.org/10.1016/j.firesaf.2024.104329. | Yuxuan Ma; Fangsi Ren; Taro Takemata; Shinji Nakaya; Mitsuhiro Tsue | https://doi.org/10.1016/j.firesaf.2024.104329 | Wire | 0.0022 m core x 0.0025 m outer | 0.00015 | 0.0025 | mix-Air-Cu-LDPE | 929 | 0.23 | 1550 | 660 | 1.5973e-07 | 1439950 | 8000 | 13.8 | 384 | 3072000 | 0.22 | N2 | 0.02888 | 1009.903 | 0.025988 | 1.201 | 2.1427e-05 | 1.5e-05 | 50 | 35.0023 | 0.70005 | 0.14086 | 101300 | -0.3 | Centrifuge, University of Tokyo | Cylindrical | 80 mm inner diameter x 340 mm height | 4 | Centrifuge | Wire |  | 12 | Yes |  |  |  |  | (ρ_eff,cp_eff​,k_eff,α_eff)=(1350.6,1180,35.56,2.23*1e-5)
Ma, Yuxuan, Fangsi Ren, Taro Takemata, Shinji Nakaya, and Mitsuhiro Tsue. "Near-Limit Downward/Opposed Flame Spread, Flame Front Oscillation and Limiting Oxygen Concentration of B-LDPE Tube in Normal- and Hypergravity." Fire Safety Journal, vol. 152, 2025, article 104329. https://doi.org/10.1016/j.firesaf.2024.104329. | Yuxuan Ma; Fangsi Ren; Taro Takemata; Shinji Nakaya; Mitsuhiro Tsue | https://doi.org/10.1016/j.firesaf.2024.104329 | Wire | 0.0022 m core x 0.0025 m outer | 0.00015 | 0.0025 | mix-Air-Cu-LDPE | 929 | 0.23 | 1550 | 660 | 1.5973e-07 | 1439950 | 8000 | 13.8 | 384 | 3072000 | 0.215 | N2 | 0.02886 | 1010.5509 | 0.025986 | 1.2001 | 2.1427e-05 | 1.5e-05 | 16.6667 | 11.6677 | 0.70006 | 0.14086 | 101300 | -0.1 | Centrifuge, University of Tokyo | Cylindrical | 80 mm inner diameter x 340 mm height | 4 | Centrifuge | Wire |  | 12 | Yes |  | 0.00225 |  |  | (ρ_eff,cp_eff​,k_eff,α_eff)=(1350.6,1180,35.56,2.23*1e-5)
Ma, Yuxuan, Fangsi Ren, Taro Takemata, Shinji Nakaya, and Mitsuhiro Tsue. "Near-Limit Downward/Opposed Flame Spread, Flame Front Oscillation and Limiting Oxygen Concentration of B-LDPE Tube in Normal- and Hypergravity." Fire Safety Journal, vol. 152, 2025, article 104329. https://doi.org/10.1016/j.firesaf.2024.104329. | Yuxuan Ma; Fangsi Ren; Taro Takemata; Shinji Nakaya; Mitsuhiro Tsue | https://doi.org/10.1016/j.firesaf.2024.104329 | Wire | 0.0022 m core x 0.0025 m outer | 0.00015 | 0.0025 | mix-Air-Cu-LDPE | 929 | 0.23 | 1550 | 660 | 1.5973e-07 | 1439950 | 8000 | 13.8 | 384 | 3072000 | 0.215 | N2 | 0.02886 | 1010.5509 | 0.025986 | 1.2001 | 2.1427e-05 | 1.5e-05 | 25 | 17.5016 | 0.70006 | 0.14086 | 101300 | -0.15 | Centrifuge, University of Tokyo | Cylindrical | 80 mm inner diameter x 340 mm height | 4 | Centrifuge | Wire |  | 12 | Yes |  | 0.002 |  |  | (ρ_eff,cp_eff​,k_eff,α_eff)=(1350.6,1180,35.56,2.23*1e-5)
Ma, Yuxuan, Fangsi Ren, Taro Takemata, Shinji Nakaya, and Mitsuhiro Tsue. "Near-Limit Downward/Opposed Flame Spread, Flame Front Oscillation and Limiting Oxygen Concentration of B-LDPE Tube in Normal- and Hypergravity." Fire Safety Journal, vol. 152, 2025, article 104329. https://doi.org/10.1016/j.firesaf.2024.104329. | Yuxuan Ma; Fangsi Ren; Taro Takemata; Shinji Nakaya; Mitsuhiro Tsue | https://doi.org/10.1016/j.firesaf.2024.104329 | Wire | 0.0022 m core x 0.0025 m outer | 0.00015 | 0.0025 | mix-Air-Cu-LDPE | 929 | 0.23 | 1550 | 660 | 1.5973e-07 | 1439950 | 8000 | 13.8 | 384 | 3072000 | 0.215 | N2 | 0.02886 | 1010.5509 | 0.025986 | 1.2001 | 2.1427e-05 | 1.5e-05 | 33.3333 | 23.3355 | 0.70006 | 0.14086 | 101300 | -0.2 | Centrifuge, University of Tokyo | Cylindrical | 80 mm inner diameter x 340 mm height | 4 | Centrifuge | Wire |  | 12 | Yes |  | 0.0022 |  |  | (ρ_eff,cp_eff​,k_eff,α_eff)=(1350.6,1180,35.56,2.23*1e-5)
Ma, Yuxuan, Fangsi Ren, Taro Takemata, Shinji Nakaya, and Mitsuhiro Tsue. "Near-Limit Downward/Opposed Flame Spread, Flame Front Oscillation and Limiting Oxygen Concentration of B-LDPE Tube in Normal- and Hypergravity." Fire Safety Journal, vol. 152, 2025, article 104329. https://doi.org/10.1016/j.firesaf.2024.104329. | Yuxuan Ma; Fangsi Ren; Taro Takemata; Shinji Nakaya; Mitsuhiro Tsue | https://doi.org/10.1016/j.firesaf.2024.104329 | Wire | 0.0022 m core x 0.0025 m outer | 0.00015 | 0.0025 | mix-Air-Cu-LDPE | 929 | 0.23 | 1550 | 660 | 1.5973e-07 | 1439950 | 8000 | 13.8 | 384 | 3072000 | 0.215 | N2 | 0.02886 | 1010.5509 | 0.025986 | 1.2001 | 2.1427e-05 | 1.5e-05 | 41.6667 | 29.1694 | 0.70006 | 0.14086 | 101300 | -0.25 | Centrifuge, University of Tokyo | Cylindrical | 80 mm inner diameter x 340 mm height | 4 | Centrifuge | Wire |  | 12 | Yes |  | 0.0021 |  |  | (ρ_eff,cp_eff​,k_eff,α_eff)=(1350.6,1180,35.56,2.23*1e-5)
Ma, Yuxuan, Fangsi Ren, Taro Takemata, Shinji Nakaya, and Mitsuhiro Tsue. "Near-Limit Downward/Opposed Flame Spread, Flame Front Oscillation and Limiting Oxygen Concentration of B-LDPE Tube in Normal- and Hypergravity." Fire Safety Journal, vol. 152, 2025, article 104329. https://doi.org/10.1016/j.firesaf.2024.104329. | Yuxuan Ma; Fangsi Ren; Taro Takemata; Shinji Nakaya; Mitsuhiro Tsue | https://doi.org/10.1016/j.firesaf.2024.104329 | Wire | 0.0022 m core x 0.0025 m outer | 0.00015 | 0.0025 | mix-Air-Cu-LDPE | 929 | 0.23 | 1550 | 660 | 1.5973e-07 | 1439950 | 8000 | 13.8 | 384 | 3072000 | 0.215 | N2 | 0.02886 | 1010.5509 | 0.025986 | 1.2001 | 2.1427e-05 | 1.5e-05 | 50 | 35.0032 | 0.70006 | 0.14086 | 101300 | -0.3 | Centrifuge, University of Tokyo | Cylindrical | 80 mm inner diameter x 340 mm height | 4 | Centrifuge | Wire |  | 12 | No |  |  |  |  | (ρ_eff,cp_eff​,k_eff,α_eff)=(1350.6,1180,35.56,2.23*1e-5)
Ma, Yuxuan, Fangsi Ren, Taro Takemata, Shinji Nakaya, and Mitsuhiro Tsue. "Near-Limit Downward/Opposed Flame Spread, Flame Front Oscillation and Limiting Oxygen Concentration of B-LDPE Tube in Normal- and Hypergravity." Fire Safety Journal, vol. 152, 2025, article 104329. https://doi.org/10.1016/j.firesaf.2024.104329. | Yuxuan Ma; Fangsi Ren; Taro Takemata; Shinji Nakaya; Mitsuhiro Tsue | https://doi.org/10.1016/j.firesaf.2024.104329 | Wire | 0.0022 m core x 0.0025 m outer | 0.00015 | 0.0025 | mix-Air-Cu-LDPE | 929 | 0.23 | 1550 | 660 | 1.5973e-07 | 1439950 | 8000 | 13.8 | 384 | 3072000 | 0.21 | N2 | 0.02884 | 1011.1997 | 0.025984 | 1.1993 | 2.1426e-05 | 1.5e-05 | 16.6667 | 11.668 | 0.70008 | 0.14086 | 101300 | -0.1 | Centrifuge, University of Tokyo | Cylindrical | 80 mm inner diameter x 340 mm height | 4 | Centrifuge | Wire |  | 12 | Yes |  |  |  |  | (ρ_eff,cp_eff​,k_eff,α_eff)=(1350.6,1180,35.56,2.23*1e-5)
Ma, Yuxuan, Fangsi Ren, Taro Takemata, Shinji Nakaya, and Mitsuhiro Tsue. "Near-Limit Downward/Opposed Flame Spread, Flame Front Oscillation and Limiting Oxygen Concentration of B-LDPE Tube in Normal- and Hypergravity." Fire Safety Journal, vol. 152, 2025, article 104329. https://doi.org/10.1016/j.firesaf.2024.104329. | Yuxuan Ma; Fangsi Ren; Taro Takemata; Shinji Nakaya; Mitsuhiro Tsue | https://doi.org/10.1016/j.firesaf.2024.104329 | Wire | 0.0022 m core x 0.0025 m outer | 0.00015 | 0.0025 | mix-Air-Cu-LDPE | 929 | 0.23 | 1550 | 660 | 1.5973e-07 | 1439950 | 8000 | 13.8 | 384 | 3072000 | 0.21 | N2 | 0.02884 | 1011.1997 | 0.025984 | 1.1993 | 2.1426e-05 | 1.5e-05 | 25 | 17.5021 | 0.70008 | 0.14086 | 101300 | -0.15 | Centrifuge, University of Tokyo | Cylindrical | 80 mm inner diameter x 340 mm height | 4 | Centrifuge | Wire |  | 12 | Yes |  | 0.0015 |  |  | (ρ_eff,cp_eff​,k_eff,α_eff)=(1350.6,1180,35.56,2.23*1e-5)
Ma, Yuxuan, Fangsi Ren, Taro Takemata, Shinji Nakaya, and Mitsuhiro Tsue. "Near-Limit Downward/Opposed Flame Spread, Flame Front Oscillation and Limiting Oxygen Concentration of B-LDPE Tube in Normal- and Hypergravity." Fire Safety Journal, vol. 152, 2025, article 104329. https://doi.org/10.1016/j.firesaf.2024.104329. | Yuxuan Ma; Fangsi Ren; Taro Takemata; Shinji Nakaya; Mitsuhiro Tsue | https://doi.org/10.1016/j.firesaf.2024.104329 | Wire | 0.0022 m core x 0.0025 m outer | 0.00015 | 0.0025 | mix-Air-Cu-LDPE | 929 | 0.23 | 1550 | 660 | 1.5973e-07 | 1439950 | 8000 | 13.8 | 384 | 3072000 | 0.21 | N2 | 0.02884 | 1011.1997 | 0.025984 | 1.1993 | 2.1426e-05 | 1.5e-05 | 33.3333 | 23.3361 | 0.70008 | 0.14086 | 101300 | -0.2 | Centrifuge, University of Tokyo | Cylindrical | 80 mm inner diameter x 340 mm height | 4 | Centrifuge | Wire |  | 12 | No |  |  |  |  | (ρ_eff,cp_eff​,k_eff,α_eff)=(1350.6,1180,35.56,2.23*1e-5)
Ma, Yuxuan, Fangsi Ren, Taro Takemata, Shinji Nakaya, and Mitsuhiro Tsue. "Near-Limit Downward/Opposed Flame Spread, Flame Front Oscillation and Limiting Oxygen Concentration of B-LDPE Tube in Normal- and Hypergravity." Fire Safety Journal, vol. 152, 2025, article 104329. https://doi.org/10.1016/j.firesaf.2024.104329. | Yuxuan Ma; Fangsi Ren; Taro Takemata; Shinji Nakaya; Mitsuhiro Tsue | https://doi.org/10.1016/j.firesaf.2024.104329 | Wire | 0.0022 m core x 0.0025 m outer | 0.00015 | 0.0025 | mix-Air-Cu-LDPE | 929 | 0.23 | 1550 | 660 | 1.5973e-07 | 1439950 | 8000 | 13.8 | 384 | 3072000 | 0.21 | N2 | 0.02884 | 1011.1997 | 0.025984 | 1.1993 | 2.1426e-05 | 1.5e-05 | 41.6667 | 29.1701 | 0.70008 | 0.14086 | 101300 | -0.25 | Centrifuge, University of Tokyo | Cylindrical | 80 mm inner diameter x 340 mm height | 4 | Centrifuge | Wire |  | 12 | No |  |  |  |  | (ρ_eff,cp_eff​,k_eff,α_eff)=(1350.6,1180,35.56,2.23*1e-5)
Ma, Yuxuan, Fangsi Ren, Taro Takemata, Shinji Nakaya, and Mitsuhiro Tsue. "Near-Limit Downward/Opposed Flame Spread, Flame Front Oscillation and Limiting Oxygen Concentration of B-LDPE Tube in Normal- and Hypergravity." Fire Safety Journal, vol. 152, 2025, article 104329. https://doi.org/10.1016/j.firesaf.2024.104329. | Yuxuan Ma; Fangsi Ren; Taro Takemata; Shinji Nakaya; Mitsuhiro Tsue | https://doi.org/10.1016/j.firesaf.2024.104329 | Wire | 0.0022 m core x 0.0025 m outer | 0.00015 | 0.0025 | mix-Air-Cu-LDPE | 929 | 0.23 | 1550 | 660 | 1.5973e-07 | 1439950 | 8000 | 13.8 | 384 | 3072000 | 0.205 | N2 | 0.02882 | 1011.8494 | 0.025982 | 1.1985 | 2.1426e-05 | 1.5e-05 | 16.6667 | 11.6683 | 0.7001 | 0.14086 | 101300 | -0.1 | Centrifuge, University of Tokyo | Cylindrical | 80 mm inner diameter x 340 mm height | 4 | Centrifuge | Wire |  | 12 | No |  |  |  |  | (ρ_eff,cp_eff​,k_eff,α_eff)=(1350.6,1180,35.56,2.23*1e-5)
Ma, Yuxuan, Fangsi Ren, Taro Takemata, Shinji Nakaya, and Mitsuhiro Tsue. "Near-Limit Downward/Opposed Flame Spread, Flame Front Oscillation and Limiting Oxygen Concentration of B-LDPE Tube in Normal- and Hypergravity." Fire Safety Journal, vol. 152, 2025, article 104329. https://doi.org/10.1016/j.firesaf.2024.104329. | Yuxuan Ma; Fangsi Ren; Taro Takemata; Shinji Nakaya; Mitsuhiro Tsue | https://doi.org/10.1016/j.firesaf.2024.104329 | Wire | 0.0022 m core x 0.0025 m outer | 0.00015 | 0.0025 | mix-Air-Cu-LDPE | 929 | 0.23 | 1550 | 660 | 1.5973e-07 | 1439950 | 8000 | 13.8 | 384 | 3072000 | 0.205 | N2 | 0.02882 | 1011.8494 | 0.025982 | 1.1985 | 2.1426e-05 | 1.5e-05 | 25 | 17.5025 | 0.7001 | 0.14086 | 101300 | -0.15 | Centrifuge, University of Tokyo | Cylindrical | 80 mm inner diameter x 340 mm height | 4 | Centrifuge | Wire |  | 12 | No |  |  |  |  | (ρ_eff,cp_eff​,k_eff,α_eff)=(1350.6,1180,35.56,2.23*1e-5)
Ma, Yuxuan, Fangsi Ren, Taro Takemata, Shinji Nakaya, and Mitsuhiro Tsue. "Near-Limit Downward/Opposed Flame Spread, Flame Front Oscillation and Limiting Oxygen Concentration of B-LDPE Tube in Normal- and Hypergravity." Fire Safety Journal, vol. 152, 2025, article 104329. https://doi.org/10.1016/j.firesaf.2024.104329. | Yuxuan Ma; Fangsi Ren; Taro Takemata; Shinji Nakaya; Mitsuhiro Tsue | https://doi.org/10.1016/j.firesaf.2024.104329 | Wire | 0.0022 m core x 0.0025 m outer | 0.00015 | 0.0025 | mix-Air-Cu-LDPE | 929 | 0.23 | 1550 | 660 | 1.5973e-07 | 1439950 | 8000 | 13.8 | 384 | 3072000 | 0.2 | N2 | 0.0288 | 1012.5 | 0.02598 | 1.1979 | 2.142e-05 | 1.5e-05 | 25 | 17.5073 | 0.70029 | 0.14086 | 101325 | -0.15 | Centrifuge, University of Tokyo | Cylindrical | 80 mm inner diameter x 340 mm height | 1 | Ground | Wire |  | 12 | No |  |  |  |  | (ρ_eff,cp_eff​,k_eff,α_eff)=(1350.6,1180,35.56,2.23*1e-5)
Ma, Yuxuan, Fangsi Ren, Taro Takemata, Shinji Nakaya, and Mitsuhiro Tsue. "Near-Limit Downward/Opposed Flame Spread, Flame Front Oscillation and Limiting Oxygen Concentration of B-LDPE Tube in Normal- and Hypergravity." Fire Safety Journal, vol. 152, 2025, article 104329. https://doi.org/10.1016/j.firesaf.2024.104329. | Yuxuan Ma; Fangsi Ren; Taro Takemata; Shinji Nakaya; Mitsuhiro Tsue | https://doi.org/10.1016/j.firesaf.2024.104329 | Wire | 0.0022 m core x 0.0025 m outer | 0.00015 | 0.0025 | mix-Air-Cu-LDPE | 929 | 0.23 | 1550 | 660 | 1.5973e-07 | 1439950 | 8000 | 13.8 | 384 | 3072000 | 0.205 | N2 | 0.02882 | 1011.8494 | 0.025982 | 1.1988 | 2.142e-05 | 1.5e-05 | 25 | 17.5068 | 0.70027 | 0.14086 | 101325 | -0.15 | Centrifuge, University of Tokyo | Cylindrical | 80 mm inner diameter x 340 mm height | 1 | Ground | Wire |  | 12 | Yes |  | 0.0015 |  |  | (ρ_eff,cp_eff​,k_eff,α_eff)=(1350.6,1180,35.56,2.23*1e-5)
Ma, Yuxuan, Fangsi Ren, Taro Takemata, Shinji Nakaya, and Mitsuhiro Tsue. "Near-Limit Downward/Opposed Flame Spread, Flame Front Oscillation and Limiting Oxygen Concentration of B-LDPE Tube in Normal- and Hypergravity." Fire Safety Journal, vol. 152, 2025, article 104329. https://doi.org/10.1016/j.firesaf.2024.104329. | Yuxuan Ma; Fangsi Ren; Taro Takemata; Shinji Nakaya; Mitsuhiro Tsue | https://doi.org/10.1016/j.firesaf.2024.104329 | Wire | 0.0022 m core x 0.0025 m outer | 0.00015 | 0.0025 | mix-Air-Cu-LDPE | 929 | 0.23 | 1550 | 660 | 1.5973e-07 | 1439950 | 8000 | 13.8 | 384 | 3072000 | 0.21 | N2 | 0.02884 | 1011.1997 | 0.025984 | 1.1996 | 2.1421e-05 | 1.5e-05 | 25 | 17.5064 | 0.70026 | 0.14086 | 101325 | -0.15 | Centrifuge, University of Tokyo | Cylindrical | 80 mm inner diameter x 340 mm height | 1 | Ground | Wire |  | 12 | Yes |  | 0.0022 |  |  | (ρ_eff,cp_eff​,k_eff,α_eff)=(1350.6,1180,35.56,2.23*1e-5)
Ma, Yuxuan, Fangsi Ren, Taro Takemata, Shinji Nakaya, and Mitsuhiro Tsue. "Near-Limit Downward/Opposed Flame Spread, Flame Front Oscillation and Limiting Oxygen Concentration of B-LDPE Tube in Normal- and Hypergravity." Fire Safety Journal, vol. 152, 2025, article 104329. https://doi.org/10.1016/j.firesaf.2024.104329. | Yuxuan Ma; Fangsi Ren; Taro Takemata; Shinji Nakaya; Mitsuhiro Tsue | https://doi.org/10.1016/j.firesaf.2024.104329 | Wire | 0.0022 m core x 0.0025 m outer | 0.00015 | 0.0025 | mix-Air-Cu-LDPE | 929 | 0.23 | 1550 | 660 | 1.5973e-07 | 1439950 | 8000 | 13.8 | 384 | 3072000 | 0.215 | N2 | 0.02886 | 1010.5509 | 0.025986 | 1.2004 | 2.1421e-05 | 1.5e-05 | 25 | 17.5059 | 0.70024 | 0.14086 | 101325 | -0.15 | Centrifuge, University of Tokyo | Cylindrical | 80 mm inner diameter x 340 mm height | 1 | Ground | Wire |  | 12 | Yes |  | 0.00228 |  |  | (ρ_eff,cp_eff​,k_eff,α_eff)=(1350.6,1180,35.56,2.23*1e-5)
Ma, Yuxuan, Fangsi Ren, Taro Takemata, Shinji Nakaya, and Mitsuhiro Tsue. "Near-Limit Downward/Opposed Flame Spread, Flame Front Oscillation and Limiting Oxygen Concentration of B-LDPE Tube in Normal- and Hypergravity." Fire Safety Journal, vol. 152, 2025, article 104329. https://doi.org/10.1016/j.firesaf.2024.104329. | Yuxuan Ma; Fangsi Ren; Taro Takemata; Shinji Nakaya; Mitsuhiro Tsue | https://doi.org/10.1016/j.firesaf.2024.104329 | Wire | 0.0022 m core x 0.0025 m outer | 0.00015 | 0.0025 | mix-Air-Cu-LDPE | 929 | 0.23 | 1550 | 660 | 1.5973e-07 | 1439950 | 8000 | 13.8 | 384 | 3072000 | 0.22 | N2 | 0.02888 | 1009.903 | 0.025988 | 1.2013 | 2.1422e-05 | 1.5e-05 | 25 | 17.5055 | 0.70022 | 0.14086 | 101325 | -0.15 | Centrifuge, University of Tokyo | Cylindrical | 80 mm inner diameter x 340 mm height | 1 | Ground | Wire |  | 12 | Yes |  | 0.00235 |  |  | (ρ_eff,cp_eff​,k_eff,α_eff)=(1350.6,1180,35.56,2.23*1e-5)
Ma, Yuxuan, Fangsi Ren, Taro Takemata, Shinji Nakaya, and Mitsuhiro Tsue. "Near-Limit Downward/Opposed Flame Spread, Flame Front Oscillation and Limiting Oxygen Concentration of B-LDPE Tube in Normal- and Hypergravity." Fire Safety Journal, vol. 152, 2025, article 104329. https://doi.org/10.1016/j.firesaf.2024.104329. | Yuxuan Ma; Fangsi Ren; Taro Takemata; Shinji Nakaya; Mitsuhiro Tsue | https://doi.org/10.1016/j.firesaf.2024.104329 | Wire | 0.0022 m core x 0.0025 m outer | 0.00015 | 0.0025 | mix-Air-Cu-LDPE | 929 | 0.23 | 1550 | 660 | 1.5973e-07 | 1439950 | 8000 | 13.8 | 384 | 3072000 | 0.205 | N2 | 0.02882 | 1011.8494 | 0.025982 | 1.1988 | 2.142e-05 | 1.5e-05 | 25 | 17.5068 | 0.70027 | 0.14086 | 101325 | -0.15 | Centrifuge, University of Tokyo | Cylindrical | 80 mm inner diameter x 340 mm height | 2 | Ground | Wire |  | 12 | No |  |  |  |  | (ρ_eff,cp_eff​,k_eff,α_eff)=(1350.6,1180,35.56,2.23*1e-5)
Ma, Yuxuan, Fangsi Ren, Taro Takemata, Shinji Nakaya, and Mitsuhiro Tsue. "Near-Limit Downward/Opposed Flame Spread, Flame Front Oscillation and Limiting Oxygen Concentration of B-LDPE Tube in Normal- and Hypergravity." Fire Safety Journal, vol. 152, 2025, article 104329. https://doi.org/10.1016/j.firesaf.2024.104329. | Yuxuan Ma; Fangsi Ren; Taro Takemata; Shinji Nakaya; Mitsuhiro Tsue | https://doi.org/10.1016/j.firesaf.2024.104329 | Wire | 0.0022 m core x 0.0025 m outer | 0.00015 | 0.0025 | mix-Air-Cu-LDPE | 929 | 0.23 | 1550 | 660 | 1.5973e-07 | 1439950 | 8000 | 13.8 | 384 | 3072000 | 0.21 | N2 | 0.02884 | 1011.1997 | 0.025984 | 1.1996 | 2.1421e-05 | 1.5e-05 | 25 | 17.5064 | 0.70026 | 0.14086 | 101325 | -0.15 | Centrifuge, University of Tokyo | Cylindrical | 80 mm inner diameter x 340 mm height | 2 | Ground | Wire |  | 12 | Yes |  | 0.00195 |  |  | (ρ_eff,cp_eff​,k_eff,α_eff)=(1350.6,1180,35.56,2.23*1e-5)
Ma, Yuxuan, Fangsi Ren, Taro Takemata, Shinji Nakaya, and Mitsuhiro Tsue. "Near-Limit Downward/Opposed Flame Spread, Flame Front Oscillation and Limiting Oxygen Concentration of B-LDPE Tube in Normal- and Hypergravity." Fire Safety Journal, vol. 152, 2025, article 104329. https://doi.org/10.1016/j.firesaf.2024.104329. | Yuxuan Ma; Fangsi Ren; Taro Takemata; Shinji Nakaya; Mitsuhiro Tsue | https://doi.org/10.1016/j.firesaf.2024.104329 | Wire | 0.0022 m core x 0.0025 m outer | 0.00015 | 0.0025 | mix-Air-Cu-LDPE | 929 | 0.23 | 1550 | 660 | 1.5973e-07 | 1439950 | 8000 | 13.8 | 384 | 3072000 | 0.215 | N2 | 0.02886 | 1010.5509 | 0.025986 | 1.2004 | 2.1421e-05 | 1.5e-05 | 25 | 17.5059 | 0.70024 | 0.14086 | 101325 | -0.15 | Centrifuge, University of Tokyo | Cylindrical | 80 mm inner diameter x 340 mm height | 2 | Ground | Wire |  | 12 | Yes |  | 0.0022 |  |  | (ρ_eff,cp_eff​,k_eff,α_eff)=(1350.6,1180,35.56,2.23*1e-5)
Ma, Yuxuan, Fangsi Ren, Taro Takemata, Shinji Nakaya, and Mitsuhiro Tsue. "Near-Limit Downward/Opposed Flame Spread, Flame Front Oscillation and Limiting Oxygen Concentration of B-LDPE Tube in Normal- and Hypergravity." Fire Safety Journal, vol. 152, 2025, article 104329. https://doi.org/10.1016/j.firesaf.2024.104329. | Yuxuan Ma; Fangsi Ren; Taro Takemata; Shinji Nakaya; Mitsuhiro Tsue | https://doi.org/10.1016/j.firesaf.2024.104329 | Wire | 0.0022 m core x 0.0025 m outer | 0.00015 | 0.0025 | mix-Air-Cu-LDPE | 929 | 0.23 | 1550 | 660 | 1.5973e-07 | 1439950 | 8000 | 13.8 | 384 | 3072000 | 0.22 | N2 | 0.02888 | 1009.903 | 0.025988 | 1.2013 | 2.1422e-05 | 1.5e-05 | 25 | 17.5055 | 0.70022 | 0.14086 | 101325 | -0.15 | Centrifuge, University of Tokyo | Cylindrical | 80 mm inner diameter x 340 mm height | 2 | Ground | Wire |  | 12 | Yes |  | 0.00235 |  |  | (ρ_eff,cp_eff​,k_eff,α_eff)=(1350.6,1180,35.56,2.23*1e-5)
Ma, Yuxuan, Fangsi Ren, Taro Takemata, Shinji Nakaya, and Mitsuhiro Tsue. "Near-Limit Downward/Opposed Flame Spread, Flame Front Oscillation and Limiting Oxygen Concentration of B-LDPE Tube in Normal- and Hypergravity." Fire Safety Journal, vol. 152, 2025, article 104329. https://doi.org/10.1016/j.firesaf.2024.104329. | Yuxuan Ma; Fangsi Ren; Taro Takemata; Shinji Nakaya; Mitsuhiro Tsue | https://doi.org/10.1016/j.firesaf.2024.104329 | Wire | 0.0022 m core x 0.0025 m outer | 0.00015 | 0.0025 | mix-Air-Cu-LDPE | 929 | 0.23 | 1550 | 660 | 1.5973e-07 | 1439950 | 8000 | 13.8 | 384 | 3072000 | 0.205 | N2 | 0.02882 | 1011.8494 | 0.025982 | 1.1988 | 2.142e-05 | 1.5e-05 | 25 | 17.5068 | 0.70027 | 0.14086 | 101325 | -0.15 | Centrifuge, University of Tokyo | Cylindrical | 80 mm inner diameter x 340 mm height | 3 | Ground | Wire |  | 12 | No |  |  |  |  | (ρ_eff,cp_eff​,k_eff,α_eff)=(1350.6,1180,35.56,2.23*1e-5)
Ma, Yuxuan, Fangsi Ren, Taro Takemata, Shinji Nakaya, and Mitsuhiro Tsue. "Near-Limit Downward/Opposed Flame Spread, Flame Front Oscillation and Limiting Oxygen Concentration of B-LDPE Tube in Normal- and Hypergravity." Fire Safety Journal, vol. 152, 2025, article 104329. https://doi.org/10.1016/j.firesaf.2024.104329. | Yuxuan Ma; Fangsi Ren; Taro Takemata; Shinji Nakaya; Mitsuhiro Tsue | https://doi.org/10.1016/j.firesaf.2024.104329 | Wire | 0.0022 m core x 0.0025 m outer | 0.00015 | 0.0025 | mix-Air-Cu-LDPE | 929 | 0.23 | 1550 | 660 | 1.5973e-07 | 1439950 | 8000 | 13.8 | 384 | 3072000 | 0.21 | N2 | 0.02884 | 1011.1997 | 0.025984 | 1.1996 | 2.1421e-05 | 1.5e-05 | 25 | 17.5064 | 0.70026 | 0.14086 | 101325 | -0.15 | Centrifuge, University of Tokyo | Cylindrical | 80 mm inner diameter x 340 mm height | 3 | Ground | Wire |  | 12 | Yes |  | 0.002 |  |  | (ρ_eff,cp_eff​,k_eff,α_eff)=(1350.6,1180,35.56,2.23*1e-5)
Ma, Yuxuan, Fangsi Ren, Taro Takemata, Shinji Nakaya, and Mitsuhiro Tsue. "Near-Limit Downward/Opposed Flame Spread, Flame Front Oscillation and Limiting Oxygen Concentration of B-LDPE Tube in Normal- and Hypergravity." Fire Safety Journal, vol. 152, 2025, article 104329. https://doi.org/10.1016/j.firesaf.2024.104329. | Yuxuan Ma; Fangsi Ren; Taro Takemata; Shinji Nakaya; Mitsuhiro Tsue | https://doi.org/10.1016/j.firesaf.2024.104329 | Wire | 0.0022 m core x 0.0025 m outer | 0.00015 | 0.0025 | mix-Air-Cu-LDPE | 929 | 0.23 | 1550 | 660 | 1.5973e-07 | 1439950 | 8000 | 13.8 | 384 | 3072000 | 0.215 | N2 | 0.02886 | 1010.5509 | 0.025986 | 1.2004 | 2.1421e-05 | 1.5e-05 | 25 | 17.5059 | 0.70024 | 0.14086 | 101325 | -0.15 | Centrifuge, University of Tokyo | Cylindrical | 80 mm inner diameter x 340 mm height | 3 | Ground | Wire |  | 12 | Yes |  | 0.0022 |  |  | (ρ_eff,cp_eff​,k_eff,α_eff)=(1350.6,1180,35.56,2.23*1e-5)
Ma, Yuxuan, Fangsi Ren, Taro Takemata, Shinji Nakaya, and Mitsuhiro Tsue. "Near-Limit Downward/Opposed Flame Spread, Flame Front Oscillation and Limiting Oxygen Concentration of B-LDPE Tube in Normal- and Hypergravity." Fire Safety Journal, vol. 152, 2025, article 104329. https://doi.org/10.1016/j.firesaf.2024.104329. | Yuxuan Ma; Fangsi Ren; Taro Takemata; Shinji Nakaya; Mitsuhiro Tsue | https://doi.org/10.1016/j.firesaf.2024.104329 | Wire | 0.0022 m core x 0.0025 m outer | 0.00015 | 0.0025 | mix-Air-Cu-LDPE | 929 | 0.23 | 1550 | 660 | 1.5973e-07 | 1439950 | 8000 | 13.8 | 384 | 3072000 | 0.22 | N2 | 0.02888 | 1009.903 | 0.025988 | 1.2013 | 2.1422e-05 | 1.5e-05 | 25 | 17.5055 | 0.70022 | 0.14086 | 101325 | -0.15 | Centrifuge, University of Tokyo | Cylindrical | 80 mm inner diameter x 340 mm height | 3 | Ground | Wire |  | 12 | Yes |  | 0.00235 |  |  | (ρ_eff,cp_eff​,k_eff,α_eff)=(1350.6,1180,35.56,2.23*1e-5)
Ma, Yuxuan, Fangsi Ren, Taro Takemata, Shinji Nakaya, and Mitsuhiro Tsue. "Near-Limit Downward/Opposed Flame Spread, Flame Front Oscillation and Limiting Oxygen Concentration of B-LDPE Tube in Normal- and Hypergravity." Fire Safety Journal, vol. 152, 2025, article 104329. https://doi.org/10.1016/j.firesaf.2024.104329. | Yuxuan Ma; Fangsi Ren; Taro Takemata; Shinji Nakaya; Mitsuhiro Tsue | https://doi.org/10.1016/j.firesaf.2024.104329 | Wire | 0.0022 m core x 0.0025 m outer | 0.00015 | 0.0025 | mix-Air-Cu-LDPE | 929 | 0.23 | 1550 | 660 | 1.5973e-07 | 1439950 | 8000 | 13.8 | 384 | 3072000 | 0.21 | N2 | 0.02884 | 1011.1997 | 0.025984 | 1.1996 | 2.1421e-05 | 1.5e-05 | 25 | 17.5064 | 0.70026 | 0.14086 | 101325 | -0.15 | Centrifuge, University of Tokyo | Cylindrical | 80 mm inner diameter x 340 mm height | 4 | Ground | Wire |  | 12 | No |  |  |  |  | (ρ_eff,cp_eff​,k_eff,α_eff)=(1350.6,1180,35.56,2.23*1e-5)
Ma, Yuxuan, Fangsi Ren, Taro Takemata, Shinji Nakaya, and Mitsuhiro Tsue. "Near-Limit Downward/Opposed Flame Spread, Flame Front Oscillation and Limiting Oxygen Concentration of B-LDPE Tube in Normal- and Hypergravity." Fire Safety Journal, vol. 152, 2025, article 104329. https://doi.org/10.1016/j.firesaf.2024.104329. | Yuxuan Ma; Fangsi Ren; Taro Takemata; Shinji Nakaya; Mitsuhiro Tsue | https://doi.org/10.1016/j.firesaf.2024.104329 | Wire | 0.0022 m core x 0.0025 m outer | 0.00015 | 0.0025 | mix-Air-Cu-LDPE | 929 | 0.23 | 1550 | 660 | 1.5973e-07 | 1439950 | 8000 | 13.8 | 384 | 3072000 | 0.212 | N2 | 0.028848 | 1010.9401 | 0.025985 | 1.1999 | 2.1421e-05 | 1.5e-05 | 25 | 17.5061 | 0.70024 | 0.14086 | 101325 | -0.15 | Centrifuge, University of Tokyo | Cylindrical | 80 mm inner diameter x 340 mm height | 4 | Ground | Wire |  | 12 | Yes |  | 0.0015 |  |  | (ρ_eff,cp_eff​,k_eff,α_eff)=(1350.6,1180,35.56,2.23*1e-5)
Ma, Yuxuan, Fangsi Ren, Taro Takemata, Shinji Nakaya, and Mitsuhiro Tsue. "Near-Limit Downward/Opposed Flame Spread, Flame Front Oscillation and Limiting Oxygen Concentration of B-LDPE Tube in Normal- and Hypergravity." Fire Safety Journal, vol. 152, 2025, article 104329. https://doi.org/10.1016/j.firesaf.2024.104329. | Yuxuan Ma; Fangsi Ren; Taro Takemata; Shinji Nakaya; Mitsuhiro Tsue | https://doi.org/10.1016/j.firesaf.2024.104329 | Wire | 0.0022 m core x 0.0025 m outer | 0.00015 | 0.0025 | mix-Air-Cu-LDPE | 929 | 0.23 | 1550 | 660 | 1.5973e-07 | 1439950 | 8000 | 13.8 | 384 | 3072000 | 0.215 | N2 | 0.02886 | 1010.5509 | 0.025986 | 1.2004 | 2.1421e-05 | 1.5e-05 | 25 | 17.5059 | 0.70024 | 0.14086 | 101325 | -0.15 | Centrifuge, University of Tokyo | Cylindrical | 80 mm inner diameter x 340 mm height | 4 | Ground | Wire |  | 12 | Yes |  | 0.00205 |  |  | (ρ_eff,cp_eff​,k_eff,α_eff)=(1350.6,1180,35.56,2.23*1e-5)
Ma, Yuxuan, Fangsi Ren, Taro Takemata, Shinji Nakaya, and Mitsuhiro Tsue. "Near-Limit Downward/Opposed Flame Spread, Flame Front Oscillation and Limiting Oxygen Concentration of B-LDPE Tube in Normal- and Hypergravity." Fire Safety Journal, vol. 152, 2025, article 104329. https://doi.org/10.1016/j.firesaf.2024.104329. | Yuxuan Ma; Fangsi Ren; Taro Takemata; Shinji Nakaya; Mitsuhiro Tsue | https://doi.org/10.1016/j.firesaf.2024.104329 | Wire | 0.0022 m core x 0.0025 m outer | 0.00015 | 0.0025 | mix-Air-Cu-LDPE | 929 | 0.23 | 1550 | 660 | 1.5973e-07 | 1439950 | 8000 | 13.8 | 384 | 3072000 | 0.22 | N2 | 0.02888 | 1009.903 | 0.025988 | 1.2013 | 2.1422e-05 | 1.5e-05 | 25 | 17.5055 | 0.70022 | 0.14086 | 101325 | -0.15 | Centrifuge, University of Tokyo | Cylindrical | 80 mm inner diameter x 340 mm height | 4 | Ground | Wire |  | 12 | Yes |  | 0.00275 |  |  | (ρ_eff,cp_eff​,k_eff,α_eff)=(1350.6,1180,35.56,2.23*1e-5)
Ma, Yuxuan, Fangsi Ren, Taro Takemata, Shinji Nakaya, and Mitsuhiro Tsue. "Near-Limit Downward/Opposed Flame Spread, Flame Front Oscillation and Limiting Oxygen Concentration of B-LDPE Tube in Normal- and Hypergravity." Fire Safety Journal, vol. 152, 2025, article 104329. https://doi.org/10.1016/j.firesaf.2024.104329. | Yuxuan Ma; Fangsi Ren; Taro Takemata; Shinji Nakaya; Mitsuhiro Tsue | https://doi.org/10.1016/j.firesaf.2024.104329 | Wire | 0.0022 m core x 0.0025 m outer | 0.00015 | 0.0025 | mix-Air-Cu-LDPE | 929 | 0.23 | 1550 | 660 | 1.5973e-07 | 1439950 | 8000 | 13.8 | 384 | 3072000 | 0.215 | N2 | 0.02886 | 1010.5509 | 0.025986 | 1.2004 | 2.1421e-05 | 1.5e-05 | 16.6667 | 11.6706 | 0.70024 | 0.14086 | 101325 | -0.1 | Centrifuge, University of Tokyo | Cylindrical | 80 mm inner diameter x 340 mm height | 1 | Ground | Wire |  | 12 | Yes |  | 0.0024 |  |  | (ρ_eff,cp_eff​,k_eff,α_eff)=(1350.6,1180,35.56,2.23*1e-5)
Ma, Yuxuan, Fangsi Ren, Taro Takemata, Shinji Nakaya, and Mitsuhiro Tsue. "Near-Limit Downward/Opposed Flame Spread, Flame Front Oscillation and Limiting Oxygen Concentration of B-LDPE Tube in Normal- and Hypergravity." Fire Safety Journal, vol. 152, 2025, article 104329. https://doi.org/10.1016/j.firesaf.2024.104329. | Yuxuan Ma; Fangsi Ren; Taro Takemata; Shinji Nakaya; Mitsuhiro Tsue | https://doi.org/10.1016/j.firesaf.2024.104329 | Wire | 0.0022 m core x 0.0025 m outer | 0.00015 | 0.0025 | mix-Air-Cu-LDPE | 929 | 0.23 | 1550 | 660 | 1.5973e-07 | 1439950 | 8000 | 13.8 | 384 | 3072000 | 0.215 | N2 | 0.02886 | 1010.5509 | 0.025986 | 1.2004 | 2.1421e-05 | 1.5e-05 | 25 | 17.5059 | 0.70024 | 0.14086 | 101325 | -0.15 | Centrifuge, University of Tokyo | Cylindrical | 80 mm inner diameter x 340 mm height | 1 | Ground | Wire |  | 12 | Yes |  | 0.00225 |  |  | (ρ_eff,cp_eff​,k_eff,α_eff)=(1350.6,1180,35.56,2.23*1e-5)
Ma, Yuxuan, Fangsi Ren, Taro Takemata, Shinji Nakaya, and Mitsuhiro Tsue. "Near-Limit Downward/Opposed Flame Spread, Flame Front Oscillation and Limiting Oxygen Concentration of B-LDPE Tube in Normal- and Hypergravity." Fire Safety Journal, vol. 152, 2025, article 104329. https://doi.org/10.1016/j.firesaf.2024.104329. | Yuxuan Ma; Fangsi Ren; Taro Takemata; Shinji Nakaya; Mitsuhiro Tsue | https://doi.org/10.1016/j.firesaf.2024.104329 | Wire | 0.0022 m core x 0.0025 m outer | 0.00015 | 0.0025 | mix-Air-Cu-LDPE | 929 | 0.23 | 1550 | 660 | 1.5973e-07 | 1439950 | 8000 | 13.8 | 384 | 3072000 | 0.215 | N2 | 0.02886 | 1010.5509 | 0.025986 | 1.2004 | 2.1421e-05 | 1.5e-05 | 33.3333 | 23.3413 | 0.70024 | 0.14086 | 101325 | -0.2 | Centrifuge, University of Tokyo | Cylindrical | 80 mm inner diameter x 340 mm height | 1 | Ground | Wire |  | 12 | Yes |  | 0.00155 |  |  | (ρ_eff,cp_eff​,k_eff,α_eff)=(1350.6,1180,35.56,2.23*1e-5)
Ma, Yuxuan, Fangsi Ren, Taro Takemata, Shinji Nakaya, and Mitsuhiro Tsue. "Near-Limit Downward/Opposed Flame Spread, Flame Front Oscillation and Limiting Oxygen Concentration of B-LDPE Tube in Normal- and Hypergravity." Fire Safety Journal, vol. 152, 2025, article 104329. https://doi.org/10.1016/j.firesaf.2024.104329. | Yuxuan Ma; Fangsi Ren; Taro Takemata; Shinji Nakaya; Mitsuhiro Tsue | https://doi.org/10.1016/j.firesaf.2024.104329 | Wire | 0.0022 m core x 0.0025 m outer | 0.00015 | 0.0025 | mix-Air-Cu-LDPE | 929 | 0.23 | 1550 | 660 | 1.5973e-07 | 1439950 | 8000 | 13.8 | 384 | 3072000 | 0.215 | N2 | 0.02886 | 1010.5509 | 0.025986 | 1.2004 | 2.1421e-05 | 1.5e-05 | 41.6667 | 29.1766 | 0.70024 | 0.14086 | 101325 | -0.25 | Centrifuge, University of Tokyo | Cylindrical | 80 mm inner diameter x 340 mm height | 1 | Ground | Wire |  | 12 | Yes |  | 0.00155 |  |  | (ρ_eff,cp_eff​,k_eff,α_eff)=(1350.6,1180,35.56,2.23*1e-5)
Ma, Yuxuan, Fangsi Ren, Taro Takemata, Shinji Nakaya, and Mitsuhiro Tsue. "Near-Limit Downward/Opposed Flame Spread, Flame Front Oscillation and Limiting Oxygen Concentration of B-LDPE Tube in Normal- and Hypergravity." Fire Safety Journal, vol. 152, 2025, article 104329. https://doi.org/10.1016/j.firesaf.2024.104329. | Yuxuan Ma; Fangsi Ren; Taro Takemata; Shinji Nakaya; Mitsuhiro Tsue | https://doi.org/10.1016/j.firesaf.2024.104329 | Wire | 0.0022 m core x 0.0025 m outer | 0.00015 | 0.0025 | mix-Air-Cu-LDPE | 929 | 0.23 | 1550 | 660 | 1.5973e-07 | 1439950 | 8000 | 13.8 | 384 | 3072000 | 0.215 | N2 | 0.02886 | 1010.5509 | 0.025986 | 1.2004 | 2.1421e-05 | 1.5e-05 | 50 | 35.0119 | 0.70024 | 0.14086 | 101325 | -0.3 | Centrifuge, University of Tokyo | Cylindrical | 80 mm inner diameter x 340 mm height | 1 | Ground | Wire |  | 12 | Yes |  | 0.0016 |  |  | (ρ_eff,cp_eff​,k_eff,α_eff)=(1350.6,1180,35.56,2.23*1e-5)
Ma, Yuxuan, Fangsi Ren, Taro Takemata, Shinji Nakaya, and Mitsuhiro Tsue. "Near-Limit Downward/Opposed Flame Spread, Flame Front Oscillation and Limiting Oxygen Concentration of B-LDPE Tube in Normal- and Hypergravity." Fire Safety Journal, vol. 152, 2025, article 104329. https://doi.org/10.1016/j.firesaf.2024.104329. | Yuxuan Ma; Fangsi Ren; Taro Takemata; Shinji Nakaya; Mitsuhiro Tsue | https://doi.org/10.1016/j.firesaf.2024.104329 | Wire | 0.0022 m core x 0.0025 m outer | 0.00015 | 0.0025 | mix-Air-Cu-LDPE | 929 | 0.23 | 1550 | 660 | 1.5973e-07 | 1439950 | 8000 | 13.8 | 384 | 3072000 | 0.215 | N2 | 0.02886 | 1010.5509 | 0.025986 | 1.2004 | 2.1421e-05 | 1.5e-05 | 16.6667 | 11.6706 | 0.70024 | 0.14086 | 101325 | -0.1 | Centrifuge, University of Tokyo | Cylindrical | 80 mm inner diameter x 340 mm height | 2 | Ground | Wire |  | 12 | Yes |  | 0.0027 |  |  | (ρ_eff,cp_eff​,k_eff,α_eff)=(1350.6,1180,35.56,2.23*1e-5)
Ma, Yuxuan, Fangsi Ren, Taro Takemata, Shinji Nakaya, and Mitsuhiro Tsue. "Near-Limit Downward/Opposed Flame Spread, Flame Front Oscillation and Limiting Oxygen Concentration of B-LDPE Tube in Normal- and Hypergravity." Fire Safety Journal, vol. 152, 2025, article 104329. https://doi.org/10.1016/j.firesaf.2024.104329. | Yuxuan Ma; Fangsi Ren; Taro Takemata; Shinji Nakaya; Mitsuhiro Tsue | https://doi.org/10.1016/j.firesaf.2024.104329 | Wire | 0.0022 m core x 0.0025 m outer | 0.00015 | 0.0025 | mix-Air-Cu-LDPE | 929 | 0.23 | 1550 | 660 | 1.5973e-07 | 1439950 | 8000 | 13.8 | 384 | 3072000 | 0.215 | N2 | 0.02886 | 1010.5509 | 0.025986 | 1.2004 | 2.1421e-05 | 1.5e-05 | 25 | 17.5059 | 0.70024 | 0.14086 | 101325 | -0.15 | Centrifuge, University of Tokyo | Cylindrical | 80 mm inner diameter x 340 mm height | 2 | Ground | Wire |  | 12 | Yes |  | 0.00225 |  |  | (ρ_eff,cp_eff​,k_eff,α_eff)=(1350.6,1180,35.56,2.23*1e-5)
Ma, Yuxuan, Fangsi Ren, Taro Takemata, Shinji Nakaya, and Mitsuhiro Tsue. "Near-Limit Downward/Opposed Flame Spread, Flame Front Oscillation and Limiting Oxygen Concentration of B-LDPE Tube in Normal- and Hypergravity." Fire Safety Journal, vol. 152, 2025, article 104329. https://doi.org/10.1016/j.firesaf.2024.104329. | Yuxuan Ma; Fangsi Ren; Taro Takemata; Shinji Nakaya; Mitsuhiro Tsue | https://doi.org/10.1016/j.firesaf.2024.104329 | Wire | 0.0022 m core x 0.0025 m outer | 0.00015 | 0.0025 | mix-Air-Cu-LDPE | 929 | 0.23 | 1550 | 660 | 1.5973e-07 | 1439950 | 8000 | 13.8 | 384 | 3072000 | 0.215 | N2 | 0.02886 | 1010.5509 | 0.025986 | 1.2004 | 2.1421e-05 | 1.5e-05 | 33.3333 | 23.3413 | 0.70024 | 0.14086 | 101325 | -0.2 | Centrifuge, University of Tokyo | Cylindrical | 80 mm inner diameter x 340 mm height | 2 | Ground | Wire |  | 12 | Yes |  | 0.0021 |  |  | (ρ_eff,cp_eff​,k_eff,α_eff)=(1350.6,1180,35.56,2.23*1e-5)
Ma, Yuxuan, Fangsi Ren, Taro Takemata, Shinji Nakaya, and Mitsuhiro Tsue. "Near-Limit Downward/Opposed Flame Spread, Flame Front Oscillation and Limiting Oxygen Concentration of B-LDPE Tube in Normal- and Hypergravity." Fire Safety Journal, vol. 152, 2025, article 104329. https://doi.org/10.1016/j.firesaf.2024.104329. | Yuxuan Ma; Fangsi Ren; Taro Takemata; Shinji Nakaya; Mitsuhiro Tsue | https://doi.org/10.1016/j.firesaf.2024.104329 | Wire | 0.0022 m core x 0.0025 m outer | 0.00015 | 0.0025 | mix-Air-Cu-LDPE | 929 | 0.23 | 1550 | 660 | 1.5973e-07 | 1439950 | 8000 | 13.8 | 384 | 3072000 | 0.215 | N2 | 0.02886 | 1010.5509 | 0.025986 | 1.2004 | 2.1421e-05 | 1.5e-05 | 41.6667 | 29.1766 | 0.70024 | 0.14086 | 101325 | -0.25 | Centrifuge, University of Tokyo | Cylindrical | 80 mm inner diameter x 340 mm height | 2 | Ground | Wire |  | 12 | Yes |  | 0.0021 |  |  | (ρ_eff,cp_eff​,k_eff,α_eff)=(1350.6,1180,35.56,2.23*1e-5)
Ma, Yuxuan, Fangsi Ren, Taro Takemata, Shinji Nakaya, and Mitsuhiro Tsue. "Near-Limit Downward/Opposed Flame Spread, Flame Front Oscillation and Limiting Oxygen Concentration of B-LDPE Tube in Normal- and Hypergravity." Fire Safety Journal, vol. 152, 2025, article 104329. https://doi.org/10.1016/j.firesaf.2024.104329. | Yuxuan Ma; Fangsi Ren; Taro Takemata; Shinji Nakaya; Mitsuhiro Tsue | https://doi.org/10.1016/j.firesaf.2024.104329 | Wire | 0.0022 m core x 0.0025 m outer | 0.00015 | 0.0025 | mix-Air-Cu-LDPE | 929 | 0.23 | 1550 | 660 | 1.5973e-07 | 1439950 | 8000 | 13.8 | 384 | 3072000 | 0.215 | N2 | 0.02886 | 1010.5509 | 0.025986 | 1.2004 | 2.1421e-05 | 1.5e-05 | 50 | 35.0119 | 0.70024 | 0.14086 | 101325 | -0.3 | Centrifuge, University of Tokyo | Cylindrical | 80 mm inner diameter x 340 mm height | 2 | Ground | Wire |  | 12 | Yes |  | 0.0024 |  |  | (ρ_eff,cp_eff​,k_eff,α_eff)=(1350.6,1180,35.56,2.23*1e-5)
Ma, Yuxuan, Fangsi Ren, Taro Takemata, Shinji Nakaya, and Mitsuhiro Tsue. "Near-Limit Downward/Opposed Flame Spread, Flame Front Oscillation and Limiting Oxygen Concentration of B-LDPE Tube in Normal- and Hypergravity." Fire Safety Journal, vol. 152, 2025, article 104329. https://doi.org/10.1016/j.firesaf.2024.104329. | Yuxuan Ma; Fangsi Ren; Taro Takemata; Shinji Nakaya; Mitsuhiro Tsue | https://doi.org/10.1016/j.firesaf.2024.104329 | Wire | 0.0022 m core x 0.0025 m outer | 0.00015 | 0.0025 | mix-Air-Cu-LDPE | 929 | 0.23 | 1550 | 660 | 1.5973e-07 | 1439950 | 8000 | 13.8 | 384 | 3072000 | 0.215 | N2 | 0.02886 | 1010.5509 | 0.025986 | 1.2004 | 2.1421e-05 | 1.5e-05 | 16.6667 | 11.6706 | 0.70024 | 0.14086 | 101325 | -0.1 | Centrifuge, University of Tokyo | Cylindrical | 80 mm inner diameter x 340 mm height | 3 | Ground | Wire |  | 12 | Yes |  | 0.0029 |  |  | (ρ_eff,cp_eff​,k_eff,α_eff)=(1350.6,1180,35.56,2.23*1e-5)
Ma, Yuxuan, Fangsi Ren, Taro Takemata, Shinji Nakaya, and Mitsuhiro Tsue. "Near-Limit Downward/Opposed Flame Spread, Flame Front Oscillation and Limiting Oxygen Concentration of B-LDPE Tube in Normal- and Hypergravity." Fire Safety Journal, vol. 152, 2025, article 104329. https://doi.org/10.1016/j.firesaf.2024.104329. | Yuxuan Ma; Fangsi Ren; Taro Takemata; Shinji Nakaya; Mitsuhiro Tsue | https://doi.org/10.1016/j.firesaf.2024.104329 | Wire | 0.0022 m core x 0.0025 m outer | 0.00015 | 0.0025 | mix-Air-Cu-LDPE | 929 | 0.23 | 1550 | 660 | 1.5973e-07 | 1439950 | 8000 | 13.8 | 384 | 3072000 | 0.215 | N2 | 0.02886 | 1010.5509 | 0.025986 | 1.2004 | 2.1421e-05 | 1.5e-05 | 25 | 17.5059 | 0.70024 | 0.14086 | 101325 | -0.15 | Centrifuge, University of Tokyo | Cylindrical | 80 mm inner diameter x 340 mm height | 3 | Ground | Wire |  | 12 | Yes |  | 0.00275 |  |  | (ρ_eff,cp_eff​,k_eff,α_eff)=(1350.6,1180,35.56,2.23*1e-5)
Ma, Yuxuan, Fangsi Ren, Taro Takemata, Shinji Nakaya, and Mitsuhiro Tsue. "Near-Limit Downward/Opposed Flame Spread, Flame Front Oscillation and Limiting Oxygen Concentration of B-LDPE Tube in Normal- and Hypergravity." Fire Safety Journal, vol. 152, 2025, article 104329. https://doi.org/10.1016/j.firesaf.2024.104329. | Yuxuan Ma; Fangsi Ren; Taro Takemata; Shinji Nakaya; Mitsuhiro Tsue | https://doi.org/10.1016/j.firesaf.2024.104329 | Wire | 0.0022 m core x 0.0025 m outer | 0.00015 | 0.0025 | mix-Air-Cu-LDPE | 929 | 0.23 | 1550 | 660 | 1.5973e-07 | 1439950 | 8000 | 13.8 | 384 | 3072000 | 0.215 | N2 | 0.02886 | 1010.5509 | 0.025986 | 1.2004 | 2.1421e-05 | 1.5e-05 | 33.3333 | 23.3413 | 0.70024 | 0.14086 | 101325 | -0.2 | Centrifuge, University of Tokyo | Cylindrical | 80 mm inner diameter x 340 mm height | 3 | Ground | Wire |  | 12 | Yes |  | 0.0021 |  |  | (ρ_eff,cp_eff​,k_eff,α_eff)=(1350.6,1180,35.56,2.23*1e-5)
Ma, Yuxuan, Fangsi Ren, Taro Takemata, Shinji Nakaya, and Mitsuhiro Tsue. "Near-Limit Downward/Opposed Flame Spread, Flame Front Oscillation and Limiting Oxygen Concentration of B-LDPE Tube in Normal- and Hypergravity." Fire Safety Journal, vol. 152, 2025, article 104329. https://doi.org/10.1016/j.firesaf.2024.104329. | Yuxuan Ma; Fangsi Ren; Taro Takemata; Shinji Nakaya; Mitsuhiro Tsue | https://doi.org/10.1016/j.firesaf.2024.104329 | Wire | 0.0022 m core x 0.0025 m outer | 0.00015 | 0.0025 | mix-Air-Cu-LDPE | 929 | 0.23 | 1550 | 660 | 1.5973e-07 | 1439950 | 8000 | 13.8 | 384 | 3072000 | 0.215 | N2 | 0.02886 | 1010.5509 | 0.025986 | 1.2004 | 2.1421e-05 | 1.5e-05 | 41.6667 | 29.1766 | 0.70024 | 0.14086 | 101325 | -0.25 | Centrifuge, University of Tokyo | Cylindrical | 80 mm inner diameter x 340 mm height | 3 | Ground | Wire |  | 12 | Yes |  | 0.002 |  |  | (ρ_eff,cp_eff​,k_eff,α_eff)=(1350.6,1180,35.56,2.23*1e-5)
Ma, Yuxuan, Fangsi Ren, Taro Takemata, Shinji Nakaya, and Mitsuhiro Tsue. "Near-Limit Downward/Opposed Flame Spread, Flame Front Oscillation and Limiting Oxygen Concentration of B-LDPE Tube in Normal- and Hypergravity." Fire Safety Journal, vol. 152, 2025, article 104329. https://doi.org/10.1016/j.firesaf.2024.104329. | Yuxuan Ma; Fangsi Ren; Taro Takemata; Shinji Nakaya; Mitsuhiro Tsue | https://doi.org/10.1016/j.firesaf.2024.104329 | Wire | 0.0022 m core x 0.0025 m outer | 0.00015 | 0.0025 | mix-Air-Cu-LDPE | 929 | 0.23 | 1550 | 660 | 1.5973e-07 | 1439950 | 8000 | 13.8 | 384 | 3072000 | 0.215 | N2 | 0.02886 | 1010.5509 | 0.025986 | 1.2004 | 2.1421e-05 | 1.5e-05 | 50 | 35.0119 | 0.70024 | 0.14086 | 101325 | -0.3 | Centrifuge, University of Tokyo | Cylindrical | 80 mm inner diameter x 340 mm height | 3 | Ground | Wire |  | 12 | No |  |  |  |  | (ρ_eff,cp_eff​,k_eff,α_eff)=(1350.6,1180,35.56,2.23*1e-5)
Ma, Yuxuan, Fangsi Ren, Taro Takemata, Shinji Nakaya, and Mitsuhiro Tsue. "Near-Limit Downward/Opposed Flame Spread, Flame Front Oscillation and Limiting Oxygen Concentration of B-LDPE Tube in Normal- and Hypergravity." Fire Safety Journal, vol. 152, 2025, article 104329. https://doi.org/10.1016/j.firesaf.2024.104329. | Yuxuan Ma; Fangsi Ren; Taro Takemata; Shinji Nakaya; Mitsuhiro Tsue | https://doi.org/10.1016/j.firesaf.2024.104329 | Wire | 0.0022 m core x 0.0025 m outer | 0.00015 | 0.0025 | mix-Air-Cu-LDPE | 929 | 0.23 | 1550 | 660 | 1.5973e-07 | 1439950 | 8000 | 13.8 | 384 | 3072000 | 0.215 | N2 | 0.02886 | 1010.5509 | 0.025986 | 1.2004 | 2.1421e-05 | 1.5e-05 | 16.6667 | 11.6706 | 0.70024 | 0.14086 | 101325 | -0.1 | Centrifuge, University of Tokyo | Cylindrical | 80 mm inner diameter x 340 mm height | 4 | Ground | Wire |  | 12 | Yes |  | 0.00235 |  |  | (ρ_eff,cp_eff​,k_eff,α_eff)=(1350.6,1180,35.56,2.23*1e-5)
Ma, Yuxuan, Fangsi Ren, Taro Takemata, Shinji Nakaya, and Mitsuhiro Tsue. "Near-Limit Downward/Opposed Flame Spread, Flame Front Oscillation and Limiting Oxygen Concentration of B-LDPE Tube in Normal- and Hypergravity." Fire Safety Journal, vol. 152, 2025, article 104329. https://doi.org/10.1016/j.firesaf.2024.104329. | Yuxuan Ma; Fangsi Ren; Taro Takemata; Shinji Nakaya; Mitsuhiro Tsue | https://doi.org/10.1016/j.firesaf.2024.104329 | Wire | 0.0022 m core x 0.0025 m outer | 0.00015 | 0.0025 | mix-Air-Cu-LDPE | 929 | 0.23 | 1550 | 660 | 1.5973e-07 | 1439950 | 8000 | 13.8 | 384 | 3072000 | 0.215 | N2 | 0.02886 | 1010.5509 | 0.025986 | 1.2004 | 2.1421e-05 | 1.5e-05 | 25 | 17.5059 | 0.70024 | 0.14086 | 101325 | -0.15 | Centrifuge, University of Tokyo | Cylindrical | 80 mm inner diameter x 340 mm height | 4 | Ground | Wire |  | 12 | Yes |  | 0.00205 |  |  | (ρ_eff,cp_eff​,k_eff,α_eff)=(1350.6,1180,35.56,2.23*1e-5)
Ma, Yuxuan, Fangsi Ren, Taro Takemata, Shinji Nakaya, and Mitsuhiro Tsue. "Near-Limit Downward/Opposed Flame Spread, Flame Front Oscillation and Limiting Oxygen Concentration of B-LDPE Tube in Normal- and Hypergravity." Fire Safety Journal, vol. 152, 2025, article 104329. https://doi.org/10.1016/j.firesaf.2024.104329. | Yuxuan Ma; Fangsi Ren; Taro Takemata; Shinji Nakaya; Mitsuhiro Tsue | https://doi.org/10.1016/j.firesaf.2024.104329 | Wire | 0.0022 m core x 0.0025 m outer | 0.00015 | 0.0025 | mix-Air-Cu-LDPE | 929 | 0.23 | 1550 | 660 | 1.5973e-07 | 1439950 | 8000 | 13.8 | 384 | 3072000 | 0.215 | N2 | 0.02886 | 1010.5509 | 0.025986 | 1.2004 | 2.1421e-05 | 1.5e-05 | 33.3333 | 23.3413 | 0.70024 | 0.14086 | 101325 | -0.2 | Centrifuge, University of Tokyo | Cylindrical | 80 mm inner diameter x 340 mm height | 4 | Ground | Wire |  | 12 | Yes |  | 0.0023 |  |  | (ρ_eff,cp_eff​,k_eff,α_eff)=(1350.6,1180,35.56,2.23*1e-5)
Ma, Yuxuan, Fangsi Ren, Taro Takemata, Shinji Nakaya, and Mitsuhiro Tsue. "Near-Limit Downward/Opposed Flame Spread, Flame Front Oscillation and Limiting Oxygen Concentration of B-LDPE Tube in Normal- and Hypergravity." Fire Safety Journal, vol. 152, 2025, article 104329. https://doi.org/10.1016/j.firesaf.2024.104329. | Yuxuan Ma; Fangsi Ren; Taro Takemata; Shinji Nakaya; Mitsuhiro Tsue | https://doi.org/10.1016/j.firesaf.2024.104329 | Wire | 0.0022 m core x 0.0025 m outer | 0.00015 | 0.0025 | mix-Air-Cu-LDPE | 929 | 0.23 | 1550 | 660 | 1.5973e-07 | 1439950 | 8000 | 13.8 | 384 | 3072000 | 0.215 | N2 | 0.02886 | 1010.5509 | 0.025986 | 1.2004 | 2.1421e-05 | 1.5e-05 | 41.6667 | 29.1766 | 0.70024 | 0.14086 | 101325 | -0.25 | Centrifuge, University of Tokyo | Cylindrical | 80 mm inner diameter x 340 mm height | 4 | Ground | Wire |  | 12 | Yes |  | 0.0021 |  |  | (ρ_eff,cp_eff​,k_eff,α_eff)=(1350.6,1180,35.56,2.23*1e-5)
Ma, Yuxuan, Fangsi Ren, Taro Takemata, Shinji Nakaya, and Mitsuhiro Tsue. "Near-Limit Downward/Opposed Flame Spread, Flame Front Oscillation and Limiting Oxygen Concentration of B-LDPE Tube in Normal- and Hypergravity." Fire Safety Journal, vol. 152, 2025, article 104329. https://doi.org/10.1016/j.firesaf.2024.104329. | Yuxuan Ma; Fangsi Ren; Taro Takemata; Shinji Nakaya; Mitsuhiro Tsue | https://doi.org/10.1016/j.firesaf.2024.104329 | Wire | 0.0022 m core x 0.0025 m outer | 0.00015 | 0.0025 | mix-Air-Cu-LDPE | 929 | 0.23 | 1550 | 660 | 1.5973e-07 | 1439950 | 8000 | 13.8 | 384 | 3072000 | 0.215 | N2 | 0.02886 | 1010.5509 | 0.025986 | 1.2004 | 2.1421e-05 | 1.5e-05 | 50 | 35.0119 | 0.70024 | 0.14086 | 101325 | -0.3 | Centrifuge, University of Tokyo | Cylindrical | 80 mm inner diameter x 340 mm height | 4 | Ground | Wire |  | 12 | No |  |  |  |  | (ρ_eff,cp_eff​,k_eff,α_eff)=(1350.6,1180,35.56,2.23*1e-5)
Ma, Yuxuan, Fangsi Ren, Taro Takemata, Shinji Nakaya, and Mitsuhiro Tsue. "Near-Limit Downward/Opposed Flame Spread, Flame Front Oscillation and Limiting Oxygen Concentration of B-LDPE Tube in Normal- and Hypergravity." Fire Safety Journal, vol. 152, 2025, article 104329. https://doi.org/10.1016/j.firesaf.2024.104329. | Yuxuan Ma; Fangsi Ren; Taro Takemata; Shinji Nakaya; Mitsuhiro Tsue | https://doi.org/10.1016/j.firesaf.2024.104329 | Wire | 0.0022 m core x 0.0025 m outer | 0.00015 | 0.0025 | mix-Air-Cu-LDPE | 929 | 0.23 | 1550 | 660 | 1.5973e-07 | 1439950 | 8000 | 13.8 | 384 | 3072000 | 0.185 | N2 | 0.02874 | 1014.4572 | 0.025974 | 1.1954 | 2.1418e-05 | 1.5e-05 | 16.6667 | 11.6724 | 0.70034 | 0.14086 | 101325 | -0.1 | Centrifuge, University of Tokyo | Cylindrical | 80 mm inner diameter x 340 mm height | 1 | Ground | Wire |  | 12 | No |  |  |  |  | (ρ_eff,cp_eff​,k_eff,α_eff)=(1350.6,1180,35.56,2.23*1e-5)
Ma, Yuxuan, Fangsi Ren, Taro Takemata, Shinji Nakaya, and Mitsuhiro Tsue. "Near-Limit Downward/Opposed Flame Spread, Flame Front Oscillation and Limiting Oxygen Concentration of B-LDPE Tube in Normal- and Hypergravity." Fire Safety Journal, vol. 152, 2025, article 104329. https://doi.org/10.1016/j.firesaf.2024.104329. | Yuxuan Ma; Fangsi Ren; Taro Takemata; Shinji Nakaya; Mitsuhiro Tsue | https://doi.org/10.1016/j.firesaf.2024.104329 | Wire | 0.0022 m core x 0.0025 m outer | 0.00015 | 0.0025 | mix-Air-Cu-LDPE | 929 | 0.23 | 1550 | 660 | 1.5973e-07 | 1439950 | 8000 | 13.8 | 384 | 3072000 | 0.19 | N2 | 0.02876 | 1013.8039 | 0.025976 | 1.1963 | 2.1419e-05 | 1.5e-05 | 16.6667 | 11.6721 | 0.70033 | 0.14086 | 101325 | -0.1 | Centrifuge, University of Tokyo | Cylindrical | 80 mm inner diameter x 340 mm height | 1 | Ground | Wire |  | 12 | No |  |  |  |  | (ρ_eff,cp_eff​,k_eff,α_eff)=(1350.6,1180,35.56,2.23*1e-5)
Ma, Yuxuan, Fangsi Ren, Taro Takemata, Shinji Nakaya, and Mitsuhiro Tsue. "Near-Limit Downward/Opposed Flame Spread, Flame Front Oscillation and Limiting Oxygen Concentration of B-LDPE Tube in Normal- and Hypergravity." Fire Safety Journal, vol. 152, 2025, article 104329. https://doi.org/10.1016/j.firesaf.2024.104329. | Yuxuan Ma; Fangsi Ren; Taro Takemata; Shinji Nakaya; Mitsuhiro Tsue | https://doi.org/10.1016/j.firesaf.2024.104329 | Wire | 0.0022 m core x 0.0025 m outer | 0.00015 | 0.0025 | mix-Air-Cu-LDPE | 929 | 0.23 | 1550 | 660 | 1.5973e-07 | 1439950 | 8000 | 13.8 | 384 | 3072000 | 0.195 | N2 | 0.02878 | 1013.1515 | 0.025978 | 1.1971 | 2.1419e-05 | 1.5e-05 | 16.6667 | 11.6718 | 0.70031 | 0.14086 | 101325 | -0.1 | Centrifuge, University of Tokyo | Cylindrical | 80 mm inner diameter x 340 mm height | 1 | Ground | Wire |  | 12 | No |  |  |  |  | (ρ_eff,cp_eff​,k_eff,α_eff)=(1350.6,1180,35.56,2.23*1e-5)
Ma, Yuxuan, Fangsi Ren, Taro Takemata, Shinji Nakaya, and Mitsuhiro Tsue. "Near-Limit Downward/Opposed Flame Spread, Flame Front Oscillation and Limiting Oxygen Concentration of B-LDPE Tube in Normal- and Hypergravity." Fire Safety Journal, vol. 152, 2025, article 104329. https://doi.org/10.1016/j.firesaf.2024.104329. | Yuxuan Ma; Fangsi Ren; Taro Takemata; Shinji Nakaya; Mitsuhiro Tsue | https://doi.org/10.1016/j.firesaf.2024.104329 | Wire | 0.0022 m core x 0.0025 m outer | 0.00015 | 0.0025 | mix-Air-Cu-LDPE | 929 | 0.23 | 1550 | 660 | 1.5973e-07 | 1439950 | 8000 | 13.8 | 384 | 3072000 | 0.2 | N2 | 0.0288 | 1012.5 | 0.02598 | 1.1979 | 2.142e-05 | 1.5e-05 | 16.6667 | 11.6715 | 0.70029 | 0.14086 | 101325 | -0.1 | Centrifuge, University of Tokyo | Cylindrical | 80 mm inner diameter x 340 mm height | 1 | Ground | Wire |  | 12 | No |  |  |  |  | (ρ_eff,cp_eff​,k_eff,α_eff)=(1350.6,1180,35.56,2.23*1e-5)
Ma, Yuxuan, Fangsi Ren, Taro Takemata, Shinji Nakaya, and Mitsuhiro Tsue. "Near-Limit Downward/Opposed Flame Spread, Flame Front Oscillation and Limiting Oxygen Concentration of B-LDPE Tube in Normal- and Hypergravity." Fire Safety Journal, vol. 152, 2025, article 104329. https://doi.org/10.1016/j.firesaf.2024.104329. | Yuxuan Ma; Fangsi Ren; Taro Takemata; Shinji Nakaya; Mitsuhiro Tsue | https://doi.org/10.1016/j.firesaf.2024.104329 | Wire | 0.0022 m core x 0.0025 m outer | 0.00015 | 0.0025 | mix-Air-Cu-LDPE | 929 | 0.23 | 1550 | 660 | 1.5973e-07 | 1439950 | 8000 | 13.8 | 384 | 3072000 | 0.205 | N2 | 0.02882 | 1011.8494 | 0.025982 | 1.1988 | 2.142e-05 | 1.5e-05 | 16.6667 | 11.6712 | 0.70027 | 0.14086 | 101325 | -0.1 | Centrifuge, University of Tokyo | Cylindrical | 80 mm inner diameter x 340 mm height | 1 | Ground | Wire |  | 12 | Yes |  |  |  |  | (ρ_eff,cp_eff​,k_eff,α_eff)=(1350.6,1180,35.56,2.23*1e-5)
Ma, Yuxuan, Fangsi Ren, Taro Takemata, Shinji Nakaya, and Mitsuhiro Tsue. "Near-Limit Downward/Opposed Flame Spread, Flame Front Oscillation and Limiting Oxygen Concentration of B-LDPE Tube in Normal- and Hypergravity." Fire Safety Journal, vol. 152, 2025, article 104329. https://doi.org/10.1016/j.firesaf.2024.104329. | Yuxuan Ma; Fangsi Ren; Taro Takemata; Shinji Nakaya; Mitsuhiro Tsue | https://doi.org/10.1016/j.firesaf.2024.104329 | Wire | 0.0022 m core x 0.0025 m outer | 0.00015 | 0.0025 | mix-Air-Cu-LDPE | 929 | 0.23 | 1550 | 660 | 1.5973e-07 | 1439950 | 8000 | 13.8 | 384 | 3072000 | 0.215 | N2 | 0.02886 | 1010.5509 | 0.025986 | 1.2004 | 2.1421e-05 | 1.5e-05 | 16.6667 | 11.6706 | 0.70024 | 0.14086 | 101325 | -0.1 | Centrifuge, University of Tokyo | Cylindrical | 80 mm inner diameter x 340 mm height | 1 | Ground | Wire |  | 12 | Yes |  |  |  |  | (ρ_eff,cp_eff​,k_eff,α_eff)=(1350.6,1180,35.56,2.23*1e-5)
Ma, Yuxuan, Fangsi Ren, Taro Takemata, Shinji Nakaya, and Mitsuhiro Tsue. "Near-Limit Downward/Opposed Flame Spread, Flame Front Oscillation and Limiting Oxygen Concentration of B-LDPE Tube in Normal- and Hypergravity." Fire Safety Journal, vol. 152, 2025, article 104329. https://doi.org/10.1016/j.firesaf.2024.104329. | Yuxuan Ma; Fangsi Ren; Taro Takemata; Shinji Nakaya; Mitsuhiro Tsue | https://doi.org/10.1016/j.firesaf.2024.104329 | Wire | 0.0022 m core x 0.0025 m outer | 0.00015 | 0.0025 | mix-Air-Cu-LDPE | 929 | 0.23 | 1550 | 660 | 1.5973e-07 | 1439950 | 8000 | 13.8 | 384 | 3072000 | 0.195 | N2 | 0.02878 | 1013.1515 | 0.025978 | 1.1971 | 2.1419e-05 | 1.5e-05 | 25 | 17.5077 | 0.70031 | 0.14086 | 101325 | -0.15 | Centrifuge, University of Tokyo | Cylindrical | 80 mm inner diameter x 340 mm height | 1 | Ground | Wire |  | 12 | No |  |  |  |  | (ρ_eff,cp_eff​,k_eff,α_eff)=(1350.6,1180,35.56,2.23*1e-5)
Ma, Yuxuan, Fangsi Ren, Taro Takemata, Shinji Nakaya, and Mitsuhiro Tsue. "Near-Limit Downward/Opposed Flame Spread, Flame Front Oscillation and Limiting Oxygen Concentration of B-LDPE Tube in Normal- and Hypergravity." Fire Safety Journal, vol. 152, 2025, article 104329. https://doi.org/10.1016/j.firesaf.2024.104329. | Yuxuan Ma; Fangsi Ren; Taro Takemata; Shinji Nakaya; Mitsuhiro Tsue | https://doi.org/10.1016/j.firesaf.2024.104329 | Wire | 0.0022 m core x 0.0025 m outer | 0.00015 | 0.0025 | mix-Air-Cu-LDPE | 929 | 0.23 | 1550 | 660 | 1.5973e-07 | 1439950 | 8000 | 13.8 | 384 | 3072000 | 0.2 | N2 | 0.0288 | 1012.5 | 0.02598 | 1.1979 | 2.142e-05 | 1.5e-05 | 25 | 17.5073 | 0.70029 | 0.14086 | 101325 | -0.15 | Centrifuge, University of Tokyo | Cylindrical | 80 mm inner diameter x 340 mm height | 1 | Ground | Wire |  | 12 | No |  |  |  |  | (ρ_eff,cp_eff​,k_eff,α_eff)=(1350.6,1180,35.56,2.23*1e-5)
Ma, Yuxuan, Fangsi Ren, Taro Takemata, Shinji Nakaya, and Mitsuhiro Tsue. "Near-Limit Downward/Opposed Flame Spread, Flame Front Oscillation and Limiting Oxygen Concentration of B-LDPE Tube in Normal- and Hypergravity." Fire Safety Journal, vol. 152, 2025, article 104329. https://doi.org/10.1016/j.firesaf.2024.104329. | Yuxuan Ma; Fangsi Ren; Taro Takemata; Shinji Nakaya; Mitsuhiro Tsue | https://doi.org/10.1016/j.firesaf.2024.104329 | Wire | 0.0022 m core x 0.0025 m outer | 0.00015 | 0.0025 | mix-Air-Cu-LDPE | 929 | 0.23 | 1550 | 660 | 1.5973e-07 | 1439950 | 8000 | 13.8 | 384 | 3072000 | 0.205 | N2 | 0.02882 | 1011.8494 | 0.025982 | 1.1988 | 2.142e-05 | 1.5e-05 | 25 | 17.5068 | 0.70027 | 0.14086 | 101325 | -0.15 | Centrifuge, University of Tokyo | Cylindrical | 80 mm inner diameter x 340 mm height | 1 | Ground | Wire |  | 12 | Yes |  |  |  |  | (ρ_eff,cp_eff​,k_eff,α_eff)=(1350.6,1180,35.56,2.23*1e-5)
Ma, Yuxuan, Fangsi Ren, Taro Takemata, Shinji Nakaya, and Mitsuhiro Tsue. "Near-Limit Downward/Opposed Flame Spread, Flame Front Oscillation and Limiting Oxygen Concentration of B-LDPE Tube in Normal- and Hypergravity." Fire Safety Journal, vol. 152, 2025, article 104329. https://doi.org/10.1016/j.firesaf.2024.104329. | Yuxuan Ma; Fangsi Ren; Taro Takemata; Shinji Nakaya; Mitsuhiro Tsue | https://doi.org/10.1016/j.firesaf.2024.104329 | Wire | 0.0022 m core x 0.0025 m outer | 0.00015 | 0.0025 | mix-Air-Cu-LDPE | 929 | 0.23 | 1550 | 660 | 1.5973e-07 | 1439950 | 8000 | 13.8 | 384 | 3072000 | 0.21 | N2 | 0.02884 | 1011.1997 | 0.025984 | 1.1996 | 2.1421e-05 | 1.5e-05 | 25 | 17.5064 | 0.70026 | 0.14086 | 101325 | -0.15 | Centrifuge, University of Tokyo | Cylindrical | 80 mm inner diameter x 340 mm height | 1 | Ground | Wire |  | 12 | Yes |  |  |  |  | (ρ_eff,cp_eff​,k_eff,α_eff)=(1350.6,1180,35.56,2.23*1e-5)
Ma, Yuxuan, Fangsi Ren, Taro Takemata, Shinji Nakaya, and Mitsuhiro Tsue. "Near-Limit Downward/Opposed Flame Spread, Flame Front Oscillation and Limiting Oxygen Concentration of B-LDPE Tube in Normal- and Hypergravity." Fire Safety Journal, vol. 152, 2025, article 104329. https://doi.org/10.1016/j.firesaf.2024.104329. | Yuxuan Ma; Fangsi Ren; Taro Takemata; Shinji Nakaya; Mitsuhiro Tsue | https://doi.org/10.1016/j.firesaf.2024.104329 | Wire | 0.0022 m core x 0.0025 m outer | 0.00015 | 0.0025 | mix-Air-Cu-LDPE | 929 | 0.23 | 1550 | 660 | 1.5973e-07 | 1439950 | 8000 | 13.8 | 384 | 3072000 | 0.215 | N2 | 0.02886 | 1010.5509 | 0.025986 | 1.2004 | 2.1421e-05 | 1.5e-05 | 25 | 17.5059 | 0.70024 | 0.14086 | 101325 | -0.15 | Centrifuge, University of Tokyo | Cylindrical | 80 mm inner diameter x 340 mm height | 1 | Ground | Wire |  | 12 | Yes |  |  |  |  | (ρ_eff,cp_eff​,k_eff,α_eff)=(1350.6,1180,35.56,2.23*1e-5)
Ma, Yuxuan, Fangsi Ren, Taro Takemata, Shinji Nakaya, and Mitsuhiro Tsue. "Near-Limit Downward/Opposed Flame Spread, Flame Front Oscillation and Limiting Oxygen Concentration of B-LDPE Tube in Normal- and Hypergravity." Fire Safety Journal, vol. 152, 2025, article 104329. https://doi.org/10.1016/j.firesaf.2024.104329. | Yuxuan Ma; Fangsi Ren; Taro Takemata; Shinji Nakaya; Mitsuhiro Tsue | https://doi.org/10.1016/j.firesaf.2024.104329 | Wire | 0.0022 m core x 0.0025 m outer | 0.00015 | 0.0025 | mix-Air-Cu-LDPE | 929 | 0.23 | 1550 | 660 | 1.5973e-07 | 1439950 | 8000 | 13.8 | 384 | 3072000 | 0.22 | N2 | 0.02888 | 1009.903 | 0.025988 | 1.2013 | 2.1422e-05 | 1.5e-05 | 25 | 17.5055 | 0.70022 | 0.14086 | 101325 | -0.15 | Centrifuge, University of Tokyo | Cylindrical | 80 mm inner diameter x 340 mm height | 1 | Ground | Wire |  | 12 | Yes |  |  |  |  | (ρ_eff,cp_eff​,k_eff,α_eff)=(1350.6,1180,35.56,2.23*1e-5)
Ma, Yuxuan, Fangsi Ren, Taro Takemata, Shinji Nakaya, and Mitsuhiro Tsue. "Near-Limit Downward/Opposed Flame Spread, Flame Front Oscillation and Limiting Oxygen Concentration of B-LDPE Tube in Normal- and Hypergravity." Fire Safety Journal, vol. 152, 2025, article 104329. https://doi.org/10.1016/j.firesaf.2024.104329. | Yuxuan Ma; Fangsi Ren; Taro Takemata; Shinji Nakaya; Mitsuhiro Tsue | https://doi.org/10.1016/j.firesaf.2024.104329 | Wire | 0.0022 m core x 0.0025 m outer | 0.00015 | 0.0025 | mix-Air-Cu-LDPE | 929 | 0.23 | 1550 | 660 | 1.5973e-07 | 1439950 | 8000 | 13.8 | 384 | 3072000 | 0.205 | N2 | 0.02882 | 1011.8494 | 0.025982 | 1.1988 | 2.142e-05 | 1.5e-05 | 33.3333 | 23.3424 | 0.70027 | 0.14086 | 101325 | -0.2 | Centrifuge, University of Tokyo | Cylindrical | 80 mm inner diameter x 340 mm height | 1 | Ground | Wire |  | 12 | No |  |  |  |  | (ρ_eff,cp_eff​,k_eff,α_eff)=(1350.6,1180,35.56,2.23*1e-5)
Ma, Yuxuan, Fangsi Ren, Taro Takemata, Shinji Nakaya, and Mitsuhiro Tsue. "Near-Limit Downward/Opposed Flame Spread, Flame Front Oscillation and Limiting Oxygen Concentration of B-LDPE Tube in Normal- and Hypergravity." Fire Safety Journal, vol. 152, 2025, article 104329. https://doi.org/10.1016/j.firesaf.2024.104329. | Yuxuan Ma; Fangsi Ren; Taro Takemata; Shinji Nakaya; Mitsuhiro Tsue | https://doi.org/10.1016/j.firesaf.2024.104329 | Wire | 0.0022 m core x 0.0025 m outer | 0.00015 | 0.0025 | mix-Air-Cu-LDPE | 929 | 0.23 | 1550 | 660 | 1.5973e-07 | 1439950 | 8000 | 13.8 | 384 | 3072000 | 0.21 | N2 | 0.02884 | 1011.1997 | 0.025984 | 1.1996 | 2.1421e-05 | 1.5e-05 | 33.3333 | 23.3418 | 0.70026 | 0.14086 | 101325 | -0.2 | Centrifuge, University of Tokyo | Cylindrical | 80 mm inner diameter x 340 mm height | 1 | Ground | Wire |  | 12 | Yes |  |  |  |  | (ρ_eff,cp_eff​,k_eff,α_eff)=(1350.6,1180,35.56,2.23*1e-5)
Ma, Yuxuan, Fangsi Ren, Taro Takemata, Shinji Nakaya, and Mitsuhiro Tsue. "Near-Limit Downward/Opposed Flame Spread, Flame Front Oscillation and Limiting Oxygen Concentration of B-LDPE Tube in Normal- and Hypergravity." Fire Safety Journal, vol. 152, 2025, article 104329. https://doi.org/10.1016/j.firesaf.2024.104329. | Yuxuan Ma; Fangsi Ren; Taro Takemata; Shinji Nakaya; Mitsuhiro Tsue | https://doi.org/10.1016/j.firesaf.2024.104329 | Wire | 0.0022 m core x 0.0025 m outer | 0.00015 | 0.0025 | mix-Air-Cu-LDPE | 929 | 0.23 | 1550 | 660 | 1.5973e-07 | 1439950 | 8000 | 13.8 | 384 | 3072000 | 0.215 | N2 | 0.02886 | 1010.5509 | 0.025986 | 1.2004 | 2.1421e-05 | 1.5e-05 | 33.3333 | 23.3413 | 0.70024 | 0.14086 | 101325 | -0.2 | Centrifuge, University of Tokyo | Cylindrical | 80 mm inner diameter x 340 mm height | 1 | Ground | Wire |  | 12 | Yes |  |  |  |  | (ρ_eff,cp_eff​,k_eff,α_eff)=(1350.6,1180,35.56,2.23*1e-5)
Ma, Yuxuan, Fangsi Ren, Taro Takemata, Shinji Nakaya, and Mitsuhiro Tsue. "Near-Limit Downward/Opposed Flame Spread, Flame Front Oscillation and Limiting Oxygen Concentration of B-LDPE Tube in Normal- and Hypergravity." Fire Safety Journal, vol. 152, 2025, article 104329. https://doi.org/10.1016/j.firesaf.2024.104329. | Yuxuan Ma; Fangsi Ren; Taro Takemata; Shinji Nakaya; Mitsuhiro Tsue | https://doi.org/10.1016/j.firesaf.2024.104329 | Wire | 0.0022 m core x 0.0025 m outer | 0.00015 | 0.0025 | mix-Air-Cu-LDPE | 929 | 0.23 | 1550 | 660 | 1.5973e-07 | 1439950 | 8000 | 13.8 | 384 | 3072000 | 0.21 | N2 | 0.02884 | 1011.1997 | 0.025984 | 1.1996 | 2.1421e-05 | 1.5e-05 | 41.6667 | 29.1773 | 0.70026 | 0.14086 | 101325 | -0.25 | Centrifuge, University of Tokyo | Cylindrical | 80 mm inner diameter x 340 mm height | 1 | Ground | Wire |  | 12 | No |  |  |  |  | (ρ_eff,cp_eff​,k_eff,α_eff)=(1350.6,1180,35.56,2.23*1e-5)
Ma, Yuxuan, Fangsi Ren, Taro Takemata, Shinji Nakaya, and Mitsuhiro Tsue. "Near-Limit Downward/Opposed Flame Spread, Flame Front Oscillation and Limiting Oxygen Concentration of B-LDPE Tube in Normal- and Hypergravity." Fire Safety Journal, vol. 152, 2025, article 104329. https://doi.org/10.1016/j.firesaf.2024.104329. | Yuxuan Ma; Fangsi Ren; Taro Takemata; Shinji Nakaya; Mitsuhiro Tsue | https://doi.org/10.1016/j.firesaf.2024.104329 | Wire | 0.0022 m core x 0.0025 m outer | 0.00015 | 0.0025 | mix-Air-Cu-LDPE | 929 | 0.23 | 1550 | 660 | 1.5973e-07 | 1439950 | 8000 | 13.8 | 384 | 3072000 | 0.215 | N2 | 0.02886 | 1010.5509 | 0.025986 | 1.2004 | 2.1421e-05 | 1.5e-05 | 41.6667 | 29.1766 | 0.70024 | 0.14086 | 101325 | -0.25 | Centrifuge, University of Tokyo | Cylindrical | 80 mm inner diameter x 340 mm height | 1 | Ground | Wire |  | 12 | Yes |  |  |  |  | (ρ_eff,cp_eff​,k_eff,α_eff)=(1350.6,1180,35.56,2.23*1e-5)
Ma, Yuxuan, Fangsi Ren, Taro Takemata, Shinji Nakaya, and Mitsuhiro Tsue. "Near-Limit Downward/Opposed Flame Spread, Flame Front Oscillation and Limiting Oxygen Concentration of B-LDPE Tube in Normal- and Hypergravity." Fire Safety Journal, vol. 152, 2025, article 104329. https://doi.org/10.1016/j.firesaf.2024.104329. | Yuxuan Ma; Fangsi Ren; Taro Takemata; Shinji Nakaya; Mitsuhiro Tsue | https://doi.org/10.1016/j.firesaf.2024.104329 | Wire | 0.0022 m core x 0.0025 m outer | 0.00015 | 0.0025 | mix-Air-Cu-LDPE | 929 | 0.23 | 1550 | 660 | 1.5973e-07 | 1439950 | 8000 | 13.8 | 384 | 3072000 | 0.21 | N2 | 0.02884 | 1011.1997 | 0.025984 | 1.1996 | 2.1421e-05 | 1.5e-05 | 50 | 35.0128 | 0.70026 | 0.14086 | 101325 | -0.3 | Centrifuge, University of Tokyo | Cylindrical | 80 mm inner diameter x 340 mm height | 1 | Ground | Wire |  | 12 | No |  |  |  |  | (ρ_eff,cp_eff​,k_eff,α_eff)=(1350.6,1180,35.56,2.23*1e-5)
Ma, Yuxuan, Fangsi Ren, Taro Takemata, Shinji Nakaya, and Mitsuhiro Tsue. "Near-Limit Downward/Opposed Flame Spread, Flame Front Oscillation and Limiting Oxygen Concentration of B-LDPE Tube in Normal- and Hypergravity." Fire Safety Journal, vol. 152, 2025, article 104329. https://doi.org/10.1016/j.firesaf.2024.104329. | Yuxuan Ma; Fangsi Ren; Taro Takemata; Shinji Nakaya; Mitsuhiro Tsue | https://doi.org/10.1016/j.firesaf.2024.104329 | Wire | 0.0022 m core x 0.0025 m outer | 0.00015 | 0.0025 | mix-Air-Cu-LDPE | 929 | 0.23 | 1550 | 660 | 1.5973e-07 | 1439950 | 8000 | 13.8 | 384 | 3072000 | 0.215 | N2 | 0.02886 | 1010.5509 | 0.025986 | 1.2004 | 2.1421e-05 | 1.5e-05 | 50 | 35.0119 | 0.70024 | 0.14086 | 101325 | -0.3 | Centrifuge, University of Tokyo | Cylindrical | 80 mm inner diameter x 340 mm height | 1 | Ground | Wire |  | 12 | Yes |  |  |  |  | (ρ_eff,cp_eff​,k_eff,α_eff)=(1350.6,1180,35.56,2.23*1e-5)
Ma, Yuxuan, Fangsi Ren, Taro Takemata, Shinji Nakaya, and Mitsuhiro Tsue. "Near-Limit Downward/Opposed Flame Spread, Flame Front Oscillation and Limiting Oxygen Concentration of B-LDPE Tube in Normal- and Hypergravity." Fire Safety Journal, vol. 152, 2025, article 104329. https://doi.org/10.1016/j.firesaf.2024.104329. | Yuxuan Ma; Fangsi Ren; Taro Takemata; Shinji Nakaya; Mitsuhiro Tsue | https://doi.org/10.1016/j.firesaf.2024.104329 | Wire | 0.0022 m core x 0.0025 m outer | 0.00015 | 0.0025 | mix-Air-Cu-LDPE | 929 | 0.23 | 1550 | 660 | 1.5973e-07 | 1439950 | 8000 | 13.8 | 384 | 3072000 | 0.22 | N2 | 0.02888 | 1009.903 | 0.025988 | 1.2013 | 2.1422e-05 | 1.5e-05 | 50 | 35.011 | 0.70022 | 0.14086 | 101325 | -0.3 | Centrifuge, University of Tokyo | Cylindrical | 80 mm inner diameter x 340 mm height | 1 | Ground | Wire |  | 12 | Yes |  |  |  |  | (ρ_eff,cp_eff​,k_eff,α_eff)=(1350.6,1180,35.56,2.23*1e-5)
Ma, Yuxuan, Fangsi Ren, Taro Takemata, Shinji Nakaya, and Mitsuhiro Tsue. "Near-Limit Downward/Opposed Flame Spread, Flame Front Oscillation and Limiting Oxygen Concentration of B-LDPE Tube in Normal- and Hypergravity." Fire Safety Journal, vol. 152, 2025, article 104329. https://doi.org/10.1016/j.firesaf.2024.104329. | Yuxuan Ma; Fangsi Ren; Taro Takemata; Shinji Nakaya; Mitsuhiro Tsue | https://doi.org/10.1016/j.firesaf.2024.104329 | Wire | 0.0022 m core x 0.0025 m outer | 0.00015 | 0.0025 | mix-Air-Cu-LDPE | 929 | 0.23 | 1550 | 660 | 1.5973e-07 | 1439950 | 8000 | 13.8 | 384 | 3072000 | 0.195 | N2 | 0.02878 | 1013.1515 | 0.025978 | 1.1971 | 2.1419e-05 | 1.5e-05 | 16.6667 | 11.6718 | 0.70031 | 0.14086 | 101325 | -0.1 | Centrifuge, University of Tokyo | Cylindrical | 80 mm inner diameter x 340 mm height | 2 | Ground | Wire |  | 12 | No |  |  |  |  | (ρ_eff,cp_eff​,k_eff,α_eff)=(1350.6,1180,35.56,2.23*1e-5)
Ma, Yuxuan, Fangsi Ren, Taro Takemata, Shinji Nakaya, and Mitsuhiro Tsue. "Near-Limit Downward/Opposed Flame Spread, Flame Front Oscillation and Limiting Oxygen Concentration of B-LDPE Tube in Normal- and Hypergravity." Fire Safety Journal, vol. 152, 2025, article 104329. https://doi.org/10.1016/j.firesaf.2024.104329. | Yuxuan Ma; Fangsi Ren; Taro Takemata; Shinji Nakaya; Mitsuhiro Tsue | https://doi.org/10.1016/j.firesaf.2024.104329 | Wire | 0.0022 m core x 0.0025 m outer | 0.00015 | 0.0025 | mix-Air-Cu-LDPE | 929 | 0.23 | 1550 | 660 | 1.5973e-07 | 1439950 | 8000 | 13.8 | 384 | 3072000 | 0.2 | N2 | 0.0288 | 1012.5 | 0.02598 | 1.1979 | 2.142e-05 | 1.5e-05 | 16.6667 | 11.6715 | 0.70029 | 0.14086 | 101325 | -0.1 | Centrifuge, University of Tokyo | Cylindrical | 80 mm inner diameter x 340 mm height | 2 | Ground | Wire |  | 12 | No |  |  |  |  | (ρ_eff,cp_eff​,k_eff,α_eff)=(1350.6,1180,35.56,2.23*1e-5)
Ma, Yuxuan, Fangsi Ren, Taro Takemata, Shinji Nakaya, and Mitsuhiro Tsue. "Near-Limit Downward/Opposed Flame Spread, Flame Front Oscillation and Limiting Oxygen Concentration of B-LDPE Tube in Normal- and Hypergravity." Fire Safety Journal, vol. 152, 2025, article 104329. https://doi.org/10.1016/j.firesaf.2024.104329. | Yuxuan Ma; Fangsi Ren; Taro Takemata; Shinji Nakaya; Mitsuhiro Tsue | https://doi.org/10.1016/j.firesaf.2024.104329 | Wire | 0.0022 m core x 0.0025 m outer | 0.00015 | 0.0025 | mix-Air-Cu-LDPE | 929 | 0.23 | 1550 | 660 | 1.5973e-07 | 1439950 | 8000 | 13.8 | 384 | 3072000 | 0.205 | N2 | 0.02882 | 1011.8494 | 0.025982 | 1.1988 | 2.142e-05 | 1.5e-05 | 16.6667 | 11.6712 | 0.70027 | 0.14086 | 101325 | -0.1 | Centrifuge, University of Tokyo | Cylindrical | 80 mm inner diameter x 340 mm height | 2 | Ground | Wire |  | 12 | No |  |  |  |  | (ρ_eff,cp_eff​,k_eff,α_eff)=(1350.6,1180,35.56,2.23*1e-5)
Ma, Yuxuan, Fangsi Ren, Taro Takemata, Shinji Nakaya, and Mitsuhiro Tsue. "Near-Limit Downward/Opposed Flame Spread, Flame Front Oscillation and Limiting Oxygen Concentration of B-LDPE Tube in Normal- and Hypergravity." Fire Safety Journal, vol. 152, 2025, article 104329. https://doi.org/10.1016/j.firesaf.2024.104329. | Yuxuan Ma; Fangsi Ren; Taro Takemata; Shinji Nakaya; Mitsuhiro Tsue | https://doi.org/10.1016/j.firesaf.2024.104329 | Wire | 0.0022 m core x 0.0025 m outer | 0.00015 | 0.0025 | mix-Air-Cu-LDPE | 929 | 0.23 | 1550 | 660 | 1.5973e-07 | 1439950 | 8000 | 13.8 | 384 | 3072000 | 0.21 | N2 | 0.02884 | 1011.1997 | 0.025984 | 1.1996 | 2.1421e-05 | 1.5e-05 | 16.6667 | 11.6709 | 0.70026 | 0.14086 | 101325 | -0.1 | Centrifuge, University of Tokyo | Cylindrical | 80 mm inner diameter x 340 mm height | 2 | Ground | Wire |  | 12 | Yes |  |  |  |  | (ρ_eff,cp_eff​,k_eff,α_eff)=(1350.6,1180,35.56,2.23*1e-5)
Ma, Yuxuan, Fangsi Ren, Taro Takemata, Shinji Nakaya, and Mitsuhiro Tsue. "Near-Limit Downward/Opposed Flame Spread, Flame Front Oscillation and Limiting Oxygen Concentration of B-LDPE Tube in Normal- and Hypergravity." Fire Safety Journal, vol. 152, 2025, article 104329. https://doi.org/10.1016/j.firesaf.2024.104329. | Yuxuan Ma; Fangsi Ren; Taro Takemata; Shinji Nakaya; Mitsuhiro Tsue | https://doi.org/10.1016/j.firesaf.2024.104329 | Wire | 0.0022 m core x 0.0025 m outer | 0.00015 | 0.0025 | mix-Air-Cu-LDPE | 929 | 0.23 | 1550 | 660 | 1.5973e-07 | 1439950 | 8000 | 13.8 | 384 | 3072000 | 0.215 | N2 | 0.02886 | 1010.5509 | 0.025986 | 1.2004 | 2.1421e-05 | 1.5e-05 | 16.6667 | 11.6706 | 0.70024 | 0.14086 | 101325 | -0.1 | Centrifuge, University of Tokyo | Cylindrical | 80 mm inner diameter x 340 mm height | 2 | Ground | Wire |  | 12 | Yes |  |  |  |  | (ρ_eff,cp_eff​,k_eff,α_eff)=(1350.6,1180,35.56,2.23*1e-5)
Ma, Yuxuan, Fangsi Ren, Taro Takemata, Shinji Nakaya, and Mitsuhiro Tsue. "Near-Limit Downward/Opposed Flame Spread, Flame Front Oscillation and Limiting Oxygen Concentration of B-LDPE Tube in Normal- and Hypergravity." Fire Safety Journal, vol. 152, 2025, article 104329. https://doi.org/10.1016/j.firesaf.2024.104329. | Yuxuan Ma; Fangsi Ren; Taro Takemata; Shinji Nakaya; Mitsuhiro Tsue | https://doi.org/10.1016/j.firesaf.2024.104329 | Wire | 0.0022 m core x 0.0025 m outer | 0.00015 | 0.0025 | mix-Air-Cu-LDPE | 929 | 0.23 | 1550 | 660 | 1.5973e-07 | 1439950 | 8000 | 13.8 | 384 | 3072000 | 0.2 | N2 | 0.0288 | 1012.5 | 0.02598 | 1.1979 | 2.142e-05 | 1.5e-05 | 25 | 17.5073 | 0.70029 | 0.14086 | 101325 | -0.15 | Centrifuge, University of Tokyo | Cylindrical | 80 mm inner diameter x 340 mm height | 2 | Ground | Wire |  | 12 | No |  |  |  |  | (ρ_eff,cp_eff​,k_eff,α_eff)=(1350.6,1180,35.56,2.23*1e-5)
Ma, Yuxuan, Fangsi Ren, Taro Takemata, Shinji Nakaya, and Mitsuhiro Tsue. "Near-Limit Downward/Opposed Flame Spread, Flame Front Oscillation and Limiting Oxygen Concentration of B-LDPE Tube in Normal- and Hypergravity." Fire Safety Journal, vol. 152, 2025, article 104329. https://doi.org/10.1016/j.firesaf.2024.104329. | Yuxuan Ma; Fangsi Ren; Taro Takemata; Shinji Nakaya; Mitsuhiro Tsue | https://doi.org/10.1016/j.firesaf.2024.104329 | Wire | 0.0022 m core x 0.0025 m outer | 0.00015 | 0.0025 | mix-Air-Cu-LDPE | 929 | 0.23 | 1550 | 660 | 1.5973e-07 | 1439950 | 8000 | 13.8 | 384 | 3072000 | 0.205 | N2 | 0.02882 | 1011.8494 | 0.025982 | 1.1988 | 2.142e-05 | 1.5e-05 | 25 | 17.5068 | 0.70027 | 0.14086 | 101325 | -0.15 | Centrifuge, University of Tokyo | Cylindrical | 80 mm inner diameter x 340 mm height | 2 | Ground | Wire |  | 12 | No |  |  |  |  | (ρ_eff,cp_eff​,k_eff,α_eff)=(1350.6,1180,35.56,2.23*1e-5)
Ma, Yuxuan, Fangsi Ren, Taro Takemata, Shinji Nakaya, and Mitsuhiro Tsue. "Near-Limit Downward/Opposed Flame Spread, Flame Front Oscillation and Limiting Oxygen Concentration of B-LDPE Tube in Normal- and Hypergravity." Fire Safety Journal, vol. 152, 2025, article 104329. https://doi.org/10.1016/j.firesaf.2024.104329. | Yuxuan Ma; Fangsi Ren; Taro Takemata; Shinji Nakaya; Mitsuhiro Tsue | https://doi.org/10.1016/j.firesaf.2024.104329 | Wire | 0.0022 m core x 0.0025 m outer | 0.00015 | 0.0025 | mix-Air-Cu-LDPE | 929 | 0.23 | 1550 | 660 | 1.5973e-07 | 1439950 | 8000 | 13.8 | 384 | 3072000 | 0.21 | N2 | 0.02884 | 1011.1997 | 0.025984 | 1.1996 | 2.1421e-05 | 1.5e-05 | 25 | 17.5064 | 0.70026 | 0.14086 | 101325 | -0.15 | Centrifuge, University of Tokyo | Cylindrical | 80 mm inner diameter x 340 mm height | 2 | Ground | Wire |  | 12 | Yes |  |  |  |  | (ρ_eff,cp_eff​,k_eff,α_eff)=(1350.6,1180,35.56,2.23*1e-5)
Ma, Yuxuan, Fangsi Ren, Taro Takemata, Shinji Nakaya, and Mitsuhiro Tsue. "Near-Limit Downward/Opposed Flame Spread, Flame Front Oscillation and Limiting Oxygen Concentration of B-LDPE Tube in Normal- and Hypergravity." Fire Safety Journal, vol. 152, 2025, article 104329. https://doi.org/10.1016/j.firesaf.2024.104329. | Yuxuan Ma; Fangsi Ren; Taro Takemata; Shinji Nakaya; Mitsuhiro Tsue | https://doi.org/10.1016/j.firesaf.2024.104329 | Wire | 0.0022 m core x 0.0025 m outer | 0.00015 | 0.0025 | mix-Air-Cu-LDPE | 929 | 0.23 | 1550 | 660 | 1.5973e-07 | 1439950 | 8000 | 13.8 | 384 | 3072000 | 0.215 | N2 | 0.02886 | 1010.5509 | 0.025986 | 1.2004 | 2.1421e-05 | 1.5e-05 | 25 | 17.5059 | 0.70024 | 0.14086 | 101325 | -0.15 | Centrifuge, University of Tokyo | Cylindrical | 80 mm inner diameter x 340 mm height | 2 | Ground | Wire |  | 12 | Yes |  |  |  |  | (ρ_eff,cp_eff​,k_eff,α_eff)=(1350.6,1180,35.56,2.23*1e-5)
Ma, Yuxuan, Fangsi Ren, Taro Takemata, Shinji Nakaya, and Mitsuhiro Tsue. "Near-Limit Downward/Opposed Flame Spread, Flame Front Oscillation and Limiting Oxygen Concentration of B-LDPE Tube in Normal- and Hypergravity." Fire Safety Journal, vol. 152, 2025, article 104329. https://doi.org/10.1016/j.firesaf.2024.104329. | Yuxuan Ma; Fangsi Ren; Taro Takemata; Shinji Nakaya; Mitsuhiro Tsue | https://doi.org/10.1016/j.firesaf.2024.104329 | Wire | 0.0022 m core x 0.0025 m outer | 0.00015 | 0.0025 | mix-Air-Cu-LDPE | 929 | 0.23 | 1550 | 660 | 1.5973e-07 | 1439950 | 8000 | 13.8 | 384 | 3072000 | 0.22 | N2 | 0.02888 | 1009.903 | 0.025988 | 1.2013 | 2.1422e-05 | 1.5e-05 | 25 | 17.5055 | 0.70022 | 0.14086 | 101325 | -0.15 | Centrifuge, University of Tokyo | Cylindrical | 80 mm inner diameter x 340 mm height | 2 | Ground | Wire |  | 12 | Yes |  |  |  |  | (ρ_eff,cp_eff​,k_eff,α_eff)=(1350.6,1180,35.56,2.23*1e-5)
Ma, Yuxuan, Fangsi Ren, Taro Takemata, Shinji Nakaya, and Mitsuhiro Tsue. "Near-Limit Downward/Opposed Flame Spread, Flame Front Oscillation and Limiting Oxygen Concentration of B-LDPE Tube in Normal- and Hypergravity." Fire Safety Journal, vol. 152, 2025, article 104329. https://doi.org/10.1016/j.firesaf.2024.104329. | Yuxuan Ma; Fangsi Ren; Taro Takemata; Shinji Nakaya; Mitsuhiro Tsue | https://doi.org/10.1016/j.firesaf.2024.104329 | Wire | 0.0022 m core x 0.0025 m outer | 0.00015 | 0.0025 | mix-Air-Cu-LDPE | 929 | 0.23 | 1550 | 660 | 1.5973e-07 | 1439950 | 8000 | 13.8 | 384 | 3072000 | 0.21 | N2 | 0.02884 | 1011.1997 | 0.025984 | 1.1996 | 2.1421e-05 | 1.5e-05 | 33.3333 | 23.3418 | 0.70026 | 0.14086 | 101325 | -0.2 | Centrifuge, University of Tokyo | Cylindrical | 80 mm inner diameter x 340 mm height | 2 | Ground | Wire |  | 12 | No |  |  |  |  | (ρ_eff,cp_eff​,k_eff,α_eff)=(1350.6,1180,35.56,2.23*1e-5)
Ma, Yuxuan, Fangsi Ren, Taro Takemata, Shinji Nakaya, and Mitsuhiro Tsue. "Near-Limit Downward/Opposed Flame Spread, Flame Front Oscillation and Limiting Oxygen Concentration of B-LDPE Tube in Normal- and Hypergravity." Fire Safety Journal, vol. 152, 2025, article 104329. https://doi.org/10.1016/j.firesaf.2024.104329. | Yuxuan Ma; Fangsi Ren; Taro Takemata; Shinji Nakaya; Mitsuhiro Tsue | https://doi.org/10.1016/j.firesaf.2024.104329 | Wire | 0.0022 m core x 0.0025 m outer | 0.00015 | 0.0025 | mix-Air-Cu-LDPE | 929 | 0.23 | 1550 | 660 | 1.5973e-07 | 1439950 | 8000 | 13.8 | 384 | 3072000 | 0.215 | N2 | 0.02886 | 1010.5509 | 0.025986 | 1.2004 | 2.1421e-05 | 1.5e-05 | 33.3333 | 23.3413 | 0.70024 | 0.14086 | 101325 | -0.2 | Centrifuge, University of Tokyo | Cylindrical | 80 mm inner diameter x 340 mm height | 2 | Ground | Wire |  | 12 | Yes |  |  |  |  | (ρ_eff,cp_eff​,k_eff,α_eff)=(1350.6,1180,35.56,2.23*1e-5)
Ma, Yuxuan, Fangsi Ren, Taro Takemata, Shinji Nakaya, and Mitsuhiro Tsue. "Near-Limit Downward/Opposed Flame Spread, Flame Front Oscillation and Limiting Oxygen Concentration of B-LDPE Tube in Normal- and Hypergravity." Fire Safety Journal, vol. 152, 2025, article 104329. https://doi.org/10.1016/j.firesaf.2024.104329. | Yuxuan Ma; Fangsi Ren; Taro Takemata; Shinji Nakaya; Mitsuhiro Tsue | https://doi.org/10.1016/j.firesaf.2024.104329 | Wire | 0.0022 m core x 0.0025 m outer | 0.00015 | 0.0025 | mix-Air-Cu-LDPE | 929 | 0.23 | 1550 | 660 | 1.5973e-07 | 1439950 | 8000 | 13.8 | 384 | 3072000 | 0.21 | N2 | 0.02884 | 1011.1997 | 0.025984 | 1.1996 | 2.1421e-05 | 1.5e-05 | 41.6667 | 29.1773 | 0.70026 | 0.14086 | 101325 | -0.25 | Centrifuge, University of Tokyo | Cylindrical | 80 mm inner diameter x 340 mm height | 2 | Ground | Wire |  | 12 | No |  |  |  |  | (ρ_eff,cp_eff​,k_eff,α_eff)=(1350.6,1180,35.56,2.23*1e-5)
Ma, Yuxuan, Fangsi Ren, Taro Takemata, Shinji Nakaya, and Mitsuhiro Tsue. "Near-Limit Downward/Opposed Flame Spread, Flame Front Oscillation and Limiting Oxygen Concentration of B-LDPE Tube in Normal- and Hypergravity." Fire Safety Journal, vol. 152, 2025, article 104329. https://doi.org/10.1016/j.firesaf.2024.104329. | Yuxuan Ma; Fangsi Ren; Taro Takemata; Shinji Nakaya; Mitsuhiro Tsue | https://doi.org/10.1016/j.firesaf.2024.104329 | Wire | 0.0022 m core x 0.0025 m outer | 0.00015 | 0.0025 | mix-Air-Cu-LDPE | 929 | 0.23 | 1550 | 660 | 1.5973e-07 | 1439950 | 8000 | 13.8 | 384 | 3072000 | 0.215 | N2 | 0.02886 | 1010.5509 | 0.025986 | 1.2004 | 2.1421e-05 | 1.5e-05 | 41.6667 | 29.1766 | 0.70024 | 0.14086 | 101325 | -0.25 | Centrifuge, University of Tokyo | Cylindrical | 80 mm inner diameter x 340 mm height | 2 | Ground | Wire |  | 12 | Yes |  |  |  |  | (ρ_eff,cp_eff​,k_eff,α_eff)=(1350.6,1180,35.56,2.23*1e-5)
Ma, Yuxuan, Fangsi Ren, Taro Takemata, Shinji Nakaya, and Mitsuhiro Tsue. "Near-Limit Downward/Opposed Flame Spread, Flame Front Oscillation and Limiting Oxygen Concentration of B-LDPE Tube in Normal- and Hypergravity." Fire Safety Journal, vol. 152, 2025, article 104329. https://doi.org/10.1016/j.firesaf.2024.104329. | Yuxuan Ma; Fangsi Ren; Taro Takemata; Shinji Nakaya; Mitsuhiro Tsue | https://doi.org/10.1016/j.firesaf.2024.104329 | Wire | 0.0022 m core x 0.0025 m outer | 0.00015 | 0.0025 | mix-Air-Cu-LDPE | 929 | 0.23 | 1550 | 660 | 1.5973e-07 | 1439950 | 8000 | 13.8 | 384 | 3072000 | 0.21 | N2 | 0.02884 | 1011.1997 | 0.025984 | 1.1996 | 2.1421e-05 | 1.5e-05 | 50 | 35.0128 | 0.70026 | 0.14086 | 101325 | -0.3 | Centrifuge, University of Tokyo | Cylindrical | 80 mm inner diameter x 340 mm height | 2 | Ground | Wire |  | 12 | No |  |  |  |  | (ρ_eff,cp_eff​,k_eff,α_eff)=(1350.6,1180,35.56,2.23*1e-5)
Ma, Yuxuan, Fangsi Ren, Taro Takemata, Shinji Nakaya, and Mitsuhiro Tsue. "Near-Limit Downward/Opposed Flame Spread, Flame Front Oscillation and Limiting Oxygen Concentration of B-LDPE Tube in Normal- and Hypergravity." Fire Safety Journal, vol. 152, 2025, article 104329. https://doi.org/10.1016/j.firesaf.2024.104329. | Yuxuan Ma; Fangsi Ren; Taro Takemata; Shinji Nakaya; Mitsuhiro Tsue | https://doi.org/10.1016/j.firesaf.2024.104329 | Wire | 0.0022 m core x 0.0025 m outer | 0.00015 | 0.0025 | mix-Air-Cu-LDPE | 929 | 0.23 | 1550 | 660 | 1.5973e-07 | 1439950 | 8000 | 13.8 | 384 | 3072000 | 0.215 | N2 | 0.02886 | 1010.5509 | 0.025986 | 1.2004 | 2.1421e-05 | 1.5e-05 | 50 | 35.0119 | 0.70024 | 0.14086 | 101325 | -0.3 | Centrifuge, University of Tokyo | Cylindrical | 80 mm inner diameter x 340 mm height | 2 | Ground | Wire |  | 12 | Yes |  |  |  |  | (ρ_eff,cp_eff​,k_eff,α_eff)=(1350.6,1180,35.56,2.23*1e-5)
Ma, Yuxuan, Fangsi Ren, Taro Takemata, Shinji Nakaya, and Mitsuhiro Tsue. "Near-Limit Downward/Opposed Flame Spread, Flame Front Oscillation and Limiting Oxygen Concentration of B-LDPE Tube in Normal- and Hypergravity." Fire Safety Journal, vol. 152, 2025, article 104329. https://doi.org/10.1016/j.firesaf.2024.104329. | Yuxuan Ma; Fangsi Ren; Taro Takemata; Shinji Nakaya; Mitsuhiro Tsue | https://doi.org/10.1016/j.firesaf.2024.104329 | Wire | 0.0022 m core x 0.0025 m outer | 0.00015 | 0.0025 | mix-Air-Cu-LDPE | 929 | 0.23 | 1550 | 660 | 1.5973e-07 | 1439950 | 8000 | 13.8 | 384 | 3072000 | 0.205 | N2 | 0.02882 | 1011.8494 | 0.025982 | 1.1988 | 2.142e-05 | 1.5e-05 | 16.6667 | 11.6712 | 0.70027 | 0.14086 | 101325 | -0.1 | Centrifuge, University of Tokyo | Cylindrical | 80 mm inner diameter x 340 mm height | 3 | Ground | Wire |  | 12 | No |  |  |  |  | (ρ_eff,cp_eff​,k_eff,α_eff)=(1350.6,1180,35.56,2.23*1e-5)
Ma, Yuxuan, Fangsi Ren, Taro Takemata, Shinji Nakaya, and Mitsuhiro Tsue. "Near-Limit Downward/Opposed Flame Spread, Flame Front Oscillation and Limiting Oxygen Concentration of B-LDPE Tube in Normal- and Hypergravity." Fire Safety Journal, vol. 152, 2025, article 104329. https://doi.org/10.1016/j.firesaf.2024.104329. | Yuxuan Ma; Fangsi Ren; Taro Takemata; Shinji Nakaya; Mitsuhiro Tsue | https://doi.org/10.1016/j.firesaf.2024.104329 | Wire | 0.0022 m core x 0.0025 m outer | 0.00015 | 0.0025 | mix-Air-Cu-LDPE | 929 | 0.23 | 1550 | 660 | 1.5973e-07 | 1439950 | 8000 | 13.8 | 384 | 3072000 | 0.21 | N2 | 0.02884 | 1011.1997 | 0.025984 | 1.1996 | 2.1421e-05 | 1.5e-05 | 16.6667 | 11.6709 | 0.70026 | 0.14086 | 101325 | -0.1 | Centrifuge, University of Tokyo | Cylindrical | 80 mm inner diameter x 340 mm height | 3 | Ground | Wire |  | 12 | Yes |  |  |  |  | (ρ_eff,cp_eff​,k_eff,α_eff)=(1350.6,1180,35.56,2.23*1e-5)
Ma, Yuxuan, Fangsi Ren, Taro Takemata, Shinji Nakaya, and Mitsuhiro Tsue. "Near-Limit Downward/Opposed Flame Spread, Flame Front Oscillation and Limiting Oxygen Concentration of B-LDPE Tube in Normal- and Hypergravity." Fire Safety Journal, vol. 152, 2025, article 104329. https://doi.org/10.1016/j.firesaf.2024.104329. | Yuxuan Ma; Fangsi Ren; Taro Takemata; Shinji Nakaya; Mitsuhiro Tsue | https://doi.org/10.1016/j.firesaf.2024.104329 | Wire | 0.0022 m core x 0.0025 m outer | 0.00015 | 0.0025 | mix-Air-Cu-LDPE | 929 | 0.23 | 1550 | 660 | 1.5973e-07 | 1439950 | 8000 | 13.8 | 384 | 3072000 | 0.205 | N2 | 0.02882 | 1011.8494 | 0.025982 | 1.1988 | 2.142e-05 | 1.5e-05 | 25 | 17.5068 | 0.70027 | 0.14086 | 101325 | -0.15 | Centrifuge, University of Tokyo | Cylindrical | 80 mm inner diameter x 340 mm height | 3 | Ground | Wire |  | 12 | No |  |  |  |  | (ρ_eff,cp_eff​,k_eff,α_eff)=(1350.6,1180,35.56,2.23*1e-5)
Ma, Yuxuan, Fangsi Ren, Taro Takemata, Shinji Nakaya, and Mitsuhiro Tsue. "Near-Limit Downward/Opposed Flame Spread, Flame Front Oscillation and Limiting Oxygen Concentration of B-LDPE Tube in Normal- and Hypergravity." Fire Safety Journal, vol. 152, 2025, article 104329. https://doi.org/10.1016/j.firesaf.2024.104329. | Yuxuan Ma; Fangsi Ren; Taro Takemata; Shinji Nakaya; Mitsuhiro Tsue | https://doi.org/10.1016/j.firesaf.2024.104329 | Wire | 0.0022 m core x 0.0025 m outer | 0.00015 | 0.0025 | mix-Air-Cu-LDPE | 929 | 0.23 | 1550 | 660 | 1.5973e-07 | 1439950 | 8000 | 13.8 | 384 | 3072000 | 0.21 | N2 | 0.02884 | 1011.1997 | 0.025984 | 1.1996 | 2.1421e-05 | 1.5e-05 | 25 | 17.5064 | 0.70026 | 0.14086 | 101325 | -0.15 | Centrifuge, University of Tokyo | Cylindrical | 80 mm inner diameter x 340 mm height | 3 | Ground | Wire |  | 12 | Yes |  |  |  |  | (ρ_eff,cp_eff​,k_eff,α_eff)=(1350.6,1180,35.56,2.23*1e-5)
Ma, Yuxuan, Fangsi Ren, Taro Takemata, Shinji Nakaya, and Mitsuhiro Tsue. "Near-Limit Downward/Opposed Flame Spread, Flame Front Oscillation and Limiting Oxygen Concentration of B-LDPE Tube in Normal- and Hypergravity." Fire Safety Journal, vol. 152, 2025, article 104329. https://doi.org/10.1016/j.firesaf.2024.104329. | Yuxuan Ma; Fangsi Ren; Taro Takemata; Shinji Nakaya; Mitsuhiro Tsue | https://doi.org/10.1016/j.firesaf.2024.104329 | Wire | 0.0022 m core x 0.0025 m outer | 0.00015 | 0.0025 | mix-Air-Cu-LDPE | 929 | 0.23 | 1550 | 660 | 1.5973e-07 | 1439950 | 8000 | 13.8 | 384 | 3072000 | 0.215 | N2 | 0.02886 | 1010.5509 | 0.025986 | 1.2004 | 2.1421e-05 | 1.5e-05 | 25 | 17.5059 | 0.70024 | 0.14086 | 101325 | -0.15 | Centrifuge, University of Tokyo | Cylindrical | 80 mm inner diameter x 340 mm height | 3 | Ground | Wire |  | 12 | Yes |  |  |  |  | (ρ_eff,cp_eff​,k_eff,α_eff)=(1350.6,1180,35.56,2.23*1e-5)
Ma, Yuxuan, Fangsi Ren, Taro Takemata, Shinji Nakaya, and Mitsuhiro Tsue. "Near-Limit Downward/Opposed Flame Spread, Flame Front Oscillation and Limiting Oxygen Concentration of B-LDPE Tube in Normal- and Hypergravity." Fire Safety Journal, vol. 152, 2025, article 104329. https://doi.org/10.1016/j.firesaf.2024.104329. | Yuxuan Ma; Fangsi Ren; Taro Takemata; Shinji Nakaya; Mitsuhiro Tsue | https://doi.org/10.1016/j.firesaf.2024.104329 | Wire | 0.0022 m core x 0.0025 m outer | 0.00015 | 0.0025 | mix-Air-Cu-LDPE | 929 | 0.23 | 1550 | 660 | 1.5973e-07 | 1439950 | 8000 | 13.8 | 384 | 3072000 | 0.22 | N2 | 0.02888 | 1009.903 | 0.025988 | 1.2013 | 2.1422e-05 | 1.5e-05 | 25 | 17.5055 | 0.70022 | 0.14086 | 101325 | -0.15 | Centrifuge, University of Tokyo | Cylindrical | 80 mm inner diameter x 340 mm height | 3 | Ground | Wire |  | 12 | Yes |  |  |  |  | (ρ_eff,cp_eff​,k_eff,α_eff)=(1350.6,1180,35.56,2.23*1e-5)
Ma, Yuxuan, Fangsi Ren, Taro Takemata, Shinji Nakaya, and Mitsuhiro Tsue. "Near-Limit Downward/Opposed Flame Spread, Flame Front Oscillation and Limiting Oxygen Concentration of B-LDPE Tube in Normal- and Hypergravity." Fire Safety Journal, vol. 152, 2025, article 104329. https://doi.org/10.1016/j.firesaf.2024.104329. | Yuxuan Ma; Fangsi Ren; Taro Takemata; Shinji Nakaya; Mitsuhiro Tsue | https://doi.org/10.1016/j.firesaf.2024.104329 | Wire | 0.0022 m core x 0.0025 m outer | 0.00015 | 0.0025 | mix-Air-Cu-LDPE | 929 | 0.23 | 1550 | 660 | 1.5973e-07 | 1439950 | 8000 | 13.8 | 384 | 3072000 | 0.21 | N2 | 0.02884 | 1011.1997 | 0.025984 | 1.1996 | 2.1421e-05 | 1.5e-05 | 33.3333 | 23.3418 | 0.70026 | 0.14086 | 101325 | -0.2 | Centrifuge, University of Tokyo | Cylindrical | 80 mm inner diameter x 340 mm height | 3 | Ground | Wire |  | 12 | No |  |  |  |  | (ρ_eff,cp_eff​,k_eff,α_eff)=(1350.6,1180,35.56,2.23*1e-5)
Ma, Yuxuan, Fangsi Ren, Taro Takemata, Shinji Nakaya, and Mitsuhiro Tsue. "Near-Limit Downward/Opposed Flame Spread, Flame Front Oscillation and Limiting Oxygen Concentration of B-LDPE Tube in Normal- and Hypergravity." Fire Safety Journal, vol. 152, 2025, article 104329. https://doi.org/10.1016/j.firesaf.2024.104329. | Yuxuan Ma; Fangsi Ren; Taro Takemata; Shinji Nakaya; Mitsuhiro Tsue | https://doi.org/10.1016/j.firesaf.2024.104329 | Wire | 0.0022 m core x 0.0025 m outer | 0.00015 | 0.0025 | mix-Air-Cu-LDPE | 929 | 0.23 | 1550 | 660 | 1.5973e-07 | 1439950 | 8000 | 13.8 | 384 | 3072000 | 0.215 | N2 | 0.02886 | 1010.5509 | 0.025986 | 1.2004 | 2.1421e-05 | 1.5e-05 | 33.3333 | 23.3413 | 0.70024 | 0.14086 | 101325 | -0.2 | Centrifuge, University of Tokyo | Cylindrical | 80 mm inner diameter x 340 mm height | 3 | Ground | Wire |  | 12 | Yes |  |  |  |  | (ρ_eff,cp_eff​,k_eff,α_eff)=(1350.6,1180,35.56,2.23*1e-5)
Ma, Yuxuan, Fangsi Ren, Taro Takemata, Shinji Nakaya, and Mitsuhiro Tsue. "Near-Limit Downward/Opposed Flame Spread, Flame Front Oscillation and Limiting Oxygen Concentration of B-LDPE Tube in Normal- and Hypergravity." Fire Safety Journal, vol. 152, 2025, article 104329. https://doi.org/10.1016/j.firesaf.2024.104329. | Yuxuan Ma; Fangsi Ren; Taro Takemata; Shinji Nakaya; Mitsuhiro Tsue | https://doi.org/10.1016/j.firesaf.2024.104329 | Wire | 0.0022 m core x 0.0025 m outer | 0.00015 | 0.0025 | mix-Air-Cu-LDPE | 929 | 0.23 | 1550 | 660 | 1.5973e-07 | 1439950 | 8000 | 13.8 | 384 | 3072000 | 0.21 | N2 | 0.02884 | 1011.1997 | 0.025984 | 1.1996 | 2.1421e-05 | 1.5e-05 | 41.6667 | 29.1773 | 0.70026 | 0.14086 | 101325 | -0.25 | Centrifuge, University of Tokyo | Cylindrical | 80 mm inner diameter x 340 mm height | 3 | Ground | Wire |  | 12 | No |  |  |  |  | (ρ_eff,cp_eff​,k_eff,α_eff)=(1350.6,1180,35.56,2.23*1e-5)
Ma, Yuxuan, Fangsi Ren, Taro Takemata, Shinji Nakaya, and Mitsuhiro Tsue. "Near-Limit Downward/Opposed Flame Spread, Flame Front Oscillation and Limiting Oxygen Concentration of B-LDPE Tube in Normal- and Hypergravity." Fire Safety Journal, vol. 152, 2025, article 104329. https://doi.org/10.1016/j.firesaf.2024.104329. | Yuxuan Ma; Fangsi Ren; Taro Takemata; Shinji Nakaya; Mitsuhiro Tsue | https://doi.org/10.1016/j.firesaf.2024.104329 | Wire | 0.0022 m core x 0.0025 m outer | 0.00015 | 0.0025 | mix-Air-Cu-LDPE | 929 | 0.23 | 1550 | 660 | 1.5973e-07 | 1439950 | 8000 | 13.8 | 384 | 3072000 | 0.215 | N2 | 0.02886 | 1010.5509 | 0.025986 | 1.2004 | 2.1421e-05 | 1.5e-05 | 41.6667 | 29.1766 | 0.70024 | 0.14086 | 101325 | -0.25 | Centrifuge, University of Tokyo | Cylindrical | 80 mm inner diameter x 340 mm height | 3 | Ground | Wire |  | 12 | Yes |  |  |  |  | (ρ_eff,cp_eff​,k_eff,α_eff)=(1350.6,1180,35.56,2.23*1e-5)
Ma, Yuxuan, Fangsi Ren, Taro Takemata, Shinji Nakaya, and Mitsuhiro Tsue. "Near-Limit Downward/Opposed Flame Spread, Flame Front Oscillation and Limiting Oxygen Concentration of B-LDPE Tube in Normal- and Hypergravity." Fire Safety Journal, vol. 152, 2025, article 104329. https://doi.org/10.1016/j.firesaf.2024.104329. | Yuxuan Ma; Fangsi Ren; Taro Takemata; Shinji Nakaya; Mitsuhiro Tsue | https://doi.org/10.1016/j.firesaf.2024.104329 | Wire | 0.0022 m core x 0.0025 m outer | 0.00015 | 0.0025 | mix-Air-Cu-LDPE | 929 | 0.23 | 1550 | 660 | 1.5973e-07 | 1439950 | 8000 | 13.8 | 384 | 3072000 | 0.215 | N2 | 0.02886 | 1010.5509 | 0.025986 | 1.2004 | 2.1421e-05 | 1.5e-05 | 50 | 35.0119 | 0.70024 | 0.14086 | 101325 | -0.3 | Centrifuge, University of Tokyo | Cylindrical | 80 mm inner diameter x 340 mm height | 3 | Ground | Wire |  | 12 | No |  |  |  |  | (ρ_eff,cp_eff​,k_eff,α_eff)=(1350.6,1180,35.56,2.23*1e-5)
Ma, Yuxuan, Fangsi Ren, Taro Takemata, Shinji Nakaya, and Mitsuhiro Tsue. "Near-Limit Downward/Opposed Flame Spread, Flame Front Oscillation and Limiting Oxygen Concentration of B-LDPE Tube in Normal- and Hypergravity." Fire Safety Journal, vol. 152, 2025, article 104329. https://doi.org/10.1016/j.firesaf.2024.104329. | Yuxuan Ma; Fangsi Ren; Taro Takemata; Shinji Nakaya; Mitsuhiro Tsue | https://doi.org/10.1016/j.firesaf.2024.104329 | Wire | 0.0022 m core x 0.0025 m outer | 0.00015 | 0.0025 | mix-Air-Cu-LDPE | 929 | 0.23 | 1550 | 660 | 1.5973e-07 | 1439950 | 8000 | 13.8 | 384 | 3072000 | 0.22 | N2 | 0.02888 | 1009.903 | 0.025988 | 1.2013 | 2.1422e-05 | 1.5e-05 | 50 | 35.011 | 0.70022 | 0.14086 | 101325 | -0.3 | Centrifuge, University of Tokyo | Cylindrical | 80 mm inner diameter x 340 mm height | 3 | Ground | Wire |  | 12 | Yes |  |  |  |  | (ρ_eff,cp_eff​,k_eff,α_eff)=(1350.6,1180,35.56,2.23*1e-5)
Ma, Yuxuan, Fangsi Ren, Taro Takemata, Shinji Nakaya, and Mitsuhiro Tsue. "Near-Limit Downward/Opposed Flame Spread, Flame Front Oscillation and Limiting Oxygen Concentration of B-LDPE Tube in Normal- and Hypergravity." Fire Safety Journal, vol. 152, 2025, article 104329. https://doi.org/10.1016/j.firesaf.2024.104329. | Yuxuan Ma; Fangsi Ren; Taro Takemata; Shinji Nakaya; Mitsuhiro Tsue | https://doi.org/10.1016/j.firesaf.2024.104329 | Wire | 0.0022 m core x 0.0025 m outer | 0.00015 | 0.0025 | mix-Air-Cu-LDPE | 929 | 0.23 | 1550 | 660 | 1.5973e-07 | 1439950 | 8000 | 13.8 | 384 | 3072000 | 0.205 | N2 | 0.02882 | 1011.8494 | 0.025982 | 1.1988 | 2.142e-05 | 1.5e-05 | 16.6667 | 11.6712 | 0.70027 | 0.14086 | 101325 | -0.1 | Centrifuge, University of Tokyo | Cylindrical | 80 mm inner diameter x 340 mm height | 4 | Ground | Wire |  | 12 | No |  |  |  |  | (ρ_eff,cp_eff​,k_eff,α_eff)=(1350.6,1180,35.56,2.23*1e-5)
Ma, Yuxuan, Fangsi Ren, Taro Takemata, Shinji Nakaya, and Mitsuhiro Tsue. "Near-Limit Downward/Opposed Flame Spread, Flame Front Oscillation and Limiting Oxygen Concentration of B-LDPE Tube in Normal- and Hypergravity." Fire Safety Journal, vol. 152, 2025, article 104329. https://doi.org/10.1016/j.firesaf.2024.104329. | Yuxuan Ma; Fangsi Ren; Taro Takemata; Shinji Nakaya; Mitsuhiro Tsue | https://doi.org/10.1016/j.firesaf.2024.104329 | Wire | 0.0022 m core x 0.0025 m outer | 0.00015 | 0.0025 | mix-Air-Cu-LDPE | 929 | 0.23 | 1550 | 660 | 1.5973e-07 | 1439950 | 8000 | 13.8 | 384 | 3072000 | 0.21 | N2 | 0.02884 | 1011.1997 | 0.025984 | 1.1996 | 2.1421e-05 | 1.5e-05 | 16.6667 | 11.6709 | 0.70026 | 0.14086 | 101325 | -0.1 | Centrifuge, University of Tokyo | Cylindrical | 80 mm inner diameter x 340 mm height | 4 | Ground | Wire |  | 12 | Yes |  |  |  |  | (ρ_eff,cp_eff​,k_eff,α_eff)=(1350.6,1180,35.56,2.23*1e-5)
Ma, Yuxuan, Fangsi Ren, Taro Takemata, Shinji Nakaya, and Mitsuhiro Tsue. "Near-Limit Downward/Opposed Flame Spread, Flame Front Oscillation and Limiting Oxygen Concentration of B-LDPE Tube in Normal- and Hypergravity." Fire Safety Journal, vol. 152, 2025, article 104329. https://doi.org/10.1016/j.firesaf.2024.104329. | Yuxuan Ma; Fangsi Ren; Taro Takemata; Shinji Nakaya; Mitsuhiro Tsue | https://doi.org/10.1016/j.firesaf.2024.104329 | Wire | 0.0022 m core x 0.0025 m outer | 0.00015 | 0.0025 | mix-Air-Cu-LDPE | 929 | 0.23 | 1550 | 660 | 1.5973e-07 | 1439950 | 8000 | 13.8 | 384 | 3072000 | 0.215 | N2 | 0.02886 | 1010.5509 | 0.025986 | 1.2004 | 2.1421e-05 | 1.5e-05 | 16.6667 | 11.6706 | 0.70024 | 0.14086 | 101325 | -0.1 | Centrifuge, University of Tokyo | Cylindrical | 80 mm inner diameter x 340 mm height | 4 | Ground | Wire |  | 12 | Yes |  |  |  |  | (ρ_eff,cp_eff​,k_eff,α_eff)=(1350.6,1180,35.56,2.23*1e-5)
Ma, Yuxuan, Fangsi Ren, Taro Takemata, Shinji Nakaya, and Mitsuhiro Tsue. "Near-Limit Downward/Opposed Flame Spread, Flame Front Oscillation and Limiting Oxygen Concentration of B-LDPE Tube in Normal- and Hypergravity." Fire Safety Journal, vol. 152, 2025, article 104329. https://doi.org/10.1016/j.firesaf.2024.104329. | Yuxuan Ma; Fangsi Ren; Taro Takemata; Shinji Nakaya; Mitsuhiro Tsue | https://doi.org/10.1016/j.firesaf.2024.104329 | Wire | 0.0022 m core x 0.0025 m outer | 0.00015 | 0.0025 | mix-Air-Cu-LDPE | 929 | 0.23 | 1550 | 660 | 1.5973e-07 | 1439950 | 8000 | 13.8 | 384 | 3072000 | 0.205 | N2 | 0.02882 | 1011.8494 | 0.025982 | 1.1988 | 2.142e-05 | 1.5e-05 | 25 | 17.5068 | 0.70027 | 0.14086 | 101325 | -0.15 | Centrifuge, University of Tokyo | Cylindrical | 80 mm inner diameter x 340 mm height | 4 | Ground | Wire |  | 12 | No |  |  |  |  | (ρ_eff,cp_eff​,k_eff,α_eff)=(1350.6,1180,35.56,2.23*1e-5)
Ma, Yuxuan, Fangsi Ren, Taro Takemata, Shinji Nakaya, and Mitsuhiro Tsue. "Near-Limit Downward/Opposed Flame Spread, Flame Front Oscillation and Limiting Oxygen Concentration of B-LDPE Tube in Normal- and Hypergravity." Fire Safety Journal, vol. 152, 2025, article 104329. https://doi.org/10.1016/j.firesaf.2024.104329. | Yuxuan Ma; Fangsi Ren; Taro Takemata; Shinji Nakaya; Mitsuhiro Tsue | https://doi.org/10.1016/j.firesaf.2024.104329 | Wire | 0.0022 m core x 0.0025 m outer | 0.00015 | 0.0025 | mix-Air-Cu-LDPE | 929 | 0.23 | 1550 | 660 | 1.5973e-07 | 1439950 | 8000 | 13.8 | 384 | 3072000 | 0.21 | N2 | 0.02884 | 1011.1997 | 0.025984 | 1.1996 | 2.1421e-05 | 1.5e-05 | 25 | 17.5064 | 0.70026 | 0.14086 | 101325 | -0.15 | Centrifuge, University of Tokyo | Cylindrical | 80 mm inner diameter x 340 mm height | 4 | Ground | Wire |  | 12 | Yes |  |  |  |  | (ρ_eff,cp_eff​,k_eff,α_eff)=(1350.6,1180,35.56,2.23*1e-5)
Ma, Yuxuan, Fangsi Ren, Taro Takemata, Shinji Nakaya, and Mitsuhiro Tsue. "Near-Limit Downward/Opposed Flame Spread, Flame Front Oscillation and Limiting Oxygen Concentration of B-LDPE Tube in Normal- and Hypergravity." Fire Safety Journal, vol. 152, 2025, article 104329. https://doi.org/10.1016/j.firesaf.2024.104329. | Yuxuan Ma; Fangsi Ren; Taro Takemata; Shinji Nakaya; Mitsuhiro Tsue | https://doi.org/10.1016/j.firesaf.2024.104329 | Wire | 0.0022 m core x 0.0025 m outer | 0.00015 | 0.0025 | mix-Air-Cu-LDPE | 929 | 0.23 | 1550 | 660 | 1.5973e-07 | 1439950 | 8000 | 13.8 | 384 | 3072000 | 0.215 | N2 | 0.02886 | 1010.5509 | 0.025986 | 1.2004 | 2.1421e-05 | 1.5e-05 | 25 | 17.5059 | 0.70024 | 0.14086 | 101325 | -0.15 | Centrifuge, University of Tokyo | Cylindrical | 80 mm inner diameter x 340 mm height | 4 | Ground | Wire |  | 12 | Yes |  |  |  |  | (ρ_eff,cp_eff​,k_eff,α_eff)=(1350.6,1180,35.56,2.23*1e-5)
Ma, Yuxuan, Fangsi Ren, Taro Takemata, Shinji Nakaya, and Mitsuhiro Tsue. "Near-Limit Downward/Opposed Flame Spread, Flame Front Oscillation and Limiting Oxygen Concentration of B-LDPE Tube in Normal- and Hypergravity." Fire Safety Journal, vol. 152, 2025, article 104329. https://doi.org/10.1016/j.firesaf.2024.104329. | Yuxuan Ma; Fangsi Ren; Taro Takemata; Shinji Nakaya; Mitsuhiro Tsue | https://doi.org/10.1016/j.firesaf.2024.104329 | Wire | 0.0022 m core x 0.0025 m outer | 0.00015 | 0.0025 | mix-Air-Cu-LDPE | 929 | 0.23 | 1550 | 660 | 1.5973e-07 | 1439950 | 8000 | 13.8 | 384 | 3072000 | 0.22 | N2 | 0.02888 | 1009.903 | 0.025988 | 1.2013 | 2.1422e-05 | 1.5e-05 | 25 | 17.5055 | 0.70022 | 0.14086 | 101325 | -0.15 | Centrifuge, University of Tokyo | Cylindrical | 80 mm inner diameter x 340 mm height | 4 | Ground | Wire |  | 12 | Yes |  |  |  |  | (ρ_eff,cp_eff​,k_eff,α_eff)=(1350.6,1180,35.56,2.23*1e-5)
Ma, Yuxuan, Fangsi Ren, Taro Takemata, Shinji Nakaya, and Mitsuhiro Tsue. "Near-Limit Downward/Opposed Flame Spread, Flame Front Oscillation and Limiting Oxygen Concentration of B-LDPE Tube in Normal- and Hypergravity." Fire Safety Journal, vol. 152, 2025, article 104329. https://doi.org/10.1016/j.firesaf.2024.104329. | Yuxuan Ma; Fangsi Ren; Taro Takemata; Shinji Nakaya; Mitsuhiro Tsue | https://doi.org/10.1016/j.firesaf.2024.104329 | Wire | 0.0022 m core x 0.0025 m outer | 0.00015 | 0.0025 | mix-Air-Cu-LDPE | 929 | 0.23 | 1550 | 660 | 1.5973e-07 | 1439950 | 8000 | 13.8 | 384 | 3072000 | 0.21 | N2 | 0.02884 | 1011.1997 | 0.025984 | 1.1996 | 2.1421e-05 | 1.5e-05 | 33.3333 | 23.3418 | 0.70026 | 0.14086 | 101325 | -0.2 | Centrifuge, University of Tokyo | Cylindrical | 80 mm inner diameter x 340 mm height | 4 | Ground | Wire |  | 12 | No |  |  |  |  | (ρ_eff,cp_eff​,k_eff,α_eff)=(1350.6,1180,35.56,2.23*1e-5)
Ma, Yuxuan, Fangsi Ren, Taro Takemata, Shinji Nakaya, and Mitsuhiro Tsue. "Near-Limit Downward/Opposed Flame Spread, Flame Front Oscillation and Limiting Oxygen Concentration of B-LDPE Tube in Normal- and Hypergravity." Fire Safety Journal, vol. 152, 2025, article 104329. https://doi.org/10.1016/j.firesaf.2024.104329. | Yuxuan Ma; Fangsi Ren; Taro Takemata; Shinji Nakaya; Mitsuhiro Tsue | https://doi.org/10.1016/j.firesaf.2024.104329 | Wire | 0.0022 m core x 0.0025 m outer | 0.00015 | 0.0025 | mix-Air-Cu-LDPE | 929 | 0.23 | 1550 | 660 | 1.5973e-07 | 1439950 | 8000 | 13.8 | 384 | 3072000 | 0.215 | N2 | 0.02886 | 1010.5509 | 0.025986 | 1.2004 | 2.1421e-05 | 1.5e-05 | 33.3333 | 23.3413 | 0.70024 | 0.14086 | 101325 | -0.2 | Centrifuge, University of Tokyo | Cylindrical | 80 mm inner diameter x 340 mm height | 4 | Ground | Wire |  | 12 | Yes |  |  |  |  | (ρ_eff,cp_eff​,k_eff,α_eff)=(1350.6,1180,35.56,2.23*1e-5)
Ma, Yuxuan, Fangsi Ren, Taro Takemata, Shinji Nakaya, and Mitsuhiro Tsue. "Near-Limit Downward/Opposed Flame Spread, Flame Front Oscillation and Limiting Oxygen Concentration of B-LDPE Tube in Normal- and Hypergravity." Fire Safety Journal, vol. 152, 2025, article 104329. https://doi.org/10.1016/j.firesaf.2024.104329. | Yuxuan Ma; Fangsi Ren; Taro Takemata; Shinji Nakaya; Mitsuhiro Tsue | https://doi.org/10.1016/j.firesaf.2024.104329 | Wire | 0.0022 m core x 0.0025 m outer | 0.00015 | 0.0025 | mix-Air-Cu-LDPE | 929 | 0.23 | 1550 | 660 | 1.5973e-07 | 1439950 | 8000 | 13.8 | 384 | 3072000 | 0.22 | N2 | 0.02888 | 1009.903 | 0.025988 | 1.2013 | 2.1422e-05 | 1.5e-05 | 33.3333 | 23.3407 | 0.70022 | 0.14086 | 101325 | -0.2 | Centrifuge, University of Tokyo | Cylindrical | 80 mm inner diameter x 340 mm height | 4 | Ground | Wire |  | 12 | Yes |  |  |  |  | (ρ_eff,cp_eff​,k_eff,α_eff)=(1350.6,1180,35.56,2.23*1e-5)
Ma, Yuxuan, Fangsi Ren, Taro Takemata, Shinji Nakaya, and Mitsuhiro Tsue. "Near-Limit Downward/Opposed Flame Spread, Flame Front Oscillation and Limiting Oxygen Concentration of B-LDPE Tube in Normal- and Hypergravity." Fire Safety Journal, vol. 152, 2025, article 104329. https://doi.org/10.1016/j.firesaf.2024.104329. | Yuxuan Ma; Fangsi Ren; Taro Takemata; Shinji Nakaya; Mitsuhiro Tsue | https://doi.org/10.1016/j.firesaf.2024.104329 | Wire | 0.0022 m core x 0.0025 m outer | 0.00015 | 0.0025 | mix-Air-Cu-LDPE | 929 | 0.23 | 1550 | 660 | 1.5973e-07 | 1439950 | 8000 | 13.8 | 384 | 3072000 | 0.21 | N2 | 0.02884 | 1011.1997 | 0.025984 | 1.1996 | 2.1421e-05 | 1.5e-05 | 41.6667 | 29.1773 | 0.70026 | 0.14086 | 101325 | -0.25 | Centrifuge, University of Tokyo | Cylindrical | 80 mm inner diameter x 340 mm height | 4 | Ground | Wire |  | 12 | No |  |  |  |  | (ρ_eff,cp_eff​,k_eff,α_eff)=(1350.6,1180,35.56,2.23*1e-5)
Ma, Yuxuan, Fangsi Ren, Taro Takemata, Shinji Nakaya, and Mitsuhiro Tsue. "Near-Limit Downward/Opposed Flame Spread, Flame Front Oscillation and Limiting Oxygen Concentration of B-LDPE Tube in Normal- and Hypergravity." Fire Safety Journal, vol. 152, 2025, article 104329. https://doi.org/10.1016/j.firesaf.2024.104329. | Yuxuan Ma; Fangsi Ren; Taro Takemata; Shinji Nakaya; Mitsuhiro Tsue | https://doi.org/10.1016/j.firesaf.2024.104329 | Wire | 0.0022 m core x 0.0025 m outer | 0.00015 | 0.0025 | mix-Air-Cu-LDPE | 929 | 0.23 | 1550 | 660 | 1.5973e-07 | 1439950 | 8000 | 13.8 | 384 | 3072000 | 0.215 | N2 | 0.02886 | 1010.5509 | 0.025986 | 1.2004 | 2.1421e-05 | 1.5e-05 | 41.6667 | 29.1766 | 0.70024 | 0.14086 | 101325 | -0.25 | Centrifuge, University of Tokyo | Cylindrical | 80 mm inner diameter x 340 mm height | 4 | Ground | Wire |  | 12 | Yes |  |  |  |  | (ρ_eff,cp_eff​,k_eff,α_eff)=(1350.6,1180,35.56,2.23*1e-5)
Ma, Yuxuan, Fangsi Ren, Taro Takemata, Shinji Nakaya, and Mitsuhiro Tsue. "Near-Limit Downward/Opposed Flame Spread, Flame Front Oscillation and Limiting Oxygen Concentration of B-LDPE Tube in Normal- and Hypergravity." Fire Safety Journal, vol. 152, 2025, article 104329. https://doi.org/10.1016/j.firesaf.2024.104329. | Yuxuan Ma; Fangsi Ren; Taro Takemata; Shinji Nakaya; Mitsuhiro Tsue | https://doi.org/10.1016/j.firesaf.2024.104329 | Wire | 0.0022 m core x 0.0025 m outer | 0.00015 | 0.0025 | mix-Air-Cu-LDPE | 929 | 0.23 | 1550 | 660 | 1.5973e-07 | 1439950 | 8000 | 13.8 | 384 | 3072000 | 0.22 | N2 | 0.02888 | 1009.903 | 0.025988 | 1.2013 | 2.1422e-05 | 1.5e-05 | 41.6667 | 29.1758 | 0.70022 | 0.14086 | 101325 | -0.25 | Centrifuge, University of Tokyo | Cylindrical | 80 mm inner diameter x 340 mm height | 4 | Ground | Wire |  | 12 | Yes |  |  |  |  | (ρ_eff,cp_eff​,k_eff,α_eff)=(1350.6,1180,35.56,2.23*1e-5)
Ma, Yuxuan, Fangsi Ren, Taro Takemata, Shinji Nakaya, and Mitsuhiro Tsue. "Near-Limit Downward/Opposed Flame Spread, Flame Front Oscillation and Limiting Oxygen Concentration of B-LDPE Tube in Normal- and Hypergravity." Fire Safety Journal, vol. 152, 2025, article 104329. https://doi.org/10.1016/j.firesaf.2024.104329. | Yuxuan Ma; Fangsi Ren; Taro Takemata; Shinji Nakaya; Mitsuhiro Tsue | https://doi.org/10.1016/j.firesaf.2024.104329 | Wire | 0.0022 m core x 0.0025 m outer | 0.00015 | 0.0025 | mix-Air-Cu-LDPE | 929 | 0.23 | 1550 | 660 | 1.5973e-07 | 1439950 | 8000 | 13.8 | 384 | 3072000 | 0.225 | N2 | 0.0289 | 1009.2561 | 0.02599 | 1.2021 | 2.1422e-05 | 1.5e-05 | 41.6667 | 29.1751 | 0.7002 | 0.14086 | 101325 | -0.25 | Centrifuge, University of Tokyo | Cylindrical | 80 mm inner diameter x 340 mm height | 4 | Ground | Wire |  | 12 | Yes |  |  |  |  | (ρ_eff,cp_eff​,k_eff,α_eff)=(1350.6,1180,35.56,2.23*1e-5)
Ma, Yuxuan, Fangsi Ren, Taro Takemata, Shinji Nakaya, and Mitsuhiro Tsue. "Near-Limit Downward/Opposed Flame Spread, Flame Front Oscillation and Limiting Oxygen Concentration of B-LDPE Tube in Normal- and Hypergravity." Fire Safety Journal, vol. 152, 2025, article 104329. https://doi.org/10.1016/j.firesaf.2024.104329. | Yuxuan Ma; Fangsi Ren; Taro Takemata; Shinji Nakaya; Mitsuhiro Tsue | https://doi.org/10.1016/j.firesaf.2024.104329 | Wire | 0.0022 m core x 0.0025 m outer | 0.00015 | 0.0025 | mix-Air-Cu-LDPE | 929 | 0.23 | 1550 | 660 | 1.5973e-07 | 1439950 | 8000 | 13.8 | 384 | 3072000 | 0.215 | N2 | 0.02886 | 1010.5509 | 0.025986 | 1.2004 | 2.1421e-05 | 1.5e-05 | 50 | 35.0119 | 0.70024 | 0.14086 | 101325 | -0.3 | Centrifuge, University of Tokyo | Cylindrical | 80 mm inner diameter x 340 mm height | 4 | Ground | Wire |  | 12 | No |  |  |  |  | (ρ_eff,cp_eff​,k_eff,α_eff)=(1350.6,1180,35.56,2.23*1e-5)
Ma, Yuxuan, Fangsi Ren, Taro Takemata, Shinji Nakaya, and Mitsuhiro Tsue. "Near-Limit Downward/Opposed Flame Spread, Flame Front Oscillation and Limiting Oxygen Concentration of B-LDPE Tube in Normal- and Hypergravity." Fire Safety Journal, vol. 152, 2025, article 104329. https://doi.org/10.1016/j.firesaf.2024.104329. | Yuxuan Ma; Fangsi Ren; Taro Takemata; Shinji Nakaya; Mitsuhiro Tsue | https://doi.org/10.1016/j.firesaf.2024.104329 | Wire | 0.0022 m core x 0.0025 m outer | 0.00015 | 0.0025 | mix-Air-Cu-LDPE | 929 | 0.23 | 1550 | 660 | 1.5973e-07 | 1439950 | 8000 | 13.8 | 384 | 3072000 | 0.22 | N2 | 0.02888 | 1009.903 | 0.025988 | 1.2013 | 2.1422e-05 | 1.5e-05 | 50 | 35.011 | 0.70022 | 0.14086 | 101325 | -0.3 | Centrifuge, University of Tokyo | Cylindrical | 80 mm inner diameter x 340 mm height | 4 | Ground | Wire |  | 12 | Yes |  |  |  |  | (ρ_eff,cp_eff​,k_eff,α_eff)=(1350.6,1180,35.56,2.23*1e-5)
Ma, Yuxuan, Fangsi Ren, Taro Takemata, Shinji Nakaya, and Mitsuhiro Tsue. "Near-Limit Downward/Opposed Flame Spread, Flame Front Oscillation and Limiting Oxygen Concentration of B-LDPE Tube in Normal- and Hypergravity." Fire Safety Journal, vol. 152, 2025, article 104329. https://doi.org/10.1016/j.firesaf.2024.104329. | Yuxuan Ma; Fangsi Ren; Taro Takemata; Shinji Nakaya; Mitsuhiro Tsue | https://doi.org/10.1016/j.firesaf.2024.104329 | Cylindrical | 0.1 m x 0.0025 m | 0.000625 | 0.0025 | mix-Air-StainlessSteel-LDPE | 929 | 0.23 | 1550 | 660 | 1.5973e-07 | 1439950 | 8954 | 398 | 400 | 3581600 | 0.19 | N2 | 0.02876 | 1013.8039 | 0.025976 | 1.196 | 2.1424e-05 | 1.5e-05 | 25 | 17.5039 | 0.70015 | 2.4456 | 101300 | -0.15 | Centrifuge, University of Tokyo | Cylindrical | 80 mm inner diameter x 340 mm height | 1 | Centrifuge | Wire |  | 12 | Yes |  | 0.0012 |  |  | (ρ_eff,cp_eff​,k_eff,α_eff)=(1266,1297,1.53,9.32*1e-7)
Ma, Yuxuan, Fangsi Ren, Taro Takemata, Shinji Nakaya, and Mitsuhiro Tsue. "Near-Limit Downward/Opposed Flame Spread, Flame Front Oscillation and Limiting Oxygen Concentration of B-LDPE Tube in Normal- and Hypergravity." Fire Safety Journal, vol. 152, 2025, article 104329. https://doi.org/10.1016/j.firesaf.2024.104329. | Yuxuan Ma; Fangsi Ren; Taro Takemata; Shinji Nakaya; Mitsuhiro Tsue | https://doi.org/10.1016/j.firesaf.2024.104329 | Cylindrical | 0.1 m x 0.0025 m | 0.000625 | 0.0025 | mix-Air-StainlessSteel-LDPE | 929 | 0.23 | 1550 | 660 | 1.5973e-07 | 1439950 | 8954 | 398 | 400 | 3581600 | 0.19 | N2 | 0.02876 | 1013.8039 | 0.025976 | 1.196 | 2.1424e-05 | 1.5e-05 | 50 | 35.0077 | 0.70015 | 2.4456 | 101300 | -0.3 | Centrifuge, University of Tokyo | Cylindrical | 80 mm inner diameter x 340 mm height | 1 | Centrifuge | Wire |  | 12 | Yes |  |  |  |  | (ρ_eff,cp_eff​,k_eff,α_eff)=(1266,1297,1.53,9.32*1e-7)
Ma, Yuxuan, Fangsi Ren, Taro Takemata, Shinji Nakaya, and Mitsuhiro Tsue. "Near-Limit Downward/Opposed Flame Spread, Flame Front Oscillation and Limiting Oxygen Concentration of B-LDPE Tube in Normal- and Hypergravity." Fire Safety Journal, vol. 152, 2025, article 104329. https://doi.org/10.1016/j.firesaf.2024.104329. | Yuxuan Ma; Fangsi Ren; Taro Takemata; Shinji Nakaya; Mitsuhiro Tsue | https://doi.org/10.1016/j.firesaf.2024.104329 | Cylindrical | 0.1 m x 0.0025 m | 0.000625 | 0.0025 | mix-Air-StainlessSteel-LDPE | 929 | 0.23 | 1550 | 660 | 1.5973e-07 | 1439950 | 8954 | 398 | 400 | 3581600 | 0.185 | N2 | 0.02874 | 1014.4572 | 0.025974 | 1.1951 | 2.1423e-05 | 1.5e-05 | 41.6667 | 29.1738 | 0.70017 | 2.4456 | 101300 | -0.25 | Centrifuge, University of Tokyo | Cylindrical | 80 mm inner diameter x 340 mm height | 1 | Centrifuge | Wire |  | 12 | Yes |  |  |  |  | (ρ_eff,cp_eff​,k_eff,α_eff)=(1266,1297,1.53,9.32*1e-7)
Ma, Yuxuan, Fangsi Ren, Taro Takemata, Shinji Nakaya, and Mitsuhiro Tsue. "Near-Limit Downward/Opposed Flame Spread, Flame Front Oscillation and Limiting Oxygen Concentration of B-LDPE Tube in Normal- and Hypergravity." Fire Safety Journal, vol. 152, 2025, article 104329. https://doi.org/10.1016/j.firesaf.2024.104329. | Yuxuan Ma; Fangsi Ren; Taro Takemata; Shinji Nakaya; Mitsuhiro Tsue | https://doi.org/10.1016/j.firesaf.2024.104329 | Cylindrical | 0.1 m x 0.0025 m | 0.000625 | 0.0025 | mix-Air-StainlessSteel-LDPE | 929 | 0.23 | 1550 | 660 | 1.5973e-07 | 1439950 | 8954 | 398 | 400 | 3581600 | 0.185 | N2 | 0.02874 | 1014.4572 | 0.025974 | 1.1951 | 2.1423e-05 | 1.5e-05 | 50 | 35.0086 | 0.70017 | 2.4456 | 101300 | -0.3 | Centrifuge, University of Tokyo | Cylindrical | 80 mm inner diameter x 340 mm height | 1 | Centrifuge | Wire |  | 12 | Yes |  |  |  |  | (ρ_eff,cp_eff​,k_eff,α_eff)=(1266,1297,1.53,9.32*1e-7)
Ma, Yuxuan, Fangsi Ren, Taro Takemata, Shinji Nakaya, and Mitsuhiro Tsue. "Near-Limit Downward/Opposed Flame Spread, Flame Front Oscillation and Limiting Oxygen Concentration of B-LDPE Tube in Normal- and Hypergravity." Fire Safety Journal, vol. 152, 2025, article 104329. https://doi.org/10.1016/j.firesaf.2024.104329. | Yuxuan Ma; Fangsi Ren; Taro Takemata; Shinji Nakaya; Mitsuhiro Tsue | https://doi.org/10.1016/j.firesaf.2024.104329 | Cylindrical | 0.1 m x 0.0025 m | 0.000625 | 0.0025 | mix-Air-StainlessSteel-LDPE | 929 | 0.23 | 1550 | 660 | 1.5973e-07 | 1439950 | 8954 | 398 | 400 | 3581600 | 0.18 | N2 | 0.02872 | 1015.1114 | 0.025972 | 1.1943 | 2.1423e-05 | 1.5e-05 | 16.6667 | 11.6698 | 0.70019 | 2.4456 | 101300 | -0.1 | Centrifuge, University of Tokyo | Cylindrical | 80 mm inner diameter x 340 mm height | 1 | Centrifuge | Wire |  | 12 | Yes |  | 0.0011 |  |  | (ρ_eff,cp_eff​,k_eff,α_eff)=(1266,1297,1.53,9.32*1e-7)
Ma, Yuxuan, Fangsi Ren, Taro Takemata, Shinji Nakaya, and Mitsuhiro Tsue. "Near-Limit Downward/Opposed Flame Spread, Flame Front Oscillation and Limiting Oxygen Concentration of B-LDPE Tube in Normal- and Hypergravity." Fire Safety Journal, vol. 152, 2025, article 104329. https://doi.org/10.1016/j.firesaf.2024.104329. | Yuxuan Ma; Fangsi Ren; Taro Takemata; Shinji Nakaya; Mitsuhiro Tsue | https://doi.org/10.1016/j.firesaf.2024.104329 | Cylindrical | 0.1 m x 0.0025 m | 0.000625 | 0.0025 | mix-Air-StainlessSteel-LDPE | 929 | 0.23 | 1550 | 660 | 1.5973e-07 | 1439950 | 8954 | 398 | 400 | 3581600 | 0.18 | N2 | 0.02872 | 1015.1114 | 0.025972 | 1.1943 | 2.1423e-05 | 1.5e-05 | 25 | 17.5048 | 0.70019 | 2.4456 | 101300 | -0.15 | Centrifuge, University of Tokyo | Cylindrical | 80 mm inner diameter x 340 mm height | 1 | Centrifuge | Wire |  | 12 | Yes |  | 0.00125 |  |  | (ρ_eff,cp_eff​,k_eff,α_eff)=(1266,1297,1.53,9.32*1e-7)
Ma, Yuxuan, Fangsi Ren, Taro Takemata, Shinji Nakaya, and Mitsuhiro Tsue. "Near-Limit Downward/Opposed Flame Spread, Flame Front Oscillation and Limiting Oxygen Concentration of B-LDPE Tube in Normal- and Hypergravity." Fire Safety Journal, vol. 152, 2025, article 104329. https://doi.org/10.1016/j.firesaf.2024.104329. | Yuxuan Ma; Fangsi Ren; Taro Takemata; Shinji Nakaya; Mitsuhiro Tsue | https://doi.org/10.1016/j.firesaf.2024.104329 | Cylindrical | 0.1 m x 0.0025 m | 0.000625 | 0.0025 | mix-Air-StainlessSteel-LDPE | 929 | 0.23 | 1550 | 660 | 1.5973e-07 | 1439950 | 8954 | 398 | 400 | 3581600 | 0.18 | N2 | 0.02872 | 1015.1114 | 0.025972 | 1.1943 | 2.1423e-05 | 1.5e-05 | 33.3333 | 23.3397 | 0.70019 | 2.4456 | 101300 | -0.2 | Centrifuge, University of Tokyo | Cylindrical | 80 mm inner diameter x 340 mm height | 1 | Centrifuge | Wire |  | 12 | Yes |  | 0.00095 |  |  | (ρ_eff,cp_eff​,k_eff,α_eff)=(1266,1297,1.53,9.32*1e-7)
Ma, Yuxuan, Fangsi Ren, Taro Takemata, Shinji Nakaya, and Mitsuhiro Tsue. "Near-Limit Downward/Opposed Flame Spread, Flame Front Oscillation and Limiting Oxygen Concentration of B-LDPE Tube in Normal- and Hypergravity." Fire Safety Journal, vol. 152, 2025, article 104329. https://doi.org/10.1016/j.firesaf.2024.104329. | Yuxuan Ma; Fangsi Ren; Taro Takemata; Shinji Nakaya; Mitsuhiro Tsue | https://doi.org/10.1016/j.firesaf.2024.104329 | Cylindrical | 0.1 m x 0.0025 m | 0.000625 | 0.0025 | mix-Air-StainlessSteel-LDPE | 929 | 0.23 | 1550 | 660 | 1.5973e-07 | 1439950 | 8954 | 398 | 400 | 3581600 | 0.18 | N2 | 0.02872 | 1015.1114 | 0.025972 | 1.1943 | 2.1423e-05 | 1.5e-05 | 41.6667 | 29.1746 | 0.70019 | 2.4456 | 101300 | -0.25 | Centrifuge, University of Tokyo | Cylindrical | 80 mm inner diameter x 340 mm height | 1 | Centrifuge | Wire |  | 12 | Yes |  | 0.0007 |  |  | (ρ_eff,cp_eff​,k_eff,α_eff)=(1266,1297,1.53,9.32*1e-7)
Ma, Yuxuan, Fangsi Ren, Taro Takemata, Shinji Nakaya, and Mitsuhiro Tsue. "Near-Limit Downward/Opposed Flame Spread, Flame Front Oscillation and Limiting Oxygen Concentration of B-LDPE Tube in Normal- and Hypergravity." Fire Safety Journal, vol. 152, 2025, article 104329. https://doi.org/10.1016/j.firesaf.2024.104329. | Yuxuan Ma; Fangsi Ren; Taro Takemata; Shinji Nakaya; Mitsuhiro Tsue | https://doi.org/10.1016/j.firesaf.2024.104329 | Cylindrical | 0.1 m x 0.0025 m | 0.000625 | 0.0025 | mix-Air-StainlessSteel-LDPE | 929 | 0.23 | 1550 | 660 | 1.5973e-07 | 1439950 | 8954 | 398 | 400 | 3581600 | 0.18 | N2 | 0.02872 | 1015.1114 | 0.025972 | 1.1943 | 2.1423e-05 | 1.5e-05 | 50 | 35.0095 | 0.70019 | 2.4456 | 101300 | -0.3 | Centrifuge, University of Tokyo | Cylindrical | 80 mm inner diameter x 340 mm height | 1 | Centrifuge | Wire |  | 12 | No |  |  |  |  | (ρ_eff,cp_eff​,k_eff,α_eff)=(1266,1297,1.53,9.32*1e-7)
Ma, Yuxuan, Fangsi Ren, Taro Takemata, Shinji Nakaya, and Mitsuhiro Tsue. "Near-Limit Downward/Opposed Flame Spread, Flame Front Oscillation and Limiting Oxygen Concentration of B-LDPE Tube in Normal- and Hypergravity." Fire Safety Journal, vol. 152, 2025, article 104329. https://doi.org/10.1016/j.firesaf.2024.104329. | Yuxuan Ma; Fangsi Ren; Taro Takemata; Shinji Nakaya; Mitsuhiro Tsue | https://doi.org/10.1016/j.firesaf.2024.104329 | Cylindrical | 0.1 m x 0.0025 m | 0.000625 | 0.0025 | mix-Air-StainlessSteel-LDPE | 929 | 0.23 | 1550 | 660 | 1.5973e-07 | 1439950 | 8954 | 398 | 400 | 3581600 | 0.175 | N2 | 0.0287 | 1015.7666 | 0.02597 | 1.1935 | 2.1422e-05 | 1.6e-05 | 15.625 | 11.6701 | 0.74689 | 2.4456 | 101300 | -0.1 | Centrifuge, University of Tokyo | Cylindrical | 80 mm inner diameter x 340 mm height | 1 | Centrifuge | Wire |  | 12 | Yes |  |  |  |  | (ρ_eff,cp_eff​,k_eff,α_eff)=(1266,1297,1.53,9.32*1e-7)
Ma, Yuxuan, Fangsi Ren, Taro Takemata, Shinji Nakaya, and Mitsuhiro Tsue. "Near-Limit Downward/Opposed Flame Spread, Flame Front Oscillation and Limiting Oxygen Concentration of B-LDPE Tube in Normal- and Hypergravity." Fire Safety Journal, vol. 152, 2025, article 104329. https://doi.org/10.1016/j.firesaf.2024.104329. | Yuxuan Ma; Fangsi Ren; Taro Takemata; Shinji Nakaya; Mitsuhiro Tsue | https://doi.org/10.1016/j.firesaf.2024.104329 | Cylindrical | 0.1 m x 0.0025 m | 0.000625 | 0.0025 | mix-Air-StainlessSteel-LDPE | 929 | 0.23 | 1550 | 660 | 1.5973e-07 | 1439950 | 8954 | 398 | 400 | 3581600 | 0.175 | N2 | 0.0287 | 1015.7666 | 0.02597 | 1.1935 | 2.1422e-05 | 1.6e-05 | 23.4375 | 17.5052 | 0.74689 | 2.4456 | 101300 | -0.15 | Centrifuge, University of Tokyo | Cylindrical | 80 mm inner diameter x 340 mm height | 1 | Centrifuge | Wire |  | 12 | Yes |  | 0.0009 |  |  | (ρ_eff,cp_eff​,k_eff,α_eff)=(1266,1297,1.53,9.32*1e-7)
Ma, Yuxuan, Fangsi Ren, Taro Takemata, Shinji Nakaya, and Mitsuhiro Tsue. "Near-Limit Downward/Opposed Flame Spread, Flame Front Oscillation and Limiting Oxygen Concentration of B-LDPE Tube in Normal- and Hypergravity." Fire Safety Journal, vol. 152, 2025, article 104329. https://doi.org/10.1016/j.firesaf.2024.104329. | Yuxuan Ma; Fangsi Ren; Taro Takemata; Shinji Nakaya; Mitsuhiro Tsue | https://doi.org/10.1016/j.firesaf.2024.104329 | Cylindrical | 0.1 m x 0.0025 m | 0.000625 | 0.0025 | mix-Air-StainlessSteel-LDPE | 929 | 0.23 | 1550 | 660 | 1.5973e-07 | 1439950 | 8954 | 398 | 400 | 3581600 | 0.175 | N2 | 0.0287 | 1015.7666 | 0.02597 | 1.1935 | 2.1422e-05 | 1.6e-05 | 31.25 | 23.3403 | 0.74689 | 2.4456 | 101300 | -0.2 | Centrifuge, University of Tokyo | Cylindrical | 80 mm inner diameter x 340 mm height | 1 | Centrifuge | Wire |  | 12 | Yes |  |  |  |  | (ρ_eff,cp_eff​,k_eff,α_eff)=(1266,1297,1.53,9.32*1e-7)
Ma, Yuxuan, Fangsi Ren, Taro Takemata, Shinji Nakaya, and Mitsuhiro Tsue. "Near-Limit Downward/Opposed Flame Spread, Flame Front Oscillation and Limiting Oxygen Concentration of B-LDPE Tube in Normal- and Hypergravity." Fire Safety Journal, vol. 152, 2025, article 104329. https://doi.org/10.1016/j.firesaf.2024.104329. | Yuxuan Ma; Fangsi Ren; Taro Takemata; Shinji Nakaya; Mitsuhiro Tsue | https://doi.org/10.1016/j.firesaf.2024.104329 | Cylindrical | 0.1 m x 0.0025 m | 0.000625 | 0.0025 | mix-Air-StainlessSteel-LDPE | 929 | 0.23 | 1550 | 660 | 1.5973e-07 | 1439950 | 8954 | 398 | 400 | 3581600 | 0.175 | N2 | 0.0287 | 1015.7666 | 0.02597 | 1.1935 | 2.1422e-05 | 1.6e-05 | 39.0625 | 29.1753 | 0.74689 | 2.4456 | 101300 | -0.25 | Centrifuge, University of Tokyo | Cylindrical | 80 mm inner diameter x 340 mm height | 1 | Centrifuge | Wire |  | 12 | Yes |  |  |  |  | (ρ_eff,cp_eff​,k_eff,α_eff)=(1266,1297,1.53,9.32*1e-7)
Ma, Yuxuan, Fangsi Ren, Taro Takemata, Shinji Nakaya, and Mitsuhiro Tsue. "Near-Limit Downward/Opposed Flame Spread, Flame Front Oscillation and Limiting Oxygen Concentration of B-LDPE Tube in Normal- and Hypergravity." Fire Safety Journal, vol. 152, 2025, article 104329. https://doi.org/10.1016/j.firesaf.2024.104329. | Yuxuan Ma; Fangsi Ren; Taro Takemata; Shinji Nakaya; Mitsuhiro Tsue | https://doi.org/10.1016/j.firesaf.2024.104329 | Cylindrical | 0.1 m x 0.0025 m | 0.000625 | 0.0025 | mix-Air-StainlessSteel-LDPE | 929 | 0.23 | 1550 | 660 | 1.5973e-07 | 1439950 | 8954 | 398 | 400 | 3581600 | 0.17 | N2 | 0.02868 | 1016.4226 | 0.025968 | 1.1926 | 2.1422e-05 | 1.6e-05 | 15.625 | 11.6704 | 0.74691 | 2.4456 | 101300 | -0.1 | Centrifuge, University of Tokyo | Cylindrical | 80 mm inner diameter x 340 mm height | 1 | Centrifuge | Wire |  | 12 | Yes |  |  |  |  | (ρ_eff,cp_eff​,k_eff,α_eff)=(1266,1297,1.53,9.32*1e-7)
Ma, Yuxuan, Fangsi Ren, Taro Takemata, Shinji Nakaya, and Mitsuhiro Tsue. "Near-Limit Downward/Opposed Flame Spread, Flame Front Oscillation and Limiting Oxygen Concentration of B-LDPE Tube in Normal- and Hypergravity." Fire Safety Journal, vol. 152, 2025, article 104329. https://doi.org/10.1016/j.firesaf.2024.104329. | Yuxuan Ma; Fangsi Ren; Taro Takemata; Shinji Nakaya; Mitsuhiro Tsue | https://doi.org/10.1016/j.firesaf.2024.104329 | Cylindrical | 0.1 m x 0.0025 m | 0.000625 | 0.0025 | mix-Air-StainlessSteel-LDPE | 929 | 0.23 | 1550 | 660 | 1.5973e-07 | 1439950 | 8954 | 398 | 400 | 3581600 | 0.17 | N2 | 0.02868 | 1016.4226 | 0.025968 | 1.1926 | 2.1422e-05 | 1.6e-05 | 23.4375 | 17.5056 | 0.74691 | 2.4456 | 101300 | -0.15 | Centrifuge, University of Tokyo | Cylindrical | 80 mm inner diameter x 340 mm height | 1 | Centrifuge | Wire |  | 12 | Yes |  | 0.0005 |  |  | (ρ_eff,cp_eff​,k_eff,α_eff)=(1266,1297,1.53,9.32*1e-7)
Ma, Yuxuan, Fangsi Ren, Taro Takemata, Shinji Nakaya, and Mitsuhiro Tsue. "Near-Limit Downward/Opposed Flame Spread, Flame Front Oscillation and Limiting Oxygen Concentration of B-LDPE Tube in Normal- and Hypergravity." Fire Safety Journal, vol. 152, 2025, article 104329. https://doi.org/10.1016/j.firesaf.2024.104329. | Yuxuan Ma; Fangsi Ren; Taro Takemata; Shinji Nakaya; Mitsuhiro Tsue | https://doi.org/10.1016/j.firesaf.2024.104329 | Cylindrical | 0.1 m x 0.0025 m | 0.000625 | 0.0025 | mix-Air-StainlessSteel-LDPE | 929 | 0.23 | 1550 | 660 | 1.5973e-07 | 1439950 | 8954 | 398 | 400 | 3581600 | 0.17 | N2 | 0.02868 | 1016.4226 | 0.025968 | 1.1926 | 2.1422e-05 | 1.6e-05 | 31.25 | 23.3408 | 0.74691 | 2.4456 | 101300 | -0.2 | Centrifuge, University of Tokyo | Cylindrical | 80 mm inner diameter x 340 mm height | 1 | Centrifuge | Wire |  | 12 | Yes |  |  |  |  | (ρ_eff,cp_eff​,k_eff,α_eff)=(1266,1297,1.53,9.32*1e-7)
Ma, Yuxuan, Fangsi Ren, Taro Takemata, Shinji Nakaya, and Mitsuhiro Tsue. "Near-Limit Downward/Opposed Flame Spread, Flame Front Oscillation and Limiting Oxygen Concentration of B-LDPE Tube in Normal- and Hypergravity." Fire Safety Journal, vol. 152, 2025, article 104329. https://doi.org/10.1016/j.firesaf.2024.104329. | Yuxuan Ma; Fangsi Ren; Taro Takemata; Shinji Nakaya; Mitsuhiro Tsue | https://doi.org/10.1016/j.firesaf.2024.104329 | Cylindrical | 0.1 m x 0.0025 m | 0.000625 | 0.0025 | mix-Air-StainlessSteel-LDPE | 929 | 0.23 | 1550 | 660 | 1.5973e-07 | 1439950 | 8954 | 398 | 400 | 3581600 | 0.17 | N2 | 0.02868 | 1016.4226 | 0.025968 | 1.1926 | 2.1422e-05 | 1.6e-05 | 39.0625 | 29.1761 | 0.74691 | 2.4456 | 101300 | -0.25 | Centrifuge, University of Tokyo | Cylindrical | 80 mm inner diameter x 340 mm height | 1 | Centrifuge | Wire |  | 12 | No |  |  |  |  | (ρ_eff,cp_eff​,k_eff,α_eff)=(1266,1297,1.53,9.32*1e-7)
Ma, Yuxuan, Fangsi Ren, Taro Takemata, Shinji Nakaya, and Mitsuhiro Tsue. "Near-Limit Downward/Opposed Flame Spread, Flame Front Oscillation and Limiting Oxygen Concentration of B-LDPE Tube in Normal- and Hypergravity." Fire Safety Journal, vol. 152, 2025, article 104329. https://doi.org/10.1016/j.firesaf.2024.104329. | Yuxuan Ma; Fangsi Ren; Taro Takemata; Shinji Nakaya; Mitsuhiro Tsue | https://doi.org/10.1016/j.firesaf.2024.104329 | Cylindrical | 0.1 m x 0.0025 m | 0.000625 | 0.0025 | mix-Air-StainlessSteel-LDPE | 929 | 0.23 | 1550 | 660 | 1.5973e-07 | 1439950 | 8954 | 398 | 400 | 3581600 | 0.165 | N2 | 0.02866 | 1017.0796 | 0.025966 | 1.1918 | 2.1421e-05 | 1.6e-05 | 15.625 | 11.6707 | 0.74693 | 2.4456 | 101300 | -0.1 | Centrifuge, University of Tokyo | Cylindrical | 80 mm inner diameter x 340 mm height | 1 | Centrifuge | Wire |  | 12 | Yes |  |  |  |  | (ρ_eff,cp_eff​,k_eff,α_eff)=(1266,1297,1.53,9.32*1e-7)
Ma, Yuxuan, Fangsi Ren, Taro Takemata, Shinji Nakaya, and Mitsuhiro Tsue. "Near-Limit Downward/Opposed Flame Spread, Flame Front Oscillation and Limiting Oxygen Concentration of B-LDPE Tube in Normal- and Hypergravity." Fire Safety Journal, vol. 152, 2025, article 104329. https://doi.org/10.1016/j.firesaf.2024.104329. | Yuxuan Ma; Fangsi Ren; Taro Takemata; Shinji Nakaya; Mitsuhiro Tsue | https://doi.org/10.1016/j.firesaf.2024.104329 | Cylindrical | 0.1 m x 0.0025 m | 0.000625 | 0.0025 | mix-Air-StainlessSteel-LDPE | 929 | 0.23 | 1550 | 660 | 1.5973e-07 | 1439950 | 8954 | 398 | 400 | 3581600 | 0.165 | N2 | 0.02866 | 1017.0796 | 0.025966 | 1.1918 | 2.1421e-05 | 1.6e-05 | 23.4375 | 17.5061 | 0.74693 | 2.4456 | 101300 | -0.15 | Centrifuge, University of Tokyo | Cylindrical | 80 mm inner diameter x 340 mm height | 1 | Centrifuge | Wire |  | 12 | Yes |  | 0.0005 |  |  | (ρ_eff,cp_eff​,k_eff,α_eff)=(1266,1297,1.53,9.32*1e-7)
Ma, Yuxuan, Fangsi Ren, Taro Takemata, Shinji Nakaya, and Mitsuhiro Tsue. "Near-Limit Downward/Opposed Flame Spread, Flame Front Oscillation and Limiting Oxygen Concentration of B-LDPE Tube in Normal- and Hypergravity." Fire Safety Journal, vol. 152, 2025, article 104329. https://doi.org/10.1016/j.firesaf.2024.104329. | Yuxuan Ma; Fangsi Ren; Taro Takemata; Shinji Nakaya; Mitsuhiro Tsue | https://doi.org/10.1016/j.firesaf.2024.104329 | Cylindrical | 0.1 m x 0.0025 m | 0.000625 | 0.0025 | mix-Air-StainlessSteel-LDPE | 929 | 0.23 | 1550 | 660 | 1.5973e-07 | 1439950 | 8954 | 398 | 400 | 3581600 | 0.165 | N2 | 0.02866 | 1017.0796 | 0.025966 | 1.1918 | 2.1421e-05 | 1.6e-05 | 31.25 | 23.3415 | 0.74693 | 2.4456 | 101300 | -0.2 | Centrifuge, University of Tokyo | Cylindrical | 80 mm inner diameter x 340 mm height | 1 | Centrifuge | Wire |  | 12 | No |  |  |  |  | (ρ_eff,cp_eff​,k_eff,α_eff)=(1266,1297,1.53,9.32*1e-7)
Ma, Yuxuan, Fangsi Ren, Taro Takemata, Shinji Nakaya, and Mitsuhiro Tsue. "Near-Limit Downward/Opposed Flame Spread, Flame Front Oscillation and Limiting Oxygen Concentration of B-LDPE Tube in Normal- and Hypergravity." Fire Safety Journal, vol. 152, 2025, article 104329. https://doi.org/10.1016/j.firesaf.2024.104329. | Yuxuan Ma; Fangsi Ren; Taro Takemata; Shinji Nakaya; Mitsuhiro Tsue | https://doi.org/10.1016/j.firesaf.2024.104329 | Cylindrical | 0.1 m x 0.0025 m | 0.000625 | 0.0025 | mix-Air-StainlessSteel-LDPE | 929 | 0.23 | 1550 | 660 | 1.5973e-07 | 1439950 | 8954 | 398 | 400 | 3581600 | 0.16 | N2 | 0.02864 | 1017.7374 | 0.025964 | 1.191 | 2.1421e-05 | 1.6e-05 | 15.625 | 11.671 | 0.74695 | 2.4456 | 101300 | -0.1 | Centrifuge, University of Tokyo | Cylindrical | 80 mm inner diameter x 340 mm height | 1 | Centrifuge | Wire |  | 12 | No |  |  |  |  | (ρ_eff,cp_eff​,k_eff,α_eff)=(1266,1297,1.53,9.32*1e-7)
Ma, Yuxuan, Fangsi Ren, Taro Takemata, Shinji Nakaya, and Mitsuhiro Tsue. "Near-Limit Downward/Opposed Flame Spread, Flame Front Oscillation and Limiting Oxygen Concentration of B-LDPE Tube in Normal- and Hypergravity." Fire Safety Journal, vol. 152, 2025, article 104329. https://doi.org/10.1016/j.firesaf.2024.104329. | Yuxuan Ma; Fangsi Ren; Taro Takemata; Shinji Nakaya; Mitsuhiro Tsue | https://doi.org/10.1016/j.firesaf.2024.104329 | Cylindrical | 0.1 m x 0.0025 m | 0.000625 | 0.0025 | mix-Air-StainlessSteel-LDPE | 929 | 0.23 | 1550 | 660 | 1.5973e-07 | 1439950 | 8954 | 398 | 400 | 3581600 | 0.16 | N2 | 0.02864 | 1017.7374 | 0.025964 | 1.191 | 2.1421e-05 | 1.6e-05 | 23.4375 | 17.5065 | 0.74695 | 2.4456 | 101300 | -0.15 | Centrifuge, University of Tokyo | Cylindrical | 80 mm inner diameter x 340 mm height | 1 | Centrifuge | Wire |  | 12 | No |  |  |  |  | (ρ_eff,cp_eff​,k_eff,α_eff)=(1266,1297,1.53,9.32*1e-7)
Ma, Yuxuan, Fangsi Ren, Taro Takemata, Shinji Nakaya, and Mitsuhiro Tsue. "Near-Limit Downward/Opposed Flame Spread, Flame Front Oscillation and Limiting Oxygen Concentration of B-LDPE Tube in Normal- and Hypergravity." Fire Safety Journal, vol. 152, 2025, article 104329. https://doi.org/10.1016/j.firesaf.2024.104329. | Yuxuan Ma; Fangsi Ren; Taro Takemata; Shinji Nakaya; Mitsuhiro Tsue | https://doi.org/10.1016/j.firesaf.2024.104329 | Cylindrical | 0.1 m x 0.0025 m | 0.000625 | 0.0025 | mix-Air-StainlessSteel-LDPE | 929 | 0.23 | 1550 | 660 | 1.5973e-07 | 1439950 | 8954 | 398 | 400 | 3581600 | 0.19 | N2 | 0.02876 | 1013.8039 | 0.025976 | 1.196 | 2.1424e-05 | 1.5e-05 | 25 | 17.5039 | 0.70015 | 2.4456 | 101300 | -0.15 | Centrifuge, University of Tokyo | Cylindrical | 80 mm inner diameter x 340 mm height | 2 | Centrifuge | Wire |  | 12 | Yes |  | 0.0011 |  |  | (ρ_eff,cp_eff​,k_eff,α_eff)=(1266,1297,1.53,9.32*1e-7)
Ma, Yuxuan, Fangsi Ren, Taro Takemata, Shinji Nakaya, and Mitsuhiro Tsue. "Near-Limit Downward/Opposed Flame Spread, Flame Front Oscillation and Limiting Oxygen Concentration of B-LDPE Tube in Normal- and Hypergravity." Fire Safety Journal, vol. 152, 2025, article 104329. https://doi.org/10.1016/j.firesaf.2024.104329. | Yuxuan Ma; Fangsi Ren; Taro Takemata; Shinji Nakaya; Mitsuhiro Tsue | https://doi.org/10.1016/j.firesaf.2024.104329 | Cylindrical | 0.1 m x 0.0025 m | 0.000625 | 0.0025 | mix-Air-StainlessSteel-LDPE | 929 | 0.23 | 1550 | 660 | 1.5973e-07 | 1439950 | 8954 | 398 | 400 | 3581600 | 0.19 | N2 | 0.02876 | 1013.8039 | 0.025976 | 1.196 | 2.1424e-05 | 1.5e-05 | 50 | 35.0077 | 0.70015 | 2.4456 | 101300 | -0.3 | Centrifuge, University of Tokyo | Cylindrical | 80 mm inner diameter x 340 mm height | 2 | Centrifuge | Wire |  | 12 | Yes |  |  |  |  | (ρ_eff,cp_eff​,k_eff,α_eff)=(1266,1297,1.53,9.32*1e-7)
Ma, Yuxuan, Fangsi Ren, Taro Takemata, Shinji Nakaya, and Mitsuhiro Tsue. "Near-Limit Downward/Opposed Flame Spread, Flame Front Oscillation and Limiting Oxygen Concentration of B-LDPE Tube in Normal- and Hypergravity." Fire Safety Journal, vol. 152, 2025, article 104329. https://doi.org/10.1016/j.firesaf.2024.104329. | Yuxuan Ma; Fangsi Ren; Taro Takemata; Shinji Nakaya; Mitsuhiro Tsue | https://doi.org/10.1016/j.firesaf.2024.104329 | Cylindrical | 0.1 m x 0.0025 m | 0.000625 | 0.0025 | mix-Air-StainlessSteel-LDPE | 929 | 0.23 | 1550 | 660 | 1.5973e-07 | 1439950 | 8954 | 398 | 400 | 3581600 | 0.185 | N2 | 0.02874 | 1014.4572 | 0.025974 | 1.1951 | 2.1423e-05 | 1.5e-05 | 50 | 35.0086 | 0.70017 | 2.4456 | 101300 | -0.3 | Centrifuge, University of Tokyo | Cylindrical | 80 mm inner diameter x 340 mm height | 2 | Centrifuge | Wire |  | 12 | No |  |  |  |  | (ρ_eff,cp_eff​,k_eff,α_eff)=(1266,1297,1.53,9.32*1e-7)
Ma, Yuxuan, Fangsi Ren, Taro Takemata, Shinji Nakaya, and Mitsuhiro Tsue. "Near-Limit Downward/Opposed Flame Spread, Flame Front Oscillation and Limiting Oxygen Concentration of B-LDPE Tube in Normal- and Hypergravity." Fire Safety Journal, vol. 152, 2025, article 104329. https://doi.org/10.1016/j.firesaf.2024.104329. | Yuxuan Ma; Fangsi Ren; Taro Takemata; Shinji Nakaya; Mitsuhiro Tsue | https://doi.org/10.1016/j.firesaf.2024.104329 | Cylindrical | 0.1 m x 0.0025 m | 0.000625 | 0.0025 | mix-Air-StainlessSteel-LDPE | 929 | 0.23 | 1550 | 660 | 1.5973e-07 | 1439950 | 8954 | 398 | 400 | 3581600 | 0.18 | N2 | 0.02872 | 1015.1114 | 0.025972 | 1.1943 | 2.1423e-05 | 1.5e-05 | 16.6667 | 11.6698 | 0.70019 | 2.4456 | 101300 | -0.1 | Centrifuge, University of Tokyo | Cylindrical | 80 mm inner diameter x 340 mm height | 2 | Centrifuge | Wire |  | 12 | Yes |  | 0.0008 |  |  | (ρ_eff,cp_eff​,k_eff,α_eff)=(1266,1297,1.53,9.32*1e-7)
Ma, Yuxuan, Fangsi Ren, Taro Takemata, Shinji Nakaya, and Mitsuhiro Tsue. "Near-Limit Downward/Opposed Flame Spread, Flame Front Oscillation and Limiting Oxygen Concentration of B-LDPE Tube in Normal- and Hypergravity." Fire Safety Journal, vol. 152, 2025, article 104329. https://doi.org/10.1016/j.firesaf.2024.104329. | Yuxuan Ma; Fangsi Ren; Taro Takemata; Shinji Nakaya; Mitsuhiro Tsue | https://doi.org/10.1016/j.firesaf.2024.104329 | Cylindrical | 0.1 m x 0.0025 m | 0.000625 | 0.0025 | mix-Air-StainlessSteel-LDPE | 929 | 0.23 | 1550 | 660 | 1.5973e-07 | 1439950 | 8954 | 398 | 400 | 3581600 | 0.18 | N2 | 0.02872 | 1015.1114 | 0.025972 | 1.1943 | 2.1423e-05 | 1.5e-05 | 25 | 17.5048 | 0.70019 | 2.4456 | 101300 | -0.15 | Centrifuge, University of Tokyo | Cylindrical | 80 mm inner diameter x 340 mm height | 2 | Centrifuge | Wire |  | 12 | Yes |  | 0.00075 |  |  | (ρ_eff,cp_eff​,k_eff,α_eff)=(1266,1297,1.53,9.32*1e-7)
Ma, Yuxuan, Fangsi Ren, Taro Takemata, Shinji Nakaya, and Mitsuhiro Tsue. "Near-Limit Downward/Opposed Flame Spread, Flame Front Oscillation and Limiting Oxygen Concentration of B-LDPE Tube in Normal- and Hypergravity." Fire Safety Journal, vol. 152, 2025, article 104329. https://doi.org/10.1016/j.firesaf.2024.104329. | Yuxuan Ma; Fangsi Ren; Taro Takemata; Shinji Nakaya; Mitsuhiro Tsue | https://doi.org/10.1016/j.firesaf.2024.104329 | Cylindrical | 0.1 m x 0.0025 m | 0.000625 | 0.0025 | mix-Air-StainlessSteel-LDPE | 929 | 0.23 | 1550 | 660 | 1.5973e-07 | 1439950 | 8954 | 398 | 400 | 3581600 | 0.18 | N2 | 0.02872 | 1015.1114 | 0.025972 | 1.1943 | 2.1423e-05 | 1.5e-05 | 33.3333 | 23.3397 | 0.70019 | 2.4456 | 101300 | -0.2 | Centrifuge, University of Tokyo | Cylindrical | 80 mm inner diameter x 340 mm height | 2 | Centrifuge | Wire |  | 12 | Yes |  | 0.00055 |  |  | (ρ_eff,cp_eff​,k_eff,α_eff)=(1266,1297,1.53,9.32*1e-7)
Ma, Yuxuan, Fangsi Ren, Taro Takemata, Shinji Nakaya, and Mitsuhiro Tsue. "Near-Limit Downward/Opposed Flame Spread, Flame Front Oscillation and Limiting Oxygen Concentration of B-LDPE Tube in Normal- and Hypergravity." Fire Safety Journal, vol. 152, 2025, article 104329. https://doi.org/10.1016/j.firesaf.2024.104329. | Yuxuan Ma; Fangsi Ren; Taro Takemata; Shinji Nakaya; Mitsuhiro Tsue | https://doi.org/10.1016/j.firesaf.2024.104329 | Cylindrical | 0.1 m x 0.0025 m | 0.000625 | 0.0025 | mix-Air-StainlessSteel-LDPE | 929 | 0.23 | 1550 | 660 | 1.5973e-07 | 1439950 | 8954 | 398 | 400 | 3581600 | 0.18 | N2 | 0.02872 | 1015.1114 | 0.025972 | 1.1943 | 2.1423e-05 | 1.5e-05 | 41.6667 | 29.1746 | 0.70019 | 2.4456 | 101300 | -0.25 | Centrifuge, University of Tokyo | Cylindrical | 80 mm inner diameter x 340 mm height | 2 | Centrifuge | Wire |  | 12 | Yes |  | 0.0008 |  |  | (ρ_eff,cp_eff​,k_eff,α_eff)=(1266,1297,1.53,9.32*1e-7)
Ma, Yuxuan, Fangsi Ren, Taro Takemata, Shinji Nakaya, and Mitsuhiro Tsue. "Near-Limit Downward/Opposed Flame Spread, Flame Front Oscillation and Limiting Oxygen Concentration of B-LDPE Tube in Normal- and Hypergravity." Fire Safety Journal, vol. 152, 2025, article 104329. https://doi.org/10.1016/j.firesaf.2024.104329. | Yuxuan Ma; Fangsi Ren; Taro Takemata; Shinji Nakaya; Mitsuhiro Tsue | https://doi.org/10.1016/j.firesaf.2024.104329 | Cylindrical | 0.1 m x 0.0025 m | 0.000625 | 0.0025 | mix-Air-StainlessSteel-LDPE | 929 | 0.23 | 1550 | 660 | 1.5973e-07 | 1439950 | 8954 | 398 | 400 | 3581600 | 0.18 | N2 | 0.02872 | 1015.1114 | 0.025972 | 1.1943 | 2.1423e-05 | 1.5e-05 | 50 | 35.0095 | 0.70019 | 2.4456 | 101300 | -0.3 | Centrifuge, University of Tokyo | Cylindrical | 80 mm inner diameter x 340 mm height | 2 | Centrifuge | Wire |  | 12 | No |  |  |  |  | (ρ_eff,cp_eff​,k_eff,α_eff)=(1266,1297,1.53,9.32*1e-7)
Ma, Yuxuan, Fangsi Ren, Taro Takemata, Shinji Nakaya, and Mitsuhiro Tsue. "Near-Limit Downward/Opposed Flame Spread, Flame Front Oscillation and Limiting Oxygen Concentration of B-LDPE Tube in Normal- and Hypergravity." Fire Safety Journal, vol. 152, 2025, article 104329. https://doi.org/10.1016/j.firesaf.2024.104329. | Yuxuan Ma; Fangsi Ren; Taro Takemata; Shinji Nakaya; Mitsuhiro Tsue | https://doi.org/10.1016/j.firesaf.2024.104329 | Cylindrical | 0.1 m x 0.0025 m | 0.000625 | 0.0025 | mix-Air-StainlessSteel-LDPE | 929 | 0.23 | 1550 | 660 | 1.5973e-07 | 1439950 | 8954 | 398 | 400 | 3581600 | 0.175 | N2 | 0.0287 | 1015.7666 | 0.02597 | 1.1935 | 2.1422e-05 | 1.6e-05 | 23.4375 | 17.5052 | 0.74689 | 2.4456 | 101300 | -0.15 | Centrifuge, University of Tokyo | Cylindrical | 80 mm inner diameter x 340 mm height | 2 | Centrifuge | Wire |  | 12 | Yes |  | 0.00065 |  |  | (ρ_eff,cp_eff​,k_eff,α_eff)=(1266,1297,1.53,9.32*1e-7)
Ma, Yuxuan, Fangsi Ren, Taro Takemata, Shinji Nakaya, and Mitsuhiro Tsue. "Near-Limit Downward/Opposed Flame Spread, Flame Front Oscillation and Limiting Oxygen Concentration of B-LDPE Tube in Normal- and Hypergravity." Fire Safety Journal, vol. 152, 2025, article 104329. https://doi.org/10.1016/j.firesaf.2024.104329. | Yuxuan Ma; Fangsi Ren; Taro Takemata; Shinji Nakaya; Mitsuhiro Tsue | https://doi.org/10.1016/j.firesaf.2024.104329 | Cylindrical | 0.1 m x 0.0025 m | 0.000625 | 0.0025 | mix-Air-StainlessSteel-LDPE | 929 | 0.23 | 1550 | 660 | 1.5973e-07 | 1439950 | 8954 | 398 | 400 | 3581600 | 0.175 | N2 | 0.0287 | 1015.7666 | 0.02597 | 1.1935 | 2.1422e-05 | 1.6e-05 | 31.25 | 23.3403 | 0.74689 | 2.4456 | 101300 | -0.2 | Centrifuge, University of Tokyo | Cylindrical | 80 mm inner diameter x 340 mm height | 2 | Centrifuge | Wire |  | 12 | Yes |  |  |  |  | (ρ_eff,cp_eff​,k_eff,α_eff)=(1266,1297,1.53,9.32*1e-7)
Ma, Yuxuan, Fangsi Ren, Taro Takemata, Shinji Nakaya, and Mitsuhiro Tsue. "Near-Limit Downward/Opposed Flame Spread, Flame Front Oscillation and Limiting Oxygen Concentration of B-LDPE Tube in Normal- and Hypergravity." Fire Safety Journal, vol. 152, 2025, article 104329. https://doi.org/10.1016/j.firesaf.2024.104329. | Yuxuan Ma; Fangsi Ren; Taro Takemata; Shinji Nakaya; Mitsuhiro Tsue | https://doi.org/10.1016/j.firesaf.2024.104329 | Cylindrical | 0.1 m x 0.0025 m | 0.000625 | 0.0025 | mix-Air-StainlessSteel-LDPE | 929 | 0.23 | 1550 | 660 | 1.5973e-07 | 1439950 | 8954 | 398 | 400 | 3581600 | 0.175 | N2 | 0.0287 | 1015.7666 | 0.02597 | 1.1935 | 2.1422e-05 | 1.6e-05 | 39.0625 | 29.1753 | 0.74689 | 2.4456 | 101300 | -0.25 | Centrifuge, University of Tokyo | Cylindrical | 80 mm inner diameter x 340 mm height | 2 | Centrifuge | Wire |  | 12 | No |  |  |  |  | (ρ_eff,cp_eff​,k_eff,α_eff)=(1266,1297,1.53,9.32*1e-7)
Ma, Yuxuan, Fangsi Ren, Taro Takemata, Shinji Nakaya, and Mitsuhiro Tsue. "Near-Limit Downward/Opposed Flame Spread, Flame Front Oscillation and Limiting Oxygen Concentration of B-LDPE Tube in Normal- and Hypergravity." Fire Safety Journal, vol. 152, 2025, article 104329. https://doi.org/10.1016/j.firesaf.2024.104329. | Yuxuan Ma; Fangsi Ren; Taro Takemata; Shinji Nakaya; Mitsuhiro Tsue | https://doi.org/10.1016/j.firesaf.2024.104329 | Cylindrical | 0.1 m x 0.0025 m | 0.000625 | 0.0025 | mix-Air-StainlessSteel-LDPE | 929 | 0.23 | 1550 | 660 | 1.5973e-07 | 1439950 | 8954 | 398 | 400 | 3581600 | 0.17 | N2 | 0.02868 | 1016.4226 | 0.025968 | 1.1926 | 2.1422e-05 | 1.6e-05 | 15.625 | 11.6704 | 0.74691 | 2.4456 | 101300 | -0.1 | Centrifuge, University of Tokyo | Cylindrical | 80 mm inner diameter x 340 mm height | 2 | Centrifuge | Wire |  | 12 | Yes |  |  |  |  | (ρ_eff,cp_eff​,k_eff,α_eff)=(1266,1297,1.53,9.32*1e-7)
Ma, Yuxuan, Fangsi Ren, Taro Takemata, Shinji Nakaya, and Mitsuhiro Tsue. "Near-Limit Downward/Opposed Flame Spread, Flame Front Oscillation and Limiting Oxygen Concentration of B-LDPE Tube in Normal- and Hypergravity." Fire Safety Journal, vol. 152, 2025, article 104329. https://doi.org/10.1016/j.firesaf.2024.104329. | Yuxuan Ma; Fangsi Ren; Taro Takemata; Shinji Nakaya; Mitsuhiro Tsue | https://doi.org/10.1016/j.firesaf.2024.104329 | Cylindrical | 0.1 m x 0.0025 m | 0.000625 | 0.0025 | mix-Air-StainlessSteel-LDPE | 929 | 0.23 | 1550 | 660 | 1.5973e-07 | 1439950 | 8954 | 398 | 400 | 3581600 | 0.17 | N2 | 0.02868 | 1016.4226 | 0.025968 | 1.1926 | 2.1422e-05 | 1.6e-05 | 23.4375 | 17.5056 | 0.74691 | 2.4456 | 101300 | -0.15 | Centrifuge, University of Tokyo | Cylindrical | 80 mm inner diameter x 340 mm height | 2 | Centrifuge | Wire |  | 12 | Yes |  | 0.00045 |  |  | (ρ_eff,cp_eff​,k_eff,α_eff)=(1266,1297,1.53,9.32*1e-7)
Ma, Yuxuan, Fangsi Ren, Taro Takemata, Shinji Nakaya, and Mitsuhiro Tsue. "Near-Limit Downward/Opposed Flame Spread, Flame Front Oscillation and Limiting Oxygen Concentration of B-LDPE Tube in Normal- and Hypergravity." Fire Safety Journal, vol. 152, 2025, article 104329. https://doi.org/10.1016/j.firesaf.2024.104329. | Yuxuan Ma; Fangsi Ren; Taro Takemata; Shinji Nakaya; Mitsuhiro Tsue | https://doi.org/10.1016/j.firesaf.2024.104329 | Cylindrical | 0.1 m x 0.0025 m | 0.000625 | 0.0025 | mix-Air-StainlessSteel-LDPE | 929 | 0.23 | 1550 | 660 | 1.5973e-07 | 1439950 | 8954 | 398 | 400 | 3581600 | 0.17 | N2 | 0.02868 | 1016.4226 | 0.025968 | 1.1926 | 2.1422e-05 | 1.6e-05 | 31.25 | 23.3408 | 0.74691 | 2.4456 | 101300 | -0.2 | Centrifuge, University of Tokyo | Cylindrical | 80 mm inner diameter x 340 mm height | 2 | Centrifuge | Wire |  | 12 | No |  |  |  |  | (ρ_eff,cp_eff​,k_eff,α_eff)=(1266,1297,1.53,9.32*1e-7)
Ma, Yuxuan, Fangsi Ren, Taro Takemata, Shinji Nakaya, and Mitsuhiro Tsue. "Near-Limit Downward/Opposed Flame Spread, Flame Front Oscillation and Limiting Oxygen Concentration of B-LDPE Tube in Normal- and Hypergravity." Fire Safety Journal, vol. 152, 2025, article 104329. https://doi.org/10.1016/j.firesaf.2024.104329. | Yuxuan Ma; Fangsi Ren; Taro Takemata; Shinji Nakaya; Mitsuhiro Tsue | https://doi.org/10.1016/j.firesaf.2024.104329 | Cylindrical | 0.1 m x 0.0025 m | 0.000625 | 0.0025 | mix-Air-StainlessSteel-LDPE | 929 | 0.23 | 1550 | 660 | 1.5973e-07 | 1439950 | 8954 | 398 | 400 | 3581600 | 0.165 | N2 | 0.02866 | 1017.0796 | 0.025966 | 1.1918 | 2.1421e-05 | 1.6e-05 | 15.625 | 11.6707 | 0.74693 | 2.4456 | 101300 | -0.1 | Centrifuge, University of Tokyo | Cylindrical | 80 mm inner diameter x 340 mm height | 2 | Centrifuge | Wire |  | 12 | No |  |  |  |  | (ρ_eff,cp_eff​,k_eff,α_eff)=(1266,1297,1.53,9.32*1e-7)
Ma, Yuxuan, Fangsi Ren, Taro Takemata, Shinji Nakaya, and Mitsuhiro Tsue. "Near-Limit Downward/Opposed Flame Spread, Flame Front Oscillation and Limiting Oxygen Concentration of B-LDPE Tube in Normal- and Hypergravity." Fire Safety Journal, vol. 152, 2025, article 104329. https://doi.org/10.1016/j.firesaf.2024.104329. | Yuxuan Ma; Fangsi Ren; Taro Takemata; Shinji Nakaya; Mitsuhiro Tsue | https://doi.org/10.1016/j.firesaf.2024.104329 | Cylindrical | 0.1 m x 0.0025 m | 0.000625 | 0.0025 | mix-Air-StainlessSteel-LDPE | 929 | 0.23 | 1550 | 660 | 1.5973e-07 | 1439950 | 8954 | 398 | 400 | 3581600 | 0.165 | N2 | 0.02866 | 1017.0796 | 0.025966 | 1.1918 | 2.1421e-05 | 1.6e-05 | 23.4375 | 17.5061 | 0.74693 | 2.4456 | 101300 | -0.15 | Centrifuge, University of Tokyo | Cylindrical | 80 mm inner diameter x 340 mm height | 2 | Centrifuge | Wire |  | 12 | No |  |  |  |  | (ρ_eff,cp_eff​,k_eff,α_eff)=(1266,1297,1.53,9.32*1e-7)
Ma, Yuxuan, Fangsi Ren, Taro Takemata, Shinji Nakaya, and Mitsuhiro Tsue. "Near-Limit Downward/Opposed Flame Spread, Flame Front Oscillation and Limiting Oxygen Concentration of B-LDPE Tube in Normal- and Hypergravity." Fire Safety Journal, vol. 152, 2025, article 104329. https://doi.org/10.1016/j.firesaf.2024.104329. | Yuxuan Ma; Fangsi Ren; Taro Takemata; Shinji Nakaya; Mitsuhiro Tsue | https://doi.org/10.1016/j.firesaf.2024.104329 | Cylindrical | 0.1 m x 0.0025 m | 0.000625 | 0.0025 | mix-Air-StainlessSteel-LDPE | 929 | 0.23 | 1550 | 660 | 1.5973e-07 | 1439950 | 8954 | 398 | 400 | 3581600 | 0.165 | N2 | 0.02866 | 1017.0796 | 0.025966 | 1.1918 | 2.1421e-05 | 1.6e-05 | 31.25 | 23.3415 | 0.74693 | 2.4456 | 101300 | -0.2 | Centrifuge, University of Tokyo | Cylindrical | 80 mm inner diameter x 340 mm height | 2 | Centrifuge | Wire |  | 12 | No |  |  |  |  | (ρ_eff,cp_eff​,k_eff,α_eff)=(1266,1297,1.53,9.32*1e-7)
Ma, Yuxuan, Fangsi Ren, Taro Takemata, Shinji Nakaya, and Mitsuhiro Tsue. "Near-Limit Downward/Opposed Flame Spread, Flame Front Oscillation and Limiting Oxygen Concentration of B-LDPE Tube in Normal- and Hypergravity." Fire Safety Journal, vol. 152, 2025, article 104329. https://doi.org/10.1016/j.firesaf.2024.104329. | Yuxuan Ma; Fangsi Ren; Taro Takemata; Shinji Nakaya; Mitsuhiro Tsue | https://doi.org/10.1016/j.firesaf.2024.104329 | Cylindrical | 0.1 m x 0.0025 m | 0.000625 | 0.0025 | mix-Air-StainlessSteel-LDPE | 929 | 0.23 | 1550 | 660 | 1.5973e-07 | 1439950 | 8954 | 398 | 400 | 3581600 | 0.19 | N2 | 0.02876 | 1013.8039 | 0.025976 | 1.196 | 2.1424e-05 | 1.5e-05 | 25 | 17.5039 | 0.70015 | 2.4456 | 101300 | -0.15 | Centrifuge, University of Tokyo | Cylindrical | 80 mm inner diameter x 340 mm height | 3 | Centrifuge | Wire |  | 12 | Yes |  |  |  |  | (ρ_eff,cp_eff​,k_eff,α_eff)=(1266,1297,1.53,9.32*1e-7)
Ma, Yuxuan, Fangsi Ren, Taro Takemata, Shinji Nakaya, and Mitsuhiro Tsue. "Near-Limit Downward/Opposed Flame Spread, Flame Front Oscillation and Limiting Oxygen Concentration of B-LDPE Tube in Normal- and Hypergravity." Fire Safety Journal, vol. 152, 2025, article 104329. https://doi.org/10.1016/j.firesaf.2024.104329. | Yuxuan Ma; Fangsi Ren; Taro Takemata; Shinji Nakaya; Mitsuhiro Tsue | https://doi.org/10.1016/j.firesaf.2024.104329 | Cylindrical | 0.1 m x 0.0025 m | 0.000625 | 0.0025 | mix-Air-StainlessSteel-LDPE | 929 | 0.23 | 1550 | 660 | 1.5973e-07 | 1439950 | 8954 | 398 | 400 | 3581600 | 0.19 | N2 | 0.02876 | 1013.8039 | 0.025976 | 1.196 | 2.1424e-05 | 1.5e-05 | 50 | 35.0077 | 0.70015 | 2.4456 | 101300 | -0.3 | Centrifuge, University of Tokyo | Cylindrical | 80 mm inner diameter x 340 mm height | 3 | Centrifuge | Wire |  | 12 | Yes |  |  |  |  | (ρ_eff,cp_eff​,k_eff,α_eff)=(1266,1297,1.53,9.32*1e-7)
Ma, Yuxuan, Fangsi Ren, Taro Takemata, Shinji Nakaya, and Mitsuhiro Tsue. "Near-Limit Downward/Opposed Flame Spread, Flame Front Oscillation and Limiting Oxygen Concentration of B-LDPE Tube in Normal- and Hypergravity." Fire Safety Journal, vol. 152, 2025, article 104329. https://doi.org/10.1016/j.firesaf.2024.104329. | Yuxuan Ma; Fangsi Ren; Taro Takemata; Shinji Nakaya; Mitsuhiro Tsue | https://doi.org/10.1016/j.firesaf.2024.104329 | Cylindrical | 0.1 m x 0.0025 m | 0.000625 | 0.0025 | mix-Air-StainlessSteel-LDPE | 929 | 0.23 | 1550 | 660 | 1.5973e-07 | 1439950 | 8954 | 398 | 400 | 3581600 | 0.185 | N2 | 0.02874 | 1014.4572 | 0.025974 | 1.1951 | 2.1423e-05 | 1.5e-05 | 25 | 17.5043 | 0.70017 | 2.4456 | 101300 | -0.15 | Centrifuge, University of Tokyo | Cylindrical | 80 mm inner diameter x 340 mm height | 3 | Centrifuge | Wire |  | 12 | Yes |  |  |  |  | (ρ_eff,cp_eff​,k_eff,α_eff)=(1266,1297,1.53,9.32*1e-7)
Ma, Yuxuan, Fangsi Ren, Taro Takemata, Shinji Nakaya, and Mitsuhiro Tsue. "Near-Limit Downward/Opposed Flame Spread, Flame Front Oscillation and Limiting Oxygen Concentration of B-LDPE Tube in Normal- and Hypergravity." Fire Safety Journal, vol. 152, 2025, article 104329. https://doi.org/10.1016/j.firesaf.2024.104329. | Yuxuan Ma; Fangsi Ren; Taro Takemata; Shinji Nakaya; Mitsuhiro Tsue | https://doi.org/10.1016/j.firesaf.2024.104329 | Cylindrical | 0.1 m x 0.0025 m | 0.000625 | 0.0025 | mix-Air-StainlessSteel-LDPE | 929 | 0.23 | 1550 | 660 | 1.5973e-07 | 1439950 | 8954 | 398 | 400 | 3581600 | 0.185 | N2 | 0.02874 | 1014.4572 | 0.025974 | 1.1951 | 2.1423e-05 | 1.5e-05 | 41.6667 | 29.1738 | 0.70017 | 2.4456 | 101300 | -0.25 | Centrifuge, University of Tokyo | Cylindrical | 80 mm inner diameter x 340 mm height | 3 | Centrifuge | Wire |  | 12 | Yes |  |  |  |  | (ρ_eff,cp_eff​,k_eff,α_eff)=(1266,1297,1.53,9.32*1e-7)
Ma, Yuxuan, Fangsi Ren, Taro Takemata, Shinji Nakaya, and Mitsuhiro Tsue. "Near-Limit Downward/Opposed Flame Spread, Flame Front Oscillation and Limiting Oxygen Concentration of B-LDPE Tube in Normal- and Hypergravity." Fire Safety Journal, vol. 152, 2025, article 104329. https://doi.org/10.1016/j.firesaf.2024.104329. | Yuxuan Ma; Fangsi Ren; Taro Takemata; Shinji Nakaya; Mitsuhiro Tsue | https://doi.org/10.1016/j.firesaf.2024.104329 | Cylindrical | 0.1 m x 0.0025 m | 0.000625 | 0.0025 | mix-Air-StainlessSteel-LDPE | 929 | 0.23 | 1550 | 660 | 1.5973e-07 | 1439950 | 8954 | 398 | 400 | 3581600 | 0.185 | N2 | 0.02874 | 1014.4572 | 0.025974 | 1.1951 | 2.1423e-05 | 1.5e-05 | 50 | 35.0086 | 0.70017 | 2.4456 | 101300 | -0.3 | Centrifuge, University of Tokyo | Cylindrical | 80 mm inner diameter x 340 mm height | 3 | Centrifuge | Wire |  | 12 | No |  |  |  |  | (ρ_eff,cp_eff​,k_eff,α_eff)=(1266,1297,1.53,9.32*1e-7)
Ma, Yuxuan, Fangsi Ren, Taro Takemata, Shinji Nakaya, and Mitsuhiro Tsue. "Near-Limit Downward/Opposed Flame Spread, Flame Front Oscillation and Limiting Oxygen Concentration of B-LDPE Tube in Normal- and Hypergravity." Fire Safety Journal, vol. 152, 2025, article 104329. https://doi.org/10.1016/j.firesaf.2024.104329. | Yuxuan Ma; Fangsi Ren; Taro Takemata; Shinji Nakaya; Mitsuhiro Tsue | https://doi.org/10.1016/j.firesaf.2024.104329 | Cylindrical | 0.1 m x 0.0025 m | 0.000625 | 0.0025 | mix-Air-StainlessSteel-LDPE | 929 | 0.23 | 1550 | 660 | 1.5973e-07 | 1439950 | 8954 | 398 | 400 | 3581600 | 0.18 | N2 | 0.02872 | 1015.1114 | 0.025972 | 1.1943 | 2.1423e-05 | 1.5e-05 | 16.6667 | 11.6698 | 0.70019 | 2.4456 | 101300 | -0.1 | Centrifuge, University of Tokyo | Cylindrical | 80 mm inner diameter x 340 mm height | 3 | Centrifuge | Wire |  | 12 | Yes |  | 0.00075 |  |  | (ρ_eff,cp_eff​,k_eff,α_eff)=(1266,1297,1.53,9.32*1e-7)
Ma, Yuxuan, Fangsi Ren, Taro Takemata, Shinji Nakaya, and Mitsuhiro Tsue. "Near-Limit Downward/Opposed Flame Spread, Flame Front Oscillation and Limiting Oxygen Concentration of B-LDPE Tube in Normal- and Hypergravity." Fire Safety Journal, vol. 152, 2025, article 104329. https://doi.org/10.1016/j.firesaf.2024.104329. | Yuxuan Ma; Fangsi Ren; Taro Takemata; Shinji Nakaya; Mitsuhiro Tsue | https://doi.org/10.1016/j.firesaf.2024.104329 | Cylindrical | 0.1 m x 0.0025 m | 0.000625 | 0.0025 | mix-Air-StainlessSteel-LDPE | 929 | 0.23 | 1550 | 660 | 1.5973e-07 | 1439950 | 8954 | 398 | 400 | 3581600 | 0.18 | N2 | 0.02872 | 1015.1114 | 0.025972 | 1.1943 | 2.1423e-05 | 1.5e-05 | 25 | 17.5048 | 0.70019 | 2.4456 | 101300 | -0.15 | Centrifuge, University of Tokyo | Cylindrical | 80 mm inner diameter x 340 mm height | 3 | Centrifuge | Wire |  | 12 | Yes |  | 0.00065 |  |  | (ρ_eff,cp_eff​,k_eff,α_eff)=(1266,1297,1.53,9.32*1e-7)
Ma, Yuxuan, Fangsi Ren, Taro Takemata, Shinji Nakaya, and Mitsuhiro Tsue. "Near-Limit Downward/Opposed Flame Spread, Flame Front Oscillation and Limiting Oxygen Concentration of B-LDPE Tube in Normal- and Hypergravity." Fire Safety Journal, vol. 152, 2025, article 104329. https://doi.org/10.1016/j.firesaf.2024.104329. | Yuxuan Ma; Fangsi Ren; Taro Takemata; Shinji Nakaya; Mitsuhiro Tsue | https://doi.org/10.1016/j.firesaf.2024.104329 | Cylindrical | 0.1 m x 0.0025 m | 0.000625 | 0.0025 | mix-Air-StainlessSteel-LDPE | 929 | 0.23 | 1550 | 660 | 1.5973e-07 | 1439950 | 8954 | 398 | 400 | 3581600 | 0.18 | N2 | 0.02872 | 1015.1114 | 0.025972 | 1.1943 | 2.1423e-05 | 1.5e-05 | 33.3333 | 23.3397 | 0.70019 | 2.4456 | 101300 | -0.2 | Centrifuge, University of Tokyo | Cylindrical | 80 mm inner diameter x 340 mm height | 3 | Centrifuge | Wire |  | 12 | Yes |  | 0.0005 |  |  | (ρ_eff,cp_eff​,k_eff,α_eff)=(1266,1297,1.53,9.32*1e-7)
Ma, Yuxuan, Fangsi Ren, Taro Takemata, Shinji Nakaya, and Mitsuhiro Tsue. "Near-Limit Downward/Opposed Flame Spread, Flame Front Oscillation and Limiting Oxygen Concentration of B-LDPE Tube in Normal- and Hypergravity." Fire Safety Journal, vol. 152, 2025, article 104329. https://doi.org/10.1016/j.firesaf.2024.104329. | Yuxuan Ma; Fangsi Ren; Taro Takemata; Shinji Nakaya; Mitsuhiro Tsue | https://doi.org/10.1016/j.firesaf.2024.104329 | Cylindrical | 0.1 m x 0.0025 m | 0.000625 | 0.0025 | mix-Air-StainlessSteel-LDPE | 929 | 0.23 | 1550 | 660 | 1.5973e-07 | 1439950 | 8954 | 398 | 400 | 3581600 | 0.18 | N2 | 0.02872 | 1015.1114 | 0.025972 | 1.1943 | 2.1423e-05 | 1.5e-05 | 41.6667 | 29.1746 | 0.70019 | 2.4456 | 101300 | -0.25 | Centrifuge, University of Tokyo | Cylindrical | 80 mm inner diameter x 340 mm height | 3 | Centrifuge | Wire |  | 12 | No |  |  |  |  | (ρ_eff,cp_eff​,k_eff,α_eff)=(1266,1297,1.53,9.32*1e-7)
Ma, Yuxuan, Fangsi Ren, Taro Takemata, Shinji Nakaya, and Mitsuhiro Tsue. "Near-Limit Downward/Opposed Flame Spread, Flame Front Oscillation and Limiting Oxygen Concentration of B-LDPE Tube in Normal- and Hypergravity." Fire Safety Journal, vol. 152, 2025, article 104329. https://doi.org/10.1016/j.firesaf.2024.104329. | Yuxuan Ma; Fangsi Ren; Taro Takemata; Shinji Nakaya; Mitsuhiro Tsue | https://doi.org/10.1016/j.firesaf.2024.104329 | Cylindrical | 0.1 m x 0.0025 m | 0.000625 | 0.0025 | mix-Air-StainlessSteel-LDPE | 929 | 0.23 | 1550 | 660 | 1.5973e-07 | 1439950 | 8954 | 398 | 400 | 3581600 | 0.18 | N2 | 0.02872 | 1015.1114 | 0.025972 | 1.1943 | 2.1423e-05 | 1.5e-05 | 50 | 35.0095 | 0.70019 | 2.4456 | 101300 | -0.3 | Centrifuge, University of Tokyo | Cylindrical | 80 mm inner diameter x 340 mm height | 3 | Centrifuge | Wire |  | 12 | No |  |  |  |  | (ρ_eff,cp_eff​,k_eff,α_eff)=(1266,1297,1.53,9.32*1e-7)
Ma, Yuxuan, Fangsi Ren, Taro Takemata, Shinji Nakaya, and Mitsuhiro Tsue. "Near-Limit Downward/Opposed Flame Spread, Flame Front Oscillation and Limiting Oxygen Concentration of B-LDPE Tube in Normal- and Hypergravity." Fire Safety Journal, vol. 152, 2025, article 104329. https://doi.org/10.1016/j.firesaf.2024.104329. | Yuxuan Ma; Fangsi Ren; Taro Takemata; Shinji Nakaya; Mitsuhiro Tsue | https://doi.org/10.1016/j.firesaf.2024.104329 | Cylindrical | 0.1 m x 0.0025 m | 0.000625 | 0.0025 | mix-Air-StainlessSteel-LDPE | 929 | 0.23 | 1550 | 660 | 1.5973e-07 | 1439950 | 8954 | 398 | 400 | 3581600 | 0.175 | N2 | 0.0287 | 1015.7666 | 0.02597 | 1.1935 | 2.1422e-05 | 1.6e-05 | 23.4375 | 17.5052 | 0.74689 | 2.4456 | 101300 | -0.15 | Centrifuge, University of Tokyo | Cylindrical | 80 mm inner diameter x 340 mm height | 3 | Centrifuge | Wire |  | 12 | Yes |  |  |  |  | (ρ_eff,cp_eff​,k_eff,α_eff)=(1266,1297,1.53,9.32*1e-7)
Ma, Yuxuan, Fangsi Ren, Taro Takemata, Shinji Nakaya, and Mitsuhiro Tsue. "Near-Limit Downward/Opposed Flame Spread, Flame Front Oscillation and Limiting Oxygen Concentration of B-LDPE Tube in Normal- and Hypergravity." Fire Safety Journal, vol. 152, 2025, article 104329. https://doi.org/10.1016/j.firesaf.2024.104329. | Yuxuan Ma; Fangsi Ren; Taro Takemata; Shinji Nakaya; Mitsuhiro Tsue | https://doi.org/10.1016/j.firesaf.2024.104329 | Cylindrical | 0.1 m x 0.0025 m | 0.000625 | 0.0025 | mix-Air-StainlessSteel-LDPE | 929 | 0.23 | 1550 | 660 | 1.5973e-07 | 1439950 | 8954 | 398 | 400 | 3581600 | 0.175 | N2 | 0.0287 | 1015.7666 | 0.02597 | 1.1935 | 2.1422e-05 | 1.6e-05 | 31.25 | 23.3403 | 0.74689 | 2.4456 | 101300 | -0.2 | Centrifuge, University of Tokyo | Cylindrical | 80 mm inner diameter x 340 mm height | 3 | Centrifuge | Wire |  | 12 | No |  |  |  |  | (ρ_eff,cp_eff​,k_eff,α_eff)=(1266,1297,1.53,9.32*1e-7)
Ma, Yuxuan, Fangsi Ren, Taro Takemata, Shinji Nakaya, and Mitsuhiro Tsue. "Near-Limit Downward/Opposed Flame Spread, Flame Front Oscillation and Limiting Oxygen Concentration of B-LDPE Tube in Normal- and Hypergravity." Fire Safety Journal, vol. 152, 2025, article 104329. https://doi.org/10.1016/j.firesaf.2024.104329. | Yuxuan Ma; Fangsi Ren; Taro Takemata; Shinji Nakaya; Mitsuhiro Tsue | https://doi.org/10.1016/j.firesaf.2024.104329 | Cylindrical | 0.1 m x 0.0025 m | 0.000625 | 0.0025 | mix-Air-StainlessSteel-LDPE | 929 | 0.23 | 1550 | 660 | 1.5973e-07 | 1439950 | 8954 | 398 | 400 | 3581600 | 0.17 | N2 | 0.02868 | 1016.4226 | 0.025968 | 1.1926 | 2.1422e-05 | 1.6e-05 | 15.625 | 11.6704 | 0.74691 | 2.4456 | 101300 | -0.1 | Centrifuge, University of Tokyo | Cylindrical | 80 mm inner diameter x 340 mm height | 3 | Centrifuge | Wire |  | 12 | Yes |  |  |  |  | (ρ_eff,cp_eff​,k_eff,α_eff)=(1266,1297,1.53,9.32*1e-7)
Ma, Yuxuan, Fangsi Ren, Taro Takemata, Shinji Nakaya, and Mitsuhiro Tsue. "Near-Limit Downward/Opposed Flame Spread, Flame Front Oscillation and Limiting Oxygen Concentration of B-LDPE Tube in Normal- and Hypergravity." Fire Safety Journal, vol. 152, 2025, article 104329. https://doi.org/10.1016/j.firesaf.2024.104329. | Yuxuan Ma; Fangsi Ren; Taro Takemata; Shinji Nakaya; Mitsuhiro Tsue | https://doi.org/10.1016/j.firesaf.2024.104329 | Cylindrical | 0.1 m x 0.0025 m | 0.000625 | 0.0025 | mix-Air-StainlessSteel-LDPE | 929 | 0.23 | 1550 | 660 | 1.5973e-07 | 1439950 | 8954 | 398 | 400 | 3581600 | 0.17 | N2 | 0.02868 | 1016.4226 | 0.025968 | 1.1926 | 2.1422e-05 | 1.6e-05 | 23.4375 | 17.5056 | 0.74691 | 2.4456 | 101300 | -0.15 | Centrifuge, University of Tokyo | Cylindrical | 80 mm inner diameter x 340 mm height | 3 | Centrifuge | Wire |  | 12 | No |  |  |  |  | (ρ_eff,cp_eff​,k_eff,α_eff)=(1266,1297,1.53,9.32*1e-7)
Ma, Yuxuan, Fangsi Ren, Taro Takemata, Shinji Nakaya, and Mitsuhiro Tsue. "Near-Limit Downward/Opposed Flame Spread, Flame Front Oscillation and Limiting Oxygen Concentration of B-LDPE Tube in Normal- and Hypergravity." Fire Safety Journal, vol. 152, 2025, article 104329. https://doi.org/10.1016/j.firesaf.2024.104329. | Yuxuan Ma; Fangsi Ren; Taro Takemata; Shinji Nakaya; Mitsuhiro Tsue | https://doi.org/10.1016/j.firesaf.2024.104329 | Cylindrical | 0.1 m x 0.0025 m | 0.000625 | 0.0025 | mix-Air-StainlessSteel-LDPE | 929 | 0.23 | 1550 | 660 | 1.5973e-07 | 1439950 | 8954 | 398 | 400 | 3581600 | 0.165 | N2 | 0.02866 | 1017.0796 | 0.025966 | 1.1918 | 2.1421e-05 | 1.6e-05 | 15.625 | 11.6707 | 0.74693 | 2.4456 | 101300 | -0.1 | Centrifuge, University of Tokyo | Cylindrical | 80 mm inner diameter x 340 mm height | 3 | Centrifuge | Wire |  | 12 | No |  |  |  |  | (ρ_eff,cp_eff​,k_eff,α_eff)=(1266,1297,1.53,9.32*1e-7)
Ma, Yuxuan, Fangsi Ren, Taro Takemata, Shinji Nakaya, and Mitsuhiro Tsue. "Near-Limit Downward/Opposed Flame Spread, Flame Front Oscillation and Limiting Oxygen Concentration of B-LDPE Tube in Normal- and Hypergravity." Fire Safety Journal, vol. 152, 2025, article 104329. https://doi.org/10.1016/j.firesaf.2024.104329. | Yuxuan Ma; Fangsi Ren; Taro Takemata; Shinji Nakaya; Mitsuhiro Tsue | https://doi.org/10.1016/j.firesaf.2024.104329 | Cylindrical | 0.1 m x 0.0025 m | 0.000625 | 0.0025 | mix-Air-StainlessSteel-LDPE | 929 | 0.23 | 1550 | 660 | 1.5973e-07 | 1439950 | 8954 | 398 | 400 | 3581600 | 0.19 | N2 | 0.02876 | 1013.8039 | 0.025976 | 1.196 | 2.1424e-05 | 1.5e-05 | 16.6667 | 11.6692 | 0.70015 | 2.4456 | 101300 | -0.1 | Centrifuge, University of Tokyo | Cylindrical | 80 mm inner diameter x 340 mm height | 4 | Centrifuge | Wire |  | 12 | Yes |  |  |  |  | (ρ_eff,cp_eff​,k_eff,α_eff)=(1266,1297,1.53,9.32*1e-7)
Ma, Yuxuan, Fangsi Ren, Taro Takemata, Shinji Nakaya, and Mitsuhiro Tsue. "Near-Limit Downward/Opposed Flame Spread, Flame Front Oscillation and Limiting Oxygen Concentration of B-LDPE Tube in Normal- and Hypergravity." Fire Safety Journal, vol. 152, 2025, article 104329. https://doi.org/10.1016/j.firesaf.2024.104329. | Yuxuan Ma; Fangsi Ren; Taro Takemata; Shinji Nakaya; Mitsuhiro Tsue | https://doi.org/10.1016/j.firesaf.2024.104329 | Cylindrical | 0.1 m x 0.0025 m | 0.000625 | 0.0025 | mix-Air-StainlessSteel-LDPE | 929 | 0.23 | 1550 | 660 | 1.5973e-07 | 1439950 | 8954 | 398 | 400 | 3581600 | 0.19 | N2 | 0.02876 | 1013.8039 | 0.025976 | 1.196 | 2.1424e-05 | 1.5e-05 | 25 | 17.5039 | 0.70015 | 2.4456 | 101300 | -0.15 | Centrifuge, University of Tokyo | Cylindrical | 80 mm inner diameter x 340 mm height | 4 | Centrifuge | Wire |  | 12 | Yes |  |  |  |  | (ρ_eff,cp_eff​,k_eff,α_eff)=(1266,1297,1.53,9.32*1e-7)
Ma, Yuxuan, Fangsi Ren, Taro Takemata, Shinji Nakaya, and Mitsuhiro Tsue. "Near-Limit Downward/Opposed Flame Spread, Flame Front Oscillation and Limiting Oxygen Concentration of B-LDPE Tube in Normal- and Hypergravity." Fire Safety Journal, vol. 152, 2025, article 104329. https://doi.org/10.1016/j.firesaf.2024.104329. | Yuxuan Ma; Fangsi Ren; Taro Takemata; Shinji Nakaya; Mitsuhiro Tsue | https://doi.org/10.1016/j.firesaf.2024.104329 | Cylindrical | 0.1 m x 0.0025 m | 0.000625 | 0.0025 | mix-Air-StainlessSteel-LDPE | 929 | 0.23 | 1550 | 660 | 1.5973e-07 | 1439950 | 8954 | 398 | 400 | 3581600 | 0.19 | N2 | 0.02876 | 1013.8039 | 0.025976 | 1.196 | 2.1424e-05 | 1.5e-05 | 33.3333 | 23.3385 | 0.70015 | 2.4456 | 101300 | -0.2 | Centrifuge, University of Tokyo | Cylindrical | 80 mm inner diameter x 340 mm height | 4 | Centrifuge | Wire |  | 12 | Yes |  |  |  |  | (ρ_eff,cp_eff​,k_eff,α_eff)=(1266,1297,1.53,9.32*1e-7)
Ma, Yuxuan, Fangsi Ren, Taro Takemata, Shinji Nakaya, and Mitsuhiro Tsue. "Near-Limit Downward/Opposed Flame Spread, Flame Front Oscillation and Limiting Oxygen Concentration of B-LDPE Tube in Normal- and Hypergravity." Fire Safety Journal, vol. 152, 2025, article 104329. https://doi.org/10.1016/j.firesaf.2024.104329. | Yuxuan Ma; Fangsi Ren; Taro Takemata; Shinji Nakaya; Mitsuhiro Tsue | https://doi.org/10.1016/j.firesaf.2024.104329 | Cylindrical | 0.1 m x 0.0025 m | 0.000625 | 0.0025 | mix-Air-StainlessSteel-LDPE | 929 | 0.23 | 1550 | 660 | 1.5973e-07 | 1439950 | 8954 | 398 | 400 | 3581600 | 0.19 | N2 | 0.02876 | 1013.8039 | 0.025976 | 1.196 | 2.1424e-05 | 1.5e-05 | 41.6667 | 29.1731 | 0.70015 | 2.4456 | 101300 | -0.25 | Centrifuge, University of Tokyo | Cylindrical | 80 mm inner diameter x 340 mm height | 4 | Centrifuge | Wire |  | 12 | Yes |  |  |  |  | (ρ_eff,cp_eff​,k_eff,α_eff)=(1266,1297,1.53,9.32*1e-7)
Ma, Yuxuan, Fangsi Ren, Taro Takemata, Shinji Nakaya, and Mitsuhiro Tsue. "Near-Limit Downward/Opposed Flame Spread, Flame Front Oscillation and Limiting Oxygen Concentration of B-LDPE Tube in Normal- and Hypergravity." Fire Safety Journal, vol. 152, 2025, article 104329. https://doi.org/10.1016/j.firesaf.2024.104329. | Yuxuan Ma; Fangsi Ren; Taro Takemata; Shinji Nakaya; Mitsuhiro Tsue | https://doi.org/10.1016/j.firesaf.2024.104329 | Cylindrical | 0.1 m x 0.0025 m | 0.000625 | 0.0025 | mix-Air-StainlessSteel-LDPE | 929 | 0.23 | 1550 | 660 | 1.5973e-07 | 1439950 | 8954 | 398 | 400 | 3581600 | 0.19 | N2 | 0.02876 | 1013.8039 | 0.025976 | 1.196 | 2.1424e-05 | 1.5e-05 | 50 | 35.0077 | 0.70015 | 2.4456 | 101300 | -0.3 | Centrifuge, University of Tokyo | Cylindrical | 80 mm inner diameter x 340 mm height | 4 | Centrifuge | Wire |  | 12 | Yes |  |  |  |  | (ρ_eff,cp_eff​,k_eff,α_eff)=(1266,1297,1.53,9.32*1e-7)
Ma, Yuxuan, Fangsi Ren, Taro Takemata, Shinji Nakaya, and Mitsuhiro Tsue. "Near-Limit Downward/Opposed Flame Spread, Flame Front Oscillation and Limiting Oxygen Concentration of B-LDPE Tube in Normal- and Hypergravity." Fire Safety Journal, vol. 152, 2025, article 104329. https://doi.org/10.1016/j.firesaf.2024.104329. | Yuxuan Ma; Fangsi Ren; Taro Takemata; Shinji Nakaya; Mitsuhiro Tsue | https://doi.org/10.1016/j.firesaf.2024.104329 | Cylindrical | 0.1 m x 0.0025 m | 0.000625 | 0.0025 | mix-Air-StainlessSteel-LDPE | 929 | 0.23 | 1550 | 660 | 1.5973e-07 | 1439950 | 8954 | 398 | 400 | 3581600 | 0.185 | N2 | 0.02874 | 1014.4572 | 0.025974 | 1.1951 | 2.1423e-05 | 1.5e-05 | 25 | 17.5043 | 0.70017 | 2.4456 | 101300 | -0.15 | Centrifuge, University of Tokyo | Cylindrical | 80 mm inner diameter x 340 mm height | 4 | Centrifuge | Wire |  | 12 | Yes |  |  |  |  | (ρ_eff,cp_eff​,k_eff,α_eff)=(1266,1297,1.53,9.32*1e-7)
Ma, Yuxuan, Fangsi Ren, Taro Takemata, Shinji Nakaya, and Mitsuhiro Tsue. "Near-Limit Downward/Opposed Flame Spread, Flame Front Oscillation and Limiting Oxygen Concentration of B-LDPE Tube in Normal- and Hypergravity." Fire Safety Journal, vol. 152, 2025, article 104329. https://doi.org/10.1016/j.firesaf.2024.104329. | Yuxuan Ma; Fangsi Ren; Taro Takemata; Shinji Nakaya; Mitsuhiro Tsue | https://doi.org/10.1016/j.firesaf.2024.104329 | Cylindrical | 0.1 m x 0.0025 m | 0.000625 | 0.0025 | mix-Air-StainlessSteel-LDPE | 929 | 0.23 | 1550 | 660 | 1.5973e-07 | 1439950 | 8954 | 398 | 400 | 3581600 | 0.185 | N2 | 0.02874 | 1014.4572 | 0.025974 | 1.1951 | 2.1423e-05 | 1.5e-05 | 33.3333 | 23.3391 | 0.70017 | 2.4456 | 101300 | -0.2 | Centrifuge, University of Tokyo | Cylindrical | 80 mm inner diameter x 340 mm height | 4 | Centrifuge | Wire |  | 12 | Yes |  |  |  |  | (ρ_eff,cp_eff​,k_eff,α_eff)=(1266,1297,1.53,9.32*1e-7)
Ma, Yuxuan, Fangsi Ren, Taro Takemata, Shinji Nakaya, and Mitsuhiro Tsue. "Near-Limit Downward/Opposed Flame Spread, Flame Front Oscillation and Limiting Oxygen Concentration of B-LDPE Tube in Normal- and Hypergravity." Fire Safety Journal, vol. 152, 2025, article 104329. https://doi.org/10.1016/j.firesaf.2024.104329. | Yuxuan Ma; Fangsi Ren; Taro Takemata; Shinji Nakaya; Mitsuhiro Tsue | https://doi.org/10.1016/j.firesaf.2024.104329 | Cylindrical | 0.1 m x 0.0025 m | 0.000625 | 0.0025 | mix-Air-StainlessSteel-LDPE | 929 | 0.23 | 1550 | 660 | 1.5973e-07 | 1439950 | 8954 | 398 | 400 | 3581600 | 0.185 | N2 | 0.02874 | 1014.4572 | 0.025974 | 1.1951 | 2.1423e-05 | 1.5e-05 | 41.6667 | 29.1738 | 0.70017 | 2.4456 | 101300 | -0.25 | Centrifuge, University of Tokyo | Cylindrical | 80 mm inner diameter x 340 mm height | 4 | Centrifuge | Wire |  | 12 | No |  |  |  |  | (ρ_eff,cp_eff​,k_eff,α_eff)=(1266,1297,1.53,9.32*1e-7)
Ma, Yuxuan, Fangsi Ren, Taro Takemata, Shinji Nakaya, and Mitsuhiro Tsue. "Near-Limit Downward/Opposed Flame Spread, Flame Front Oscillation and Limiting Oxygen Concentration of B-LDPE Tube in Normal- and Hypergravity." Fire Safety Journal, vol. 152, 2025, article 104329. https://doi.org/10.1016/j.firesaf.2024.104329. | Yuxuan Ma; Fangsi Ren; Taro Takemata; Shinji Nakaya; Mitsuhiro Tsue | https://doi.org/10.1016/j.firesaf.2024.104329 | Cylindrical | 0.1 m x 0.0025 m | 0.000625 | 0.0025 | mix-Air-StainlessSteel-LDPE | 929 | 0.23 | 1550 | 660 | 1.5973e-07 | 1439950 | 8954 | 398 | 400 | 3581600 | 0.185 | N2 | 0.02874 | 1014.4572 | 0.025974 | 1.1951 | 2.1423e-05 | 1.5e-05 | 50 | 35.0086 | 0.70017 | 2.4456 | 101300 | -0.3 | Centrifuge, University of Tokyo | Cylindrical | 80 mm inner diameter x 340 mm height | 4 | Centrifuge | Wire |  | 12 | No |  |  |  |  | (ρ_eff,cp_eff​,k_eff,α_eff)=(1266,1297,1.53,9.32*1e-7)
Ma, Yuxuan, Fangsi Ren, Taro Takemata, Shinji Nakaya, and Mitsuhiro Tsue. "Near-Limit Downward/Opposed Flame Spread, Flame Front Oscillation and Limiting Oxygen Concentration of B-LDPE Tube in Normal- and Hypergravity." Fire Safety Journal, vol. 152, 2025, article 104329. https://doi.org/10.1016/j.firesaf.2024.104329. | Yuxuan Ma; Fangsi Ren; Taro Takemata; Shinji Nakaya; Mitsuhiro Tsue | https://doi.org/10.1016/j.firesaf.2024.104329 | Cylindrical | 0.1 m x 0.0025 m | 0.000625 | 0.0025 | mix-Air-StainlessSteel-LDPE | 929 | 0.23 | 1550 | 660 | 1.5973e-07 | 1439950 | 8954 | 398 | 400 | 3581600 | 0.18 | N2 | 0.02872 | 1015.1114 | 0.025972 | 1.1943 | 2.1423e-05 | 1.5e-05 | 16.6667 | 11.6698 | 0.70019 | 2.4456 | 101300 | -0.1 | Centrifuge, University of Tokyo | Cylindrical | 80 mm inner diameter x 340 mm height | 4 | Centrifuge | Wire |  | 12 | Yes |  | 0.0007 |  |  | (ρ_eff,cp_eff​,k_eff,α_eff)=(1266,1297,1.53,9.32*1e-7)
Ma, Yuxuan, Fangsi Ren, Taro Takemata, Shinji Nakaya, and Mitsuhiro Tsue. "Near-Limit Downward/Opposed Flame Spread, Flame Front Oscillation and Limiting Oxygen Concentration of B-LDPE Tube in Normal- and Hypergravity." Fire Safety Journal, vol. 152, 2025, article 104329. https://doi.org/10.1016/j.firesaf.2024.104329. | Yuxuan Ma; Fangsi Ren; Taro Takemata; Shinji Nakaya; Mitsuhiro Tsue | https://doi.org/10.1016/j.firesaf.2024.104329 | Cylindrical | 0.1 m x 0.0025 m | 0.000625 | 0.0025 | mix-Air-StainlessSteel-LDPE | 929 | 0.23 | 1550 | 660 | 1.5973e-07 | 1439950 | 8954 | 398 | 400 | 3581600 | 0.18 | N2 | 0.02872 | 1015.1114 | 0.025972 | 1.1943 | 2.1423e-05 | 1.5e-05 | 25 | 17.5048 | 0.70019 | 2.4456 | 101300 | -0.15 | Centrifuge, University of Tokyo | Cylindrical | 80 mm inner diameter x 340 mm height | 4 | Centrifuge | Wire |  | 12 | Yes |  | 0.00055 |  |  | (ρ_eff,cp_eff​,k_eff,α_eff)=(1266,1297,1.53,9.32*1e-7)
Ma, Yuxuan, Fangsi Ren, Taro Takemata, Shinji Nakaya, and Mitsuhiro Tsue. "Near-Limit Downward/Opposed Flame Spread, Flame Front Oscillation and Limiting Oxygen Concentration of B-LDPE Tube in Normal- and Hypergravity." Fire Safety Journal, vol. 152, 2025, article 104329. https://doi.org/10.1016/j.firesaf.2024.104329. | Yuxuan Ma; Fangsi Ren; Taro Takemata; Shinji Nakaya; Mitsuhiro Tsue | https://doi.org/10.1016/j.firesaf.2024.104329 | Cylindrical | 0.1 m x 0.0025 m | 0.000625 | 0.0025 | mix-Air-StainlessSteel-LDPE | 929 | 0.23 | 1550 | 660 | 1.5973e-07 | 1439950 | 8954 | 398 | 400 | 3581600 | 0.18 | N2 | 0.02872 | 1015.1114 | 0.025972 | 1.1943 | 2.1423e-05 | 1.5e-05 | 33.3333 | 23.3397 | 0.70019 | 2.4456 | 101300 | -0.2 | Centrifuge, University of Tokyo | Cylindrical | 80 mm inner diameter x 340 mm height | 4 | Centrifuge | Wire |  | 12 | Yes |  | 0.0005 |  |  | (ρ_eff,cp_eff​,k_eff,α_eff)=(1266,1297,1.53,9.32*1e-7)
Ma, Yuxuan, Fangsi Ren, Taro Takemata, Shinji Nakaya, and Mitsuhiro Tsue. "Near-Limit Downward/Opposed Flame Spread, Flame Front Oscillation and Limiting Oxygen Concentration of B-LDPE Tube in Normal- and Hypergravity." Fire Safety Journal, vol. 152, 2025, article 104329. https://doi.org/10.1016/j.firesaf.2024.104329. | Yuxuan Ma; Fangsi Ren; Taro Takemata; Shinji Nakaya; Mitsuhiro Tsue | https://doi.org/10.1016/j.firesaf.2024.104329 | Cylindrical | 0.1 m x 0.0025 m | 0.000625 | 0.0025 | mix-Air-StainlessSteel-LDPE | 929 | 0.23 | 1550 | 660 | 1.5973e-07 | 1439950 | 8954 | 398 | 400 | 3581600 | 0.18 | N2 | 0.02872 | 1015.1114 | 0.025972 | 1.1943 | 2.1423e-05 | 1.5e-05 | 33.3333 | 23.3397 | 0.70019 | 2.4456 | 101300 | -0.2 | Centrifuge, University of Tokyo | Cylindrical | 80 mm inner diameter x 340 mm height | 4 | Centrifuge | Wire |  | 12 | No |  |  |  |  | (ρ_eff,cp_eff​,k_eff,α_eff)=(1266,1297,1.53,9.32*1e-7)
Ma, Yuxuan, Fangsi Ren, Taro Takemata, Shinji Nakaya, and Mitsuhiro Tsue. "Near-Limit Downward/Opposed Flame Spread, Flame Front Oscillation and Limiting Oxygen Concentration of B-LDPE Tube in Normal- and Hypergravity." Fire Safety Journal, vol. 152, 2025, article 104329. https://doi.org/10.1016/j.firesaf.2024.104329. | Yuxuan Ma; Fangsi Ren; Taro Takemata; Shinji Nakaya; Mitsuhiro Tsue | https://doi.org/10.1016/j.firesaf.2024.104329 | Cylindrical | 0.1 m x 0.0025 m | 0.000625 | 0.0025 | mix-Air-StainlessSteel-LDPE | 929 | 0.23 | 1550 | 660 | 1.5973e-07 | 1439950 | 8954 | 398 | 400 | 3581600 | 0.175 | N2 | 0.0287 | 1015.7666 | 0.02597 | 1.1935 | 2.1422e-05 | 1.6e-05 | 15.625 | 11.6701 | 0.74689 | 2.4456 | 101300 | -0.1 | Centrifuge, University of Tokyo | Cylindrical | 80 mm inner diameter x 340 mm height | 4 | Centrifuge | Wire |  | 12 | Yes |  |  |  |  | (ρ_eff,cp_eff​,k_eff,α_eff)=(1266,1297,1.53,9.32*1e-7)
Ma, Yuxuan, Fangsi Ren, Taro Takemata, Shinji Nakaya, and Mitsuhiro Tsue. "Near-Limit Downward/Opposed Flame Spread, Flame Front Oscillation and Limiting Oxygen Concentration of B-LDPE Tube in Normal- and Hypergravity." Fire Safety Journal, vol. 152, 2025, article 104329. https://doi.org/10.1016/j.firesaf.2024.104329. | Yuxuan Ma; Fangsi Ren; Taro Takemata; Shinji Nakaya; Mitsuhiro Tsue | https://doi.org/10.1016/j.firesaf.2024.104329 | Cylindrical | 0.1 m x 0.0025 m | 0.000625 | 0.0025 | mix-Air-StainlessSteel-LDPE | 929 | 0.23 | 1550 | 660 | 1.5973e-07 | 1439950 | 8954 | 398 | 400 | 3581600 | 0.175 | N2 | 0.0287 | 1015.7666 | 0.02597 | 1.1935 | 2.1422e-05 | 1.6e-05 | 23.4375 | 17.5052 | 0.74689 | 2.4456 | 101300 | -0.15 | Centrifuge, University of Tokyo | Cylindrical | 80 mm inner diameter x 340 mm height | 4 | Centrifuge | Wire |  | 12 | No |  |  |  |  | (ρ_eff,cp_eff​,k_eff,α_eff)=(1266,1297,1.53,9.32*1e-7)
Ma, Yuxuan, Fangsi Ren, Taro Takemata, Shinji Nakaya, and Mitsuhiro Tsue. "Near-Limit Downward/Opposed Flame Spread, Flame Front Oscillation and Limiting Oxygen Concentration of B-LDPE Tube in Normal- and Hypergravity." Fire Safety Journal, vol. 152, 2025, article 104329. https://doi.org/10.1016/j.firesaf.2024.104329. | Yuxuan Ma; Fangsi Ren; Taro Takemata; Shinji Nakaya; Mitsuhiro Tsue | https://doi.org/10.1016/j.firesaf.2024.104329 | Cylindrical | 0.1 m x 0.0025 m | 0.000625 | 0.0025 | mix-Air-StainlessSteel-LDPE | 929 | 0.23 | 1550 | 660 | 1.5973e-07 | 1439950 | 8954 | 398 | 400 | 3581600 | 0.17 | N2 | 0.02868 | 1016.4226 | 0.025968 | 1.1926 | 2.1422e-05 | 1.6e-05 | 15.625 | 11.6704 | 0.74691 | 2.4456 | 101300 | -0.1 | Centrifuge, University of Tokyo | Cylindrical | 80 mm inner diameter x 340 mm height | 4 | Centrifuge | Wire |  | 12 | No |  |  |  |  | (ρ_eff,cp_eff​,k_eff,α_eff)=(1266,1297,1.53,9.32*1e-7)
Ma, Yuxuan, Fangsi Ren, Taro Takemata, Shinji Nakaya, and Mitsuhiro Tsue. "Near-Limit Downward/Opposed Flame Spread, Flame Front Oscillation and Limiting Oxygen Concentration of B-LDPE Tube in Normal- and Hypergravity." Fire Safety Journal, vol. 152, 2025, article 104329. https://doi.org/10.1016/j.firesaf.2024.104329. | Yuxuan Ma; Fangsi Ren; Taro Takemata; Shinji Nakaya; Mitsuhiro Tsue | https://doi.org/10.1016/j.firesaf.2024.104329 | Cylindrical | 0.1 m x 0.0025 m | 0.000625 | 0.0025 | mix-Air-StainlessSteel-LDPE | 929 | 0.23 | 1550 | 660 | 1.5973e-07 | 1439950 | 8954 | 398 | 400 | 3581600 | 0.17 | N2 | 0.02868 | 1016.4226 | 0.025968 | 1.1926 | 2.1422e-05 | 1.6e-05 | 23.4375 | 17.5056 | 0.74691 | 2.4456 | 101300 | -0.15 | Centrifuge, University of Tokyo | Cylindrical | 80 mm inner diameter x 340 mm height | 4 | Centrifuge | Wire |  | 12 | No |  |  |  |  | (ρ_eff,cp_eff​,k_eff,α_eff)=(1266,1297,1.53,9.32*1e-7)
Ma, Yuxuan, Fangsi Ren, Taro Takemata, Shinji Nakaya, and Mitsuhiro Tsue. "Near-Limit Downward/Opposed Flame Spread, Flame Front Oscillation and Limiting Oxygen Concentration of B-LDPE Tube in Normal- and Hypergravity." Fire Safety Journal, vol. 152, 2025, article 104329. https://doi.org/10.1016/j.firesaf.2024.104329. | Yuxuan Ma; Fangsi Ren; Taro Takemata; Shinji Nakaya; Mitsuhiro Tsue | https://doi.org/10.1016/j.firesaf.2024.104329 | Cylindrical | 0.1 m x 0.0025 m | 0.000625 | 0.0025 | mix-Air-StainlessSteel-LDPE | 929 | 0.23 | 1550 | 660 | 1.5973e-07 | 1439950 | 8954 | 398 | 400 | 3581600 | 0.165 | N2 | 0.02866 | 1017.0796 | 0.025966 | 1.1918 | 2.1421e-05 | 1.6e-05 | 15.625 | 11.6707 | 0.74693 | 2.4456 | 101300 | -0.1 | Centrifuge, University of Tokyo | Cylindrical | 80 mm inner diameter x 340 mm height | 4 | Centrifuge | Wire |  | 12 | No |  |  |  |  | (ρ_eff,cp_eff​,k_eff,α_eff)=(1266,1297,1.53,9.32*1e-7)
Ma, Yuxuan, Fangsi Ren, Taro Takemata, Shinji Nakaya, and Mitsuhiro Tsue. "Near-Limit Downward/Opposed Flame Spread, Flame Front Oscillation and Limiting Oxygen Concentration of B-LDPE Tube in Normal- and Hypergravity." Fire Safety Journal, vol. 152, 2025, article 104329. https://doi.org/10.1016/j.firesaf.2024.104329. | Yuxuan Ma; Fangsi Ren; Taro Takemata; Shinji Nakaya; Mitsuhiro Tsue | https://doi.org/10.1016/j.firesaf.2024.104329 | Cylindrical | 0.1 m x 0.0025 m | 0.000625 | 0.0025 | mix-Air-StainlessSteel-LDPE | 929 | 0.23 | 1550 | 660 | 1.5973e-07 | 1439950 | 8954 | 398 | 400 | 3581600 | 0.16 | N2 | 0.02864 | 1017.7374 | 0.025964 | 1.1913 | 2.1415e-05 | 1.6e-05 | 23.4375 | 17.5109 | 0.74713 | 2.4456 | 101325 | -0.15 | Centrifuge, University of Tokyo | Cylindrical | 80 mm inner diameter x 340 mm height | 1 | Ground | Wire |  | 12 | No |  |  |  |  | (ρ_eff,cp_eff​,k_eff,α_eff)=(1266,1297,1.53,9.32*1e-7)
Ma, Yuxuan, Fangsi Ren, Taro Takemata, Shinji Nakaya, and Mitsuhiro Tsue. "Near-Limit Downward/Opposed Flame Spread, Flame Front Oscillation and Limiting Oxygen Concentration of B-LDPE Tube in Normal- and Hypergravity." Fire Safety Journal, vol. 152, 2025, article 104329. https://doi.org/10.1016/j.firesaf.2024.104329. | Yuxuan Ma; Fangsi Ren; Taro Takemata; Shinji Nakaya; Mitsuhiro Tsue | https://doi.org/10.1016/j.firesaf.2024.104329 | Cylindrical | 0.1 m x 0.0025 m | 0.000625 | 0.0025 | mix-Air-StainlessSteel-LDPE | 929 | 0.23 | 1550 | 660 | 1.5973e-07 | 1439950 | 8954 | 398 | 400 | 3581600 | 0.165 | N2 | 0.02866 | 1017.0796 | 0.025966 | 1.1921 | 2.1416e-05 | 1.6e-05 | 23.4375 | 17.5104 | 0.74711 | 2.4456 | 101325 | -0.15 | Centrifuge, University of Tokyo | Cylindrical | 80 mm inner diameter x 340 mm height | 1 | Ground | Wire |  | 12 | Yes |  | 0.00048 |  |  | (ρ_eff,cp_eff​,k_eff,α_eff)=(1266,1297,1.53,9.32*1e-7)
Ma, Yuxuan, Fangsi Ren, Taro Takemata, Shinji Nakaya, and Mitsuhiro Tsue. "Near-Limit Downward/Opposed Flame Spread, Flame Front Oscillation and Limiting Oxygen Concentration of B-LDPE Tube in Normal- and Hypergravity." Fire Safety Journal, vol. 152, 2025, article 104329. https://doi.org/10.1016/j.firesaf.2024.104329. | Yuxuan Ma; Fangsi Ren; Taro Takemata; Shinji Nakaya; Mitsuhiro Tsue | https://doi.org/10.1016/j.firesaf.2024.104329 | Cylindrical | 0.1 m x 0.0025 m | 0.000625 | 0.0025 | mix-Air-StainlessSteel-LDPE | 929 | 0.23 | 1550 | 660 | 1.5973e-07 | 1439950 | 8954 | 398 | 400 | 3581600 | 0.17 | N2 | 0.02868 | 1016.4226 | 0.025968 | 1.1929 | 2.1416e-05 | 1.6e-05 | 23.4375 | 17.51 | 0.74709 | 2.4456 | 101325 | -0.15 | Centrifuge, University of Tokyo | Cylindrical | 80 mm inner diameter x 340 mm height | 1 | Ground | Wire |  | 12 | Yes |  | 0.00058 |  |  | (ρ_eff,cp_eff​,k_eff,α_eff)=(1266,1297,1.53,9.32*1e-7)
Ma, Yuxuan, Fangsi Ren, Taro Takemata, Shinji Nakaya, and Mitsuhiro Tsue. "Near-Limit Downward/Opposed Flame Spread, Flame Front Oscillation and Limiting Oxygen Concentration of B-LDPE Tube in Normal- and Hypergravity." Fire Safety Journal, vol. 152, 2025, article 104329. https://doi.org/10.1016/j.firesaf.2024.104329. | Yuxuan Ma; Fangsi Ren; Taro Takemata; Shinji Nakaya; Mitsuhiro Tsue | https://doi.org/10.1016/j.firesaf.2024.104329 | Cylindrical | 0.1 m x 0.0025 m | 0.000625 | 0.0025 | mix-Air-StainlessSteel-LDPE | 929 | 0.23 | 1550 | 660 | 1.5973e-07 | 1439950 | 8954 | 398 | 400 | 3581600 | 0.175 | N2 | 0.0287 | 1015.7666 | 0.02597 | 1.1938 | 2.1417e-05 | 1.5e-05 | 25 | 17.5095 | 0.70038 | 2.4456 | 101325 | -0.15 | Centrifuge, University of Tokyo | Cylindrical | 80 mm inner diameter x 340 mm height | 1 | Ground | Wire |  | 12 | Yes |  | 0.0009 |  |  | (ρ_eff,cp_eff​,k_eff,α_eff)=(1266,1297,1.53,9.32*1e-7)
Ma, Yuxuan, Fangsi Ren, Taro Takemata, Shinji Nakaya, and Mitsuhiro Tsue. "Near-Limit Downward/Opposed Flame Spread, Flame Front Oscillation and Limiting Oxygen Concentration of B-LDPE Tube in Normal- and Hypergravity." Fire Safety Journal, vol. 152, 2025, article 104329. https://doi.org/10.1016/j.firesaf.2024.104329. | Yuxuan Ma; Fangsi Ren; Taro Takemata; Shinji Nakaya; Mitsuhiro Tsue | https://doi.org/10.1016/j.firesaf.2024.104329 | Cylindrical | 0.1 m x 0.0025 m | 0.000625 | 0.0025 | mix-Air-StainlessSteel-LDPE | 929 | 0.23 | 1550 | 660 | 1.5973e-07 | 1439950 | 8954 | 398 | 400 | 3581600 | 0.18 | N2 | 0.02872 | 1015.1114 | 0.025972 | 1.1946 | 2.1417e-05 | 1.5e-05 | 25 | 17.5091 | 0.70036 | 2.4456 | 101325 | -0.15 | Centrifuge, University of Tokyo | Cylindrical | 80 mm inner diameter x 340 mm height | 1 | Ground | Wire |  | 12 | Yes |  | 0.00115 |  |  | (ρ_eff,cp_eff​,k_eff,α_eff)=(1266,1297,1.53,9.32*1e-7)
Ma, Yuxuan, Fangsi Ren, Taro Takemata, Shinji Nakaya, and Mitsuhiro Tsue. "Near-Limit Downward/Opposed Flame Spread, Flame Front Oscillation and Limiting Oxygen Concentration of B-LDPE Tube in Normal- and Hypergravity." Fire Safety Journal, vol. 152, 2025, article 104329. https://doi.org/10.1016/j.firesaf.2024.104329. | Yuxuan Ma; Fangsi Ren; Taro Takemata; Shinji Nakaya; Mitsuhiro Tsue | https://doi.org/10.1016/j.firesaf.2024.104329 | Cylindrical | 0.1 m x 0.0025 m | 0.000625 | 0.0025 | mix-Air-StainlessSteel-LDPE | 929 | 0.23 | 1550 | 660 | 1.5973e-07 | 1439950 | 8954 | 398 | 400 | 3581600 | 0.19 | N2 | 0.02876 | 1013.8039 | 0.025976 | 1.1963 | 2.1419e-05 | 1.5e-05 | 25 | 17.5082 | 0.70033 | 2.4456 | 101325 | -0.15 | Centrifuge, University of Tokyo | Cylindrical | 80 mm inner diameter x 340 mm height | 1 | Ground | Wire |  | 12 | Yes |  | 0.00123 |  |  | (ρ_eff,cp_eff​,k_eff,α_eff)=(1266,1297,1.53,9.32*1e-7)
Ma, Yuxuan, Fangsi Ren, Taro Takemata, Shinji Nakaya, and Mitsuhiro Tsue. "Near-Limit Downward/Opposed Flame Spread, Flame Front Oscillation and Limiting Oxygen Concentration of B-LDPE Tube in Normal- and Hypergravity." Fire Safety Journal, vol. 152, 2025, article 104329. https://doi.org/10.1016/j.firesaf.2024.104329. | Yuxuan Ma; Fangsi Ren; Taro Takemata; Shinji Nakaya; Mitsuhiro Tsue | https://doi.org/10.1016/j.firesaf.2024.104329 | Cylindrical | 0.1 m x 0.0025 m | 0.000625 | 0.0025 | mix-Air-StainlessSteel-LDPE | 929 | 0.23 | 1550 | 660 | 1.5973e-07 | 1439950 | 8954 | 398 | 400 | 3581600 | 0.165 | N2 | 0.02866 | 1017.0796 | 0.025966 | 1.1921 | 2.1416e-05 | 1.6e-05 | 23.4375 | 17.5104 | 0.74711 | 2.4456 | 101325 | -0.15 | Centrifuge, University of Tokyo | Cylindrical | 80 mm inner diameter x 340 mm height | 2 | Ground | Wire |  | 12 | No |  |  |  |  | (ρ_eff,cp_eff​,k_eff,α_eff)=(1266,1297,1.53,9.32*1e-7)
Ma, Yuxuan, Fangsi Ren, Taro Takemata, Shinji Nakaya, and Mitsuhiro Tsue. "Near-Limit Downward/Opposed Flame Spread, Flame Front Oscillation and Limiting Oxygen Concentration of B-LDPE Tube in Normal- and Hypergravity." Fire Safety Journal, vol. 152, 2025, article 104329. https://doi.org/10.1016/j.firesaf.2024.104329. | Yuxuan Ma; Fangsi Ren; Taro Takemata; Shinji Nakaya; Mitsuhiro Tsue | https://doi.org/10.1016/j.firesaf.2024.104329 | Cylindrical | 0.1 m x 0.0025 m | 0.000625 | 0.0025 | mix-Air-StainlessSteel-LDPE | 929 | 0.23 | 1550 | 660 | 1.5973e-07 | 1439950 | 8954 | 398 | 400 | 3581600 | 0.17 | N2 | 0.02868 | 1016.4226 | 0.025968 | 1.1929 | 2.1416e-05 | 1.6e-05 | 23.4375 | 17.51 | 0.74709 | 2.4456 | 101325 | -0.15 | Centrifuge, University of Tokyo | Cylindrical | 80 mm inner diameter x 340 mm height | 2 | Ground | Wire |  | 12 | Yes |  | 0.00045 |  |  | (ρ_eff,cp_eff​,k_eff,α_eff)=(1266,1297,1.53,9.32*1e-7)
Ma, Yuxuan, Fangsi Ren, Taro Takemata, Shinji Nakaya, and Mitsuhiro Tsue. "Near-Limit Downward/Opposed Flame Spread, Flame Front Oscillation and Limiting Oxygen Concentration of B-LDPE Tube in Normal- and Hypergravity." Fire Safety Journal, vol. 152, 2025, article 104329. https://doi.org/10.1016/j.firesaf.2024.104329. | Yuxuan Ma; Fangsi Ren; Taro Takemata; Shinji Nakaya; Mitsuhiro Tsue | https://doi.org/10.1016/j.firesaf.2024.104329 | Cylindrical | 0.1 m x 0.0025 m | 0.000625 | 0.0025 | mix-Air-StainlessSteel-LDPE | 929 | 0.23 | 1550 | 660 | 1.5973e-07 | 1439950 | 8954 | 398 | 400 | 3581600 | 0.175 | N2 | 0.0287 | 1015.7666 | 0.02597 | 1.1938 | 2.1417e-05 | 1.5e-05 | 25 | 17.5095 | 0.70038 | 2.4456 | 101325 | -0.15 | Centrifuge, University of Tokyo | Cylindrical | 80 mm inner diameter x 340 mm height | 2 | Ground | Wire |  | 12 | Yes |  | 0.00065 |  |  | (ρ_eff,cp_eff​,k_eff,α_eff)=(1266,1297,1.53,9.32*1e-7)
Ma, Yuxuan, Fangsi Ren, Taro Takemata, Shinji Nakaya, and Mitsuhiro Tsue. "Near-Limit Downward/Opposed Flame Spread, Flame Front Oscillation and Limiting Oxygen Concentration of B-LDPE Tube in Normal- and Hypergravity." Fire Safety Journal, vol. 152, 2025, article 104329. https://doi.org/10.1016/j.firesaf.2024.104329. | Yuxuan Ma; Fangsi Ren; Taro Takemata; Shinji Nakaya; Mitsuhiro Tsue | https://doi.org/10.1016/j.firesaf.2024.104329 | Cylindrical | 0.1 m x 0.0025 m | 0.000625 | 0.0025 | mix-Air-StainlessSteel-LDPE | 929 | 0.23 | 1550 | 660 | 1.5973e-07 | 1439950 | 8954 | 398 | 400 | 3581600 | 0.18 | N2 | 0.02872 | 1015.1114 | 0.025972 | 1.1946 | 2.1417e-05 | 1.5e-05 | 25 | 17.5091 | 0.70036 | 2.4456 | 101325 | -0.15 | Centrifuge, University of Tokyo | Cylindrical | 80 mm inner diameter x 340 mm height | 2 | Ground | Wire |  | 12 | Yes |  | 0.00075 |  |  | (ρ_eff,cp_eff​,k_eff,α_eff)=(1266,1297,1.53,9.32*1e-7)
Ma, Yuxuan, Fangsi Ren, Taro Takemata, Shinji Nakaya, and Mitsuhiro Tsue. "Near-Limit Downward/Opposed Flame Spread, Flame Front Oscillation and Limiting Oxygen Concentration of B-LDPE Tube in Normal- and Hypergravity." Fire Safety Journal, vol. 152, 2025, article 104329. https://doi.org/10.1016/j.firesaf.2024.104329. | Yuxuan Ma; Fangsi Ren; Taro Takemata; Shinji Nakaya; Mitsuhiro Tsue | https://doi.org/10.1016/j.firesaf.2024.104329 | Cylindrical | 0.1 m x 0.0025 m | 0.000625 | 0.0025 | mix-Air-StainlessSteel-LDPE | 929 | 0.23 | 1550 | 660 | 1.5973e-07 | 1439950 | 8954 | 398 | 400 | 3581600 | 0.19 | N2 | 0.02876 | 1013.8039 | 0.025976 | 1.1963 | 2.1419e-05 | 1.5e-05 | 25 | 17.5082 | 0.70033 | 2.4456 | 101325 | -0.15 | Centrifuge, University of Tokyo | Cylindrical | 80 mm inner diameter x 340 mm height | 2 | Ground | Wire |  | 12 | Yes |  | 0.00112 |  |  | (ρ_eff,cp_eff​,k_eff,α_eff)=(1266,1297,1.53,9.32*1e-7)
Ma, Yuxuan, Fangsi Ren, Taro Takemata, Shinji Nakaya, and Mitsuhiro Tsue. "Near-Limit Downward/Opposed Flame Spread, Flame Front Oscillation and Limiting Oxygen Concentration of B-LDPE Tube in Normal- and Hypergravity." Fire Safety Journal, vol. 152, 2025, article 104329. https://doi.org/10.1016/j.firesaf.2024.104329. | Yuxuan Ma; Fangsi Ren; Taro Takemata; Shinji Nakaya; Mitsuhiro Tsue | https://doi.org/10.1016/j.firesaf.2024.104329 | Cylindrical | 0.1 m x 0.0025 m | 0.000625 | 0.0025 | mix-Air-StainlessSteel-LDPE | 929 | 0.23 | 1550 | 660 | 1.5973e-07 | 1439950 | 8954 | 398 | 400 | 3581600 | 0.17 | N2 | 0.02868 | 1016.4226 | 0.025968 | 1.1929 | 2.1416e-05 | 1.6e-05 | 23.4375 | 17.51 | 0.74709 | 2.4456 | 101325 | -0.15 | Centrifuge, University of Tokyo | Cylindrical | 80 mm inner diameter x 340 mm height | 3 | Ground | Wire |  | 12 | No |  |  |  |  | (ρ_eff,cp_eff​,k_eff,α_eff)=(1266,1297,1.53,9.32*1e-7)
Ma, Yuxuan, Fangsi Ren, Taro Takemata, Shinji Nakaya, and Mitsuhiro Tsue. "Near-Limit Downward/Opposed Flame Spread, Flame Front Oscillation and Limiting Oxygen Concentration of B-LDPE Tube in Normal- and Hypergravity." Fire Safety Journal, vol. 152, 2025, article 104329. https://doi.org/10.1016/j.firesaf.2024.104329. | Yuxuan Ma; Fangsi Ren; Taro Takemata; Shinji Nakaya; Mitsuhiro Tsue | https://doi.org/10.1016/j.firesaf.2024.104329 | Cylindrical | 0.1 m x 0.0025 m | 0.000625 | 0.0025 | mix-Air-StainlessSteel-LDPE | 929 | 0.23 | 1550 | 660 | 1.5973e-07 | 1439950 | 8954 | 398 | 400 | 3581600 | 0.175 | N2 | 0.0287 | 1015.7666 | 0.02597 | 1.1938 | 2.1417e-05 | 1.5e-05 | 25 | 17.5095 | 0.70038 | 2.4456 | 101325 | -0.15 | Centrifuge, University of Tokyo | Cylindrical | 80 mm inner diameter x 340 mm height | 3 | Ground | Wire |  | 12 | Yes |  | 0.0004 |  |  | (ρ_eff,cp_eff​,k_eff,α_eff)=(1266,1297,1.53,9.32*1e-7)
Ma, Yuxuan, Fangsi Ren, Taro Takemata, Shinji Nakaya, and Mitsuhiro Tsue. "Near-Limit Downward/Opposed Flame Spread, Flame Front Oscillation and Limiting Oxygen Concentration of B-LDPE Tube in Normal- and Hypergravity." Fire Safety Journal, vol. 152, 2025, article 104329. https://doi.org/10.1016/j.firesaf.2024.104329. | Yuxuan Ma; Fangsi Ren; Taro Takemata; Shinji Nakaya; Mitsuhiro Tsue | https://doi.org/10.1016/j.firesaf.2024.104329 | Cylindrical | 0.1 m x 0.0025 m | 0.000625 | 0.0025 | mix-Air-StainlessSteel-LDPE | 929 | 0.23 | 1550 | 660 | 1.5973e-07 | 1439950 | 8954 | 398 | 400 | 3581600 | 0.18 | N2 | 0.02872 | 1015.1114 | 0.025972 | 1.1946 | 2.1417e-05 | 1.5e-05 | 25 | 17.5091 | 0.70036 | 2.4456 | 101325 | -0.15 | Centrifuge, University of Tokyo | Cylindrical | 80 mm inner diameter x 340 mm height | 3 | Ground | Wire |  | 12 | Yes |  | 0.00065 |  |  | (ρ_eff,cp_eff​,k_eff,α_eff)=(1266,1297,1.53,9.32*1e-7)
Ma, Yuxuan, Fangsi Ren, Taro Takemata, Shinji Nakaya, and Mitsuhiro Tsue. "Near-Limit Downward/Opposed Flame Spread, Flame Front Oscillation and Limiting Oxygen Concentration of B-LDPE Tube in Normal- and Hypergravity." Fire Safety Journal, vol. 152, 2025, article 104329. https://doi.org/10.1016/j.firesaf.2024.104329. | Yuxuan Ma; Fangsi Ren; Taro Takemata; Shinji Nakaya; Mitsuhiro Tsue | https://doi.org/10.1016/j.firesaf.2024.104329 | Cylindrical | 0.1 m x 0.0025 m | 0.000625 | 0.0025 | mix-Air-StainlessSteel-LDPE | 929 | 0.23 | 1550 | 660 | 1.5973e-07 | 1439950 | 8954 | 398 | 400 | 3581600 | 0.185 | N2 | 0.02874 | 1014.4572 | 0.025974 | 1.1954 | 2.1418e-05 | 1.5e-05 | 25 | 17.5086 | 0.70034 | 2.4456 | 101325 | -0.15 | Centrifuge, University of Tokyo | Cylindrical | 80 mm inner diameter x 340 mm height | 3 | Ground | Wire |  | 12 | Yes |  | 0.00075 |  |  | (ρ_eff,cp_eff​,k_eff,α_eff)=(1266,1297,1.53,9.32*1e-7)
Ma, Yuxuan, Fangsi Ren, Taro Takemata, Shinji Nakaya, and Mitsuhiro Tsue. "Near-Limit Downward/Opposed Flame Spread, Flame Front Oscillation and Limiting Oxygen Concentration of B-LDPE Tube in Normal- and Hypergravity." Fire Safety Journal, vol. 152, 2025, article 104329. https://doi.org/10.1016/j.firesaf.2024.104329. | Yuxuan Ma; Fangsi Ren; Taro Takemata; Shinji Nakaya; Mitsuhiro Tsue | https://doi.org/10.1016/j.firesaf.2024.104329 | Cylindrical | 0.1 m x 0.0025 m | 0.000625 | 0.0025 | mix-Air-StainlessSteel-LDPE | 929 | 0.23 | 1550 | 660 | 1.5973e-07 | 1439950 | 8954 | 398 | 400 | 3581600 | 0.19 | N2 | 0.02876 | 1013.8039 | 0.025976 | 1.1963 | 2.1419e-05 | 1.5e-05 | 25 | 17.5082 | 0.70033 | 2.4456 | 101325 | -0.15 | Centrifuge, University of Tokyo | Cylindrical | 80 mm inner diameter x 340 mm height | 3 | Ground | Wire |  | 12 | Yes |  | 0.0008 |  |  | (ρ_eff,cp_eff​,k_eff,α_eff)=(1266,1297,1.53,9.32*1e-7)
Ma, Yuxuan, Fangsi Ren, Taro Takemata, Shinji Nakaya, and Mitsuhiro Tsue. "Near-Limit Downward/Opposed Flame Spread, Flame Front Oscillation and Limiting Oxygen Concentration of B-LDPE Tube in Normal- and Hypergravity." Fire Safety Journal, vol. 152, 2025, article 104329. https://doi.org/10.1016/j.firesaf.2024.104329. | Yuxuan Ma; Fangsi Ren; Taro Takemata; Shinji Nakaya; Mitsuhiro Tsue | https://doi.org/10.1016/j.firesaf.2024.104329 | Cylindrical | 0.1 m x 0.0025 m | 0.000625 | 0.0025 | mix-Air-StainlessSteel-LDPE | 929 | 0.23 | 1550 | 660 | 1.5973e-07 | 1439950 | 8954 | 398 | 400 | 3581600 | 0.175 | N2 | 0.0287 | 1015.7666 | 0.02597 | 1.1938 | 2.1417e-05 | 1.5e-05 | 25 | 17.5095 | 0.70038 | 2.4456 | 101325 | -0.15 | Centrifuge, University of Tokyo | Cylindrical | 80 mm inner diameter x 340 mm height | 4 | Ground | Wire |  | 12 | No |  |  |  |  | (ρ_eff,cp_eff​,k_eff,α_eff)=(1266,1297,1.53,9.32*1e-7)
Ma, Yuxuan, Fangsi Ren, Taro Takemata, Shinji Nakaya, and Mitsuhiro Tsue. "Near-Limit Downward/Opposed Flame Spread, Flame Front Oscillation and Limiting Oxygen Concentration of B-LDPE Tube in Normal- and Hypergravity." Fire Safety Journal, vol. 152, 2025, article 104329. https://doi.org/10.1016/j.firesaf.2024.104329. | Yuxuan Ma; Fangsi Ren; Taro Takemata; Shinji Nakaya; Mitsuhiro Tsue | https://doi.org/10.1016/j.firesaf.2024.104329 | Cylindrical | 0.1 m x 0.0025 m | 0.000625 | 0.0025 | mix-Air-StainlessSteel-LDPE | 929 | 0.23 | 1550 | 660 | 1.5973e-07 | 1439950 | 8954 | 398 | 400 | 3581600 | 0.18 | N2 | 0.02872 | 1015.1114 | 0.025972 | 1.1946 | 2.1417e-05 | 1.5e-05 | 25 | 17.5091 | 0.70036 | 2.4456 | 101325 | -0.15 | Centrifuge, University of Tokyo | Cylindrical | 80 mm inner diameter x 340 mm height | 4 | Ground | Wire |  | 12 | Yes |  | 0.0006 |  |  | (ρ_eff,cp_eff​,k_eff,α_eff)=(1266,1297,1.53,9.32*1e-7)
Ma, Yuxuan, Fangsi Ren, Taro Takemata, Shinji Nakaya, and Mitsuhiro Tsue. "Near-Limit Downward/Opposed Flame Spread, Flame Front Oscillation and Limiting Oxygen Concentration of B-LDPE Tube in Normal- and Hypergravity." Fire Safety Journal, vol. 152, 2025, article 104329. https://doi.org/10.1016/j.firesaf.2024.104329. | Yuxuan Ma; Fangsi Ren; Taro Takemata; Shinji Nakaya; Mitsuhiro Tsue | https://doi.org/10.1016/j.firesaf.2024.104329 | Cylindrical | 0.1 m x 0.0025 m | 0.000625 | 0.0025 | mix-Air-StainlessSteel-LDPE | 929 | 0.23 | 1550 | 660 | 1.5973e-07 | 1439950 | 8954 | 398 | 400 | 3581600 | 0.185 | N2 | 0.02874 | 1014.4572 | 0.025974 | 1.1954 | 2.1418e-05 | 1.5e-05 | 25 | 17.5086 | 0.70034 | 2.4456 | 101325 | -0.15 | Centrifuge, University of Tokyo | Cylindrical | 80 mm inner diameter x 340 mm height | 4 | Ground | Wire |  | 12 | Yes |  | 0.0007 |  |  | (ρ_eff,cp_eff​,k_eff,α_eff)=(1266,1297,1.53,9.32*1e-7)
Ma, Yuxuan, Fangsi Ren, Taro Takemata, Shinji Nakaya, and Mitsuhiro Tsue. "Near-Limit Downward/Opposed Flame Spread, Flame Front Oscillation and Limiting Oxygen Concentration of B-LDPE Tube in Normal- and Hypergravity." Fire Safety Journal, vol. 152, 2025, article 104329. https://doi.org/10.1016/j.firesaf.2024.104329. | Yuxuan Ma; Fangsi Ren; Taro Takemata; Shinji Nakaya; Mitsuhiro Tsue | https://doi.org/10.1016/j.firesaf.2024.104329 | Cylindrical | 0.1 m x 0.0025 m | 0.000625 | 0.0025 | mix-Air-StainlessSteel-LDPE | 929 | 0.23 | 1550 | 660 | 1.5973e-07 | 1439950 | 8954 | 398 | 400 | 3581600 | 0.19 | N2 | 0.02876 | 1013.8039 | 0.025976 | 1.1963 | 2.1419e-05 | 1.5e-05 | 25 | 17.5082 | 0.70033 | 2.4456 | 101325 | -0.15 | Centrifuge, University of Tokyo | Cylindrical | 80 mm inner diameter x 340 mm height | 4 | Ground | Wire |  | 12 | Yes |  | 0.00076 |  |  | (ρ_eff,cp_eff​,k_eff,α_eff)=(1266,1297,1.53,9.32*1e-7)
Ma, Yuxuan, Fangsi Ren, Taro Takemata, Shinji Nakaya, and Mitsuhiro Tsue. "Near-Limit Downward/Opposed Flame Spread, Flame Front Oscillation and Limiting Oxygen Concentration of B-LDPE Tube in Normal- and Hypergravity." Fire Safety Journal, vol. 152, 2025, article 104329. https://doi.org/10.1016/j.firesaf.2024.104329. | Yuxuan Ma; Fangsi Ren; Taro Takemata; Shinji Nakaya; Mitsuhiro Tsue | https://doi.org/10.1016/j.firesaf.2024.104329 | Cylindrical | 0.1 m x 0.0025 m | 0.000625 | 0.0025 | mix-Air-StainlessSteel-LDPE | 929 | 0.23 | 1550 | 660 | 1.5973e-07 | 1439950 | 8954 | 398 | 400 | 3581600 | 0.18 | N2 | 0.02872 | 1015.1114 | 0.025972 | 1.1946 | 2.1417e-05 | 1.5e-05 | 16.6667 | 11.6727 | 0.70036 | 2.4456 | 101325 | -0.1 | Centrifuge, University of Tokyo | Cylindrical | 80 mm inner diameter x 340 mm height | 1 | Ground | Wire |  | 12 | Yes |  | 0.00105 |  |  | (ρ_eff,cp_eff​,k_eff,α_eff)=(1266,1297,1.53,9.32*1e-7)
Ma, Yuxuan, Fangsi Ren, Taro Takemata, Shinji Nakaya, and Mitsuhiro Tsue. "Near-Limit Downward/Opposed Flame Spread, Flame Front Oscillation and Limiting Oxygen Concentration of B-LDPE Tube in Normal- and Hypergravity." Fire Safety Journal, vol. 152, 2025, article 104329. https://doi.org/10.1016/j.firesaf.2024.104329. | Yuxuan Ma; Fangsi Ren; Taro Takemata; Shinji Nakaya; Mitsuhiro Tsue | https://doi.org/10.1016/j.firesaf.2024.104329 | Cylindrical | 0.1 m x 0.0025 m | 0.000625 | 0.0025 | mix-Air-StainlessSteel-LDPE | 929 | 0.23 | 1550 | 660 | 1.5973e-07 | 1439950 | 8954 | 398 | 400 | 3581600 | 0.18 | N2 | 0.02872 | 1015.1114 | 0.025972 | 1.1946 | 2.1417e-05 | 1.5e-05 | 25 | 17.5091 | 0.70036 | 2.4456 | 101325 | -0.15 | Centrifuge, University of Tokyo | Cylindrical | 80 mm inner diameter x 340 mm height | 1 | Ground | Wire |  | 12 | Yes |  | 0.00112 |  |  | (ρ_eff,cp_eff​,k_eff,α_eff)=(1266,1297,1.53,9.32*1e-7)
Ma, Yuxuan, Fangsi Ren, Taro Takemata, Shinji Nakaya, and Mitsuhiro Tsue. "Near-Limit Downward/Opposed Flame Spread, Flame Front Oscillation and Limiting Oxygen Concentration of B-LDPE Tube in Normal- and Hypergravity." Fire Safety Journal, vol. 152, 2025, article 104329. https://doi.org/10.1016/j.firesaf.2024.104329. | Yuxuan Ma; Fangsi Ren; Taro Takemata; Shinji Nakaya; Mitsuhiro Tsue | https://doi.org/10.1016/j.firesaf.2024.104329 | Cylindrical | 0.1 m x 0.0025 m | 0.000625 | 0.0025 | mix-Air-StainlessSteel-LDPE | 929 | 0.23 | 1550 | 660 | 1.5973e-07 | 1439950 | 8954 | 398 | 400 | 3581600 | 0.18 | N2 | 0.02872 | 1015.1114 | 0.025972 | 1.1946 | 2.1417e-05 | 1.5e-05 | 33.3333 | 23.3454 | 0.70036 | 2.4456 | 101325 | -0.2 | Centrifuge, University of Tokyo | Cylindrical | 80 mm inner diameter x 340 mm height | 1 | Ground | Wire |  | 12 | Yes |  | 0.00095 |  |  | (ρ_eff,cp_eff​,k_eff,α_eff)=(1266,1297,1.53,9.32*1e-7)
Ma, Yuxuan, Fangsi Ren, Taro Takemata, Shinji Nakaya, and Mitsuhiro Tsue. "Near-Limit Downward/Opposed Flame Spread, Flame Front Oscillation and Limiting Oxygen Concentration of B-LDPE Tube in Normal- and Hypergravity." Fire Safety Journal, vol. 152, 2025, article 104329. https://doi.org/10.1016/j.firesaf.2024.104329. | Yuxuan Ma; Fangsi Ren; Taro Takemata; Shinji Nakaya; Mitsuhiro Tsue | https://doi.org/10.1016/j.firesaf.2024.104329 | Cylindrical | 0.1 m x 0.0025 m | 0.000625 | 0.0025 | mix-Air-StainlessSteel-LDPE | 929 | 0.23 | 1550 | 660 | 1.5973e-07 | 1439950 | 8954 | 398 | 400 | 3581600 | 0.18 | N2 | 0.02872 | 1015.1114 | 0.025972 | 1.1946 | 2.1417e-05 | 1.5e-05 | 41.6667 | 29.1818 | 0.70036 | 2.4456 | 101325 | -0.25 | Centrifuge, University of Tokyo | Cylindrical | 80 mm inner diameter x 340 mm height | 1 | Ground | Wire |  | 12 | Yes |  | 0.00068 |  |  | (ρ_eff,cp_eff​,k_eff,α_eff)=(1266,1297,1.53,9.32*1e-7)
Ma, Yuxuan, Fangsi Ren, Taro Takemata, Shinji Nakaya, and Mitsuhiro Tsue. "Near-Limit Downward/Opposed Flame Spread, Flame Front Oscillation and Limiting Oxygen Concentration of B-LDPE Tube in Normal- and Hypergravity." Fire Safety Journal, vol. 152, 2025, article 104329. https://doi.org/10.1016/j.firesaf.2024.104329. | Yuxuan Ma; Fangsi Ren; Taro Takemata; Shinji Nakaya; Mitsuhiro Tsue | https://doi.org/10.1016/j.firesaf.2024.104329 | Cylindrical | 0.1 m x 0.0025 m | 0.000625 | 0.0025 | mix-Air-StainlessSteel-LDPE | 929 | 0.23 | 1550 | 660 | 1.5973e-07 | 1439950 | 8954 | 398 | 400 | 3581600 | 0.18 | N2 | 0.02872 | 1015.1114 | 0.025972 | 1.1946 | 2.1417e-05 | 1.5e-05 | 50 | 35.0181 | 0.70036 | 2.4456 | 101325 | -0.3 | Centrifuge, University of Tokyo | Cylindrical | 80 mm inner diameter x 340 mm height | 1 | Ground | Wire |  | 12 | No |  |  |  |  | (ρ_eff,cp_eff​,k_eff,α_eff)=(1266,1297,1.53,9.32*1e-7)
Ma, Yuxuan, Fangsi Ren, Taro Takemata, Shinji Nakaya, and Mitsuhiro Tsue. "Near-Limit Downward/Opposed Flame Spread, Flame Front Oscillation and Limiting Oxygen Concentration of B-LDPE Tube in Normal- and Hypergravity." Fire Safety Journal, vol. 152, 2025, article 104329. https://doi.org/10.1016/j.firesaf.2024.104329. | Yuxuan Ma; Fangsi Ren; Taro Takemata; Shinji Nakaya; Mitsuhiro Tsue | https://doi.org/10.1016/j.firesaf.2024.104329 | Cylindrical | 0.1 m x 0.0025 m | 0.000625 | 0.0025 | mix-Air-StainlessSteel-LDPE | 929 | 0.23 | 1550 | 660 | 1.5973e-07 | 1439950 | 8954 | 398 | 400 | 3581600 | 0.18 | N2 | 0.02872 | 1015.1114 | 0.025972 | 1.1946 | 2.1417e-05 | 1.5e-05 | 16.6667 | 11.6727 | 0.70036 | 2.4456 | 101325 | -0.1 | Centrifuge, University of Tokyo | Cylindrical | 80 mm inner diameter x 340 mm height | 2 | Ground | Wire |  | 12 | Yes |  | 0.00077 |  |  | (ρ_eff,cp_eff​,k_eff,α_eff)=(1266,1297,1.53,9.32*1e-7)
Ma, Yuxuan, Fangsi Ren, Taro Takemata, Shinji Nakaya, and Mitsuhiro Tsue. "Near-Limit Downward/Opposed Flame Spread, Flame Front Oscillation and Limiting Oxygen Concentration of B-LDPE Tube in Normal- and Hypergravity." Fire Safety Journal, vol. 152, 2025, article 104329. https://doi.org/10.1016/j.firesaf.2024.104329. | Yuxuan Ma; Fangsi Ren; Taro Takemata; Shinji Nakaya; Mitsuhiro Tsue | https://doi.org/10.1016/j.firesaf.2024.104329 | Cylindrical | 0.1 m x 0.0025 m | 0.000625 | 0.0025 | mix-Air-StainlessSteel-LDPE | 929 | 0.23 | 1550 | 660 | 1.5973e-07 | 1439950 | 8954 | 398 | 400 | 3581600 | 0.18 | N2 | 0.02872 | 1015.1114 | 0.025972 | 1.1946 | 2.1417e-05 | 1.5e-05 | 25 | 17.5091 | 0.70036 | 2.4456 | 101325 | -0.15 | Centrifuge, University of Tokyo | Cylindrical | 80 mm inner diameter x 340 mm height | 2 | Ground | Wire |  | 12 | Yes |  | 0.00075 |  |  | (ρ_eff,cp_eff​,k_eff,α_eff)=(1266,1297,1.53,9.32*1e-7)
Ma, Yuxuan, Fangsi Ren, Taro Takemata, Shinji Nakaya, and Mitsuhiro Tsue. "Near-Limit Downward/Opposed Flame Spread, Flame Front Oscillation and Limiting Oxygen Concentration of B-LDPE Tube in Normal- and Hypergravity." Fire Safety Journal, vol. 152, 2025, article 104329. https://doi.org/10.1016/j.firesaf.2024.104329. | Yuxuan Ma; Fangsi Ren; Taro Takemata; Shinji Nakaya; Mitsuhiro Tsue | https://doi.org/10.1016/j.firesaf.2024.104329 | Cylindrical | 0.1 m x 0.0025 m | 0.000625 | 0.0025 | mix-Air-StainlessSteel-LDPE | 929 | 0.23 | 1550 | 660 | 1.5973e-07 | 1439950 | 8954 | 398 | 400 | 3581600 | 0.18 | N2 | 0.02872 | 1015.1114 | 0.025972 | 1.1946 | 2.1417e-05 | 1.5e-05 | 33.3333 | 23.3454 | 0.70036 | 2.4456 | 101325 | -0.2 | Centrifuge, University of Tokyo | Cylindrical | 80 mm inner diameter x 340 mm height | 2 | Ground | Wire |  | 12 | Yes |  | 0.000555 |  |  | (ρ_eff,cp_eff​,k_eff,α_eff)=(1266,1297,1.53,9.32*1e-7)
Ma, Yuxuan, Fangsi Ren, Taro Takemata, Shinji Nakaya, and Mitsuhiro Tsue. "Near-Limit Downward/Opposed Flame Spread, Flame Front Oscillation and Limiting Oxygen Concentration of B-LDPE Tube in Normal- and Hypergravity." Fire Safety Journal, vol. 152, 2025, article 104329. https://doi.org/10.1016/j.firesaf.2024.104329. | Yuxuan Ma; Fangsi Ren; Taro Takemata; Shinji Nakaya; Mitsuhiro Tsue | https://doi.org/10.1016/j.firesaf.2024.104329 | Cylindrical | 0.1 m x 0.0025 m | 0.000625 | 0.0025 | mix-Air-StainlessSteel-LDPE | 929 | 0.23 | 1550 | 660 | 1.5973e-07 | 1439950 | 8954 | 398 | 400 | 3581600 | 0.18 | N2 | 0.02872 | 1015.1114 | 0.025972 | 1.1946 | 2.1417e-05 | 1.5e-05 | 41.6667 | 29.1818 | 0.70036 | 2.4456 | 101325 | -0.25 | Centrifuge, University of Tokyo | Cylindrical | 80 mm inner diameter x 340 mm height | 2 | Ground | Wire |  | 12 | Yes |  | 0.0004 |  |  | (ρ_eff,cp_eff​,k_eff,α_eff)=(1266,1297,1.53,9.32*1e-7)
Ma, Yuxuan, Fangsi Ren, Taro Takemata, Shinji Nakaya, and Mitsuhiro Tsue. "Near-Limit Downward/Opposed Flame Spread, Flame Front Oscillation and Limiting Oxygen Concentration of B-LDPE Tube in Normal- and Hypergravity." Fire Safety Journal, vol. 152, 2025, article 104329. https://doi.org/10.1016/j.firesaf.2024.104329. | Yuxuan Ma; Fangsi Ren; Taro Takemata; Shinji Nakaya; Mitsuhiro Tsue | https://doi.org/10.1016/j.firesaf.2024.104329 | Cylindrical | 0.1 m x 0.0025 m | 0.000625 | 0.0025 | mix-Air-StainlessSteel-LDPE | 929 | 0.23 | 1550 | 660 | 1.5973e-07 | 1439950 | 8954 | 398 | 400 | 3581600 | 0.18 | N2 | 0.02872 | 1015.1114 | 0.025972 | 1.1946 | 2.1417e-05 | 1.5e-05 | 50 | 35.0181 | 0.70036 | 2.4456 | 101325 | -0.3 | Centrifuge, University of Tokyo | Cylindrical | 80 mm inner diameter x 340 mm height | 2 | Ground | Wire |  | 12 | No |  |  |  |  | (ρ_eff,cp_eff​,k_eff,α_eff)=(1266,1297,1.53,9.32*1e-7)
Ma, Yuxuan, Fangsi Ren, Taro Takemata, Shinji Nakaya, and Mitsuhiro Tsue. "Near-Limit Downward/Opposed Flame Spread, Flame Front Oscillation and Limiting Oxygen Concentration of B-LDPE Tube in Normal- and Hypergravity." Fire Safety Journal, vol. 152, 2025, article 104329. https://doi.org/10.1016/j.firesaf.2024.104329. | Yuxuan Ma; Fangsi Ren; Taro Takemata; Shinji Nakaya; Mitsuhiro Tsue | https://doi.org/10.1016/j.firesaf.2024.104329 | Cylindrical | 0.1 m x 0.0025 m | 0.000625 | 0.0025 | mix-Air-StainlessSteel-LDPE | 929 | 0.23 | 1550 | 660 | 1.5973e-07 | 1439950 | 8954 | 398 | 400 | 3581600 | 0.18 | N2 | 0.02872 | 1015.1114 | 0.025972 | 1.1946 | 2.1417e-05 | 1.5e-05 | 16.6667 | 11.6727 | 0.70036 | 2.4456 | 101325 | -0.1 | Centrifuge, University of Tokyo | Cylindrical | 80 mm inner diameter x 340 mm height | 3 | Ground | Wire |  | 12 | Yes |  | 0.00072 |  |  | (ρ_eff,cp_eff​,k_eff,α_eff)=(1266,1297,1.53,9.32*1e-7)
Ma, Yuxuan, Fangsi Ren, Taro Takemata, Shinji Nakaya, and Mitsuhiro Tsue. "Near-Limit Downward/Opposed Flame Spread, Flame Front Oscillation and Limiting Oxygen Concentration of B-LDPE Tube in Normal- and Hypergravity." Fire Safety Journal, vol. 152, 2025, article 104329. https://doi.org/10.1016/j.firesaf.2024.104329. | Yuxuan Ma; Fangsi Ren; Taro Takemata; Shinji Nakaya; Mitsuhiro Tsue | https://doi.org/10.1016/j.firesaf.2024.104329 | Cylindrical | 0.1 m x 0.0025 m | 0.000625 | 0.0025 | mix-Air-StainlessSteel-LDPE | 929 | 0.23 | 1550 | 660 | 1.5973e-07 | 1439950 | 8954 | 398 | 400 | 3581600 | 0.18 | N2 | 0.02872 | 1015.1114 | 0.025972 | 1.1946 | 2.1417e-05 | 1.5e-05 | 25 | 17.5091 | 0.70036 | 2.4456 | 101325 | -0.15 | Centrifuge, University of Tokyo | Cylindrical | 80 mm inner diameter x 340 mm height | 3 | Ground | Wire |  | 12 | Yes |  | 0.00062 |  |  | (ρ_eff,cp_eff​,k_eff,α_eff)=(1266,1297,1.53,9.32*1e-7)
Ma, Yuxuan, Fangsi Ren, Taro Takemata, Shinji Nakaya, and Mitsuhiro Tsue. "Near-Limit Downward/Opposed Flame Spread, Flame Front Oscillation and Limiting Oxygen Concentration of B-LDPE Tube in Normal- and Hypergravity." Fire Safety Journal, vol. 152, 2025, article 104329. https://doi.org/10.1016/j.firesaf.2024.104329. | Yuxuan Ma; Fangsi Ren; Taro Takemata; Shinji Nakaya; Mitsuhiro Tsue | https://doi.org/10.1016/j.firesaf.2024.104329 | Cylindrical | 0.1 m x 0.0025 m | 0.000625 | 0.0025 | mix-Air-StainlessSteel-LDPE | 929 | 0.23 | 1550 | 660 | 1.5973e-07 | 1439950 | 8954 | 398 | 400 | 3581600 | 0.18 | N2 | 0.02872 | 1015.1114 | 0.025972 | 1.1946 | 2.1417e-05 | 1.5e-05 | 33.3333 | 23.3454 | 0.70036 | 2.4456 | 101325 | -0.2 | Centrifuge, University of Tokyo | Cylindrical | 80 mm inner diameter x 340 mm height | 3 | Ground | Wire |  | 12 | Yes |  | 0.00045 |  |  | (ρ_eff,cp_eff​,k_eff,α_eff)=(1266,1297,1.53,9.32*1e-7)
Ma, Yuxuan, Fangsi Ren, Taro Takemata, Shinji Nakaya, and Mitsuhiro Tsue. "Near-Limit Downward/Opposed Flame Spread, Flame Front Oscillation and Limiting Oxygen Concentration of B-LDPE Tube in Normal- and Hypergravity." Fire Safety Journal, vol. 152, 2025, article 104329. https://doi.org/10.1016/j.firesaf.2024.104329. | Yuxuan Ma; Fangsi Ren; Taro Takemata; Shinji Nakaya; Mitsuhiro Tsue | https://doi.org/10.1016/j.firesaf.2024.104329 | Cylindrical | 0.1 m x 0.0025 m | 0.000625 | 0.0025 | mix-Air-StainlessSteel-LDPE | 929 | 0.23 | 1550 | 660 | 1.5973e-07 | 1439950 | 8954 | 398 | 400 | 3581600 | 0.18 | N2 | 0.02872 | 1015.1114 | 0.025972 | 1.1946 | 2.1417e-05 | 1.5e-05 | 41.6667 | 29.1818 | 0.70036 | 2.4456 | 101325 | -0.25 | Centrifuge, University of Tokyo | Cylindrical | 80 mm inner diameter x 340 mm height | 3 | Ground | Wire |  | 12 | No |  |  |  |  | (ρ_eff,cp_eff​,k_eff,α_eff)=(1266,1297,1.53,9.32*1e-7)
Ma, Yuxuan, Fangsi Ren, Taro Takemata, Shinji Nakaya, and Mitsuhiro Tsue. "Near-Limit Downward/Opposed Flame Spread, Flame Front Oscillation and Limiting Oxygen Concentration of B-LDPE Tube in Normal- and Hypergravity." Fire Safety Journal, vol. 152, 2025, article 104329. https://doi.org/10.1016/j.firesaf.2024.104329. | Yuxuan Ma; Fangsi Ren; Taro Takemata; Shinji Nakaya; Mitsuhiro Tsue | https://doi.org/10.1016/j.firesaf.2024.104329 | Cylindrical | 0.1 m x 0.0025 m | 0.000625 | 0.0025 | mix-Air-StainlessSteel-LDPE | 929 | 0.23 | 1550 | 660 | 1.5973e-07 | 1439950 | 8954 | 398 | 400 | 3581600 | 0.18 | N2 | 0.02872 | 1015.1114 | 0.025972 | 1.1946 | 2.1417e-05 | 1.5e-05 | 16.6667 | 11.6727 | 0.70036 | 2.4456 | 101325 | -0.1 | Centrifuge, University of Tokyo | Cylindrical | 80 mm inner diameter x 340 mm height | 4 | Ground | Wire |  | 12 | Yes |  | 0.00068 |  |  | (ρ_eff,cp_eff​,k_eff,α_eff)=(1266,1297,1.53,9.32*1e-7)
Ma, Yuxuan, Fangsi Ren, Taro Takemata, Shinji Nakaya, and Mitsuhiro Tsue. "Near-Limit Downward/Opposed Flame Spread, Flame Front Oscillation and Limiting Oxygen Concentration of B-LDPE Tube in Normal- and Hypergravity." Fire Safety Journal, vol. 152, 2025, article 104329. https://doi.org/10.1016/j.firesaf.2024.104329. | Yuxuan Ma; Fangsi Ren; Taro Takemata; Shinji Nakaya; Mitsuhiro Tsue | https://doi.org/10.1016/j.firesaf.2024.104329 | Cylindrical | 0.1 m x 0.0025 m | 0.000625 | 0.0025 | mix-Air-StainlessSteel-LDPE | 929 | 0.23 | 1550 | 660 | 1.5973e-07 | 1439950 | 8954 | 398 | 400 | 3581600 | 0.18 | N2 | 0.02872 | 1015.1114 | 0.025972 | 1.1946 | 2.1417e-05 | 1.5e-05 | 25 | 17.5091 | 0.70036 | 2.4456 | 101325 | -0.15 | Centrifuge, University of Tokyo | Cylindrical | 80 mm inner diameter x 340 mm height | 4 | Ground | Wire |  | 12 | Yes |  | 0.00055 |  |  | (ρ_eff,cp_eff​,k_eff,α_eff)=(1266,1297,1.53,9.32*1e-7)
Ma, Yuxuan, Fangsi Ren, Taro Takemata, Shinji Nakaya, and Mitsuhiro Tsue. "Near-Limit Downward/Opposed Flame Spread, Flame Front Oscillation and Limiting Oxygen Concentration of B-LDPE Tube in Normal- and Hypergravity." Fire Safety Journal, vol. 152, 2025, article 104329. https://doi.org/10.1016/j.firesaf.2024.104329. | Yuxuan Ma; Fangsi Ren; Taro Takemata; Shinji Nakaya; Mitsuhiro Tsue | https://doi.org/10.1016/j.firesaf.2024.104329 | Cylindrical | 0.1 m x 0.0025 m | 0.000625 | 0.0025 | mix-Air-StainlessSteel-LDPE | 929 | 0.23 | 1550 | 660 | 1.5973e-07 | 1439950 | 8954 | 398 | 400 | 3581600 | 0.18 | N2 | 0.02872 | 1015.1114 | 0.025972 | 1.1946 | 2.1417e-05 | 1.5e-05 | 33.3333 | 23.3454 | 0.70036 | 2.4456 | 101325 | -0.2 | Centrifuge, University of Tokyo | Cylindrical | 80 mm inner diameter x 340 mm height | 4 | Ground | Wire |  | 12 | Yes |  | 0.00045 |  |  | (ρ_eff,cp_eff​,k_eff,α_eff)=(1266,1297,1.53,9.32*1e-7)
Ma, Yuxuan, Fangsi Ren, Taro Takemata, Shinji Nakaya, and Mitsuhiro Tsue. "Near-Limit Downward/Opposed Flame Spread, Flame Front Oscillation and Limiting Oxygen Concentration of B-LDPE Tube in Normal- and Hypergravity." Fire Safety Journal, vol. 152, 2025, article 104329. https://doi.org/10.1016/j.firesaf.2024.104329. | Yuxuan Ma; Fangsi Ren; Taro Takemata; Shinji Nakaya; Mitsuhiro Tsue | https://doi.org/10.1016/j.firesaf.2024.104329 | Cylindrical | 0.1 m x 0.0025 m | 0.000625 | 0.0025 | mix-Air-StainlessSteel-LDPE | 929 | 0.23 | 1550 | 660 | 1.5973e-07 | 1439950 | 8954 | 398 | 400 | 3581600 | 0.18 | N2 | 0.02872 | 1015.1114 | 0.025972 | 1.1946 | 2.1417e-05 | 1.5e-05 | 41.6667 | 29.1818 | 0.70036 | 2.4456 | 101325 | -0.25 | Centrifuge, University of Tokyo | Cylindrical | 80 mm inner diameter x 340 mm height | 4 | Ground | Wire |  | 12 | No |  |  |  |  | (ρ_eff,cp_eff​,k_eff,α_eff)=(1266,1297,1.53,9.32*1e-7)
Ma, Yuxuan, Fangsi Ren, Taro Takemata, Shinji Nakaya, and Mitsuhiro Tsue. "Near-Limit Downward/Opposed Flame Spread, Flame Front Oscillation and Limiting Oxygen Concentration of B-LDPE Tube in Normal- and Hypergravity." Fire Safety Journal, vol. 152, 2025, article 104329. https://doi.org/10.1016/j.firesaf.2024.104329. | Yuxuan Ma; Fangsi Ren; Taro Takemata; Shinji Nakaya; Mitsuhiro Tsue | https://doi.org/10.1016/j.firesaf.2024.104329 | Cylindrical | 0.1 m x 0.0025 m | 0.000625 | 0.0025 | mix-Air-StainlessSteel-LDPE | 929 | 0.23 | 1550 | 660 | 1.5973e-07 | 1439950 | 8954 | 398 | 400 | 3581600 | 0.16 | N2 | 0.02864 | 1017.7374 | 0.025964 | 1.1913 | 2.1415e-05 | 1.6e-05 | 15.625 | 11.6739 | 0.74713 | 2.4456 | 101325 | -0.1 | Centrifuge, University of Tokyo | Cylindrical | 80 mm inner diameter x 340 mm height | 1 | Ground | Wire |  | 12 | No |  |  |  |  | (ρ_eff,cp_eff​,k_eff,α_eff)=(1266,1297,1.53,9.32*1e-7)
Ma, Yuxuan, Fangsi Ren, Taro Takemata, Shinji Nakaya, and Mitsuhiro Tsue. "Near-Limit Downward/Opposed Flame Spread, Flame Front Oscillation and Limiting Oxygen Concentration of B-LDPE Tube in Normal- and Hypergravity." Fire Safety Journal, vol. 152, 2025, article 104329. https://doi.org/10.1016/j.firesaf.2024.104329. | Yuxuan Ma; Fangsi Ren; Taro Takemata; Shinji Nakaya; Mitsuhiro Tsue | https://doi.org/10.1016/j.firesaf.2024.104329 | Cylindrical | 0.1 m x 0.0025 m | 0.000625 | 0.0025 | mix-Air-StainlessSteel-LDPE | 929 | 0.23 | 1550 | 660 | 1.5973e-07 | 1439950 | 8954 | 398 | 400 | 3581600 | 0.165 | N2 | 0.02866 | 1017.0796 | 0.025966 | 1.1921 | 2.1416e-05 | 1.6e-05 | 15.625 | 11.6736 | 0.74711 | 2.4456 | 101325 | -0.1 | Centrifuge, University of Tokyo | Cylindrical | 80 mm inner diameter x 340 mm height | 1 | Ground | Wire |  | 12 | Yes |  |  |  |  | (ρ_eff,cp_eff​,k_eff,α_eff)=(1266,1297,1.53,9.32*1e-7)
Ma, Yuxuan, Fangsi Ren, Taro Takemata, Shinji Nakaya, and Mitsuhiro Tsue. "Near-Limit Downward/Opposed Flame Spread, Flame Front Oscillation and Limiting Oxygen Concentration of B-LDPE Tube in Normal- and Hypergravity." Fire Safety Journal, vol. 152, 2025, article 104329. https://doi.org/10.1016/j.firesaf.2024.104329. | Yuxuan Ma; Fangsi Ren; Taro Takemata; Shinji Nakaya; Mitsuhiro Tsue | https://doi.org/10.1016/j.firesaf.2024.104329 | Cylindrical | 0.1 m x 0.0025 m | 0.000625 | 0.0025 | mix-Air-StainlessSteel-LDPE | 929 | 0.23 | 1550 | 660 | 1.5973e-07 | 1439950 | 8954 | 398 | 400 | 3581600 | 0.17 | N2 | 0.02868 | 1016.4226 | 0.025968 | 1.1929 | 2.1416e-05 | 1.6e-05 | 15.625 | 11.6733 | 0.74709 | 2.4456 | 101325 | -0.1 | Centrifuge, University of Tokyo | Cylindrical | 80 mm inner diameter x 340 mm height | 1 | Ground | Wire |  | 12 | Yes |  |  |  |  | (ρ_eff,cp_eff​,k_eff,α_eff)=(1266,1297,1.53,9.32*1e-7)
Ma, Yuxuan, Fangsi Ren, Taro Takemata, Shinji Nakaya, and Mitsuhiro Tsue. "Near-Limit Downward/Opposed Flame Spread, Flame Front Oscillation and Limiting Oxygen Concentration of B-LDPE Tube in Normal- and Hypergravity." Fire Safety Journal, vol. 152, 2025, article 104329. https://doi.org/10.1016/j.firesaf.2024.104329. | Yuxuan Ma; Fangsi Ren; Taro Takemata; Shinji Nakaya; Mitsuhiro Tsue | https://doi.org/10.1016/j.firesaf.2024.104329 | Cylindrical | 0.1 m x 0.0025 m | 0.000625 | 0.0025 | mix-Air-StainlessSteel-LDPE | 929 | 0.23 | 1550 | 660 | 1.5973e-07 | 1439950 | 8954 | 398 | 400 | 3581600 | 0.175 | N2 | 0.0287 | 1015.7666 | 0.02597 | 1.1938 | 2.1417e-05 | 1.5e-05 | 16.6667 | 11.673 | 0.70038 | 2.4456 | 101325 | -0.1 | Centrifuge, University of Tokyo | Cylindrical | 80 mm inner diameter x 340 mm height | 1 | Ground | Wire |  | 12 | Yes |  |  |  |  | (ρ_eff,cp_eff​,k_eff,α_eff)=(1266,1297,1.53,9.32*1e-7)
Ma, Yuxuan, Fangsi Ren, Taro Takemata, Shinji Nakaya, and Mitsuhiro Tsue. "Near-Limit Downward/Opposed Flame Spread, Flame Front Oscillation and Limiting Oxygen Concentration of B-LDPE Tube in Normal- and Hypergravity." Fire Safety Journal, vol. 152, 2025, article 104329. https://doi.org/10.1016/j.firesaf.2024.104329. | Yuxuan Ma; Fangsi Ren; Taro Takemata; Shinji Nakaya; Mitsuhiro Tsue | https://doi.org/10.1016/j.firesaf.2024.104329 | Cylindrical | 0.1 m x 0.0025 m | 0.000625 | 0.0025 | mix-Air-StainlessSteel-LDPE | 929 | 0.23 | 1550 | 660 | 1.5973e-07 | 1439950 | 8954 | 398 | 400 | 3581600 | 0.18 | N2 | 0.02872 | 1015.1114 | 0.025972 | 1.1946 | 2.1417e-05 | 1.5e-05 | 16.6667 | 11.6727 | 0.70036 | 2.4456 | 101325 | -0.1 | Centrifuge, University of Tokyo | Cylindrical | 80 mm inner diameter x 340 mm height | 1 | Ground | Wire |  | 12 | Yes |  |  |  |  | (ρ_eff,cp_eff​,k_eff,α_eff)=(1266,1297,1.53,9.32*1e-7)
Ma, Yuxuan, Fangsi Ren, Taro Takemata, Shinji Nakaya, and Mitsuhiro Tsue. "Near-Limit Downward/Opposed Flame Spread, Flame Front Oscillation and Limiting Oxygen Concentration of B-LDPE Tube in Normal- and Hypergravity." Fire Safety Journal, vol. 152, 2025, article 104329. https://doi.org/10.1016/j.firesaf.2024.104329. | Yuxuan Ma; Fangsi Ren; Taro Takemata; Shinji Nakaya; Mitsuhiro Tsue | https://doi.org/10.1016/j.firesaf.2024.104329 | Cylindrical | 0.1 m x 0.0025 m | 0.000625 | 0.0025 | mix-Air-StainlessSteel-LDPE | 929 | 0.23 | 1550 | 660 | 1.5973e-07 | 1439950 | 8954 | 398 | 400 | 3581600 | 0.16 | N2 | 0.02864 | 1017.7374 | 0.025964 | 1.1913 | 2.1415e-05 | 1.6e-05 | 23.4375 | 17.5109 | 0.74713 | 2.4456 | 101325 | -0.15 | Centrifuge, University of Tokyo | Cylindrical | 80 mm inner diameter x 340 mm height | 1 | Ground | Wire |  | 12 | No |  |  |  |  | (ρ_eff,cp_eff​,k_eff,α_eff)=(1266,1297,1.53,9.32*1e-7)
Ma, Yuxuan, Fangsi Ren, Taro Takemata, Shinji Nakaya, and Mitsuhiro Tsue. "Near-Limit Downward/Opposed Flame Spread, Flame Front Oscillation and Limiting Oxygen Concentration of B-LDPE Tube in Normal- and Hypergravity." Fire Safety Journal, vol. 152, 2025, article 104329. https://doi.org/10.1016/j.firesaf.2024.104329. | Yuxuan Ma; Fangsi Ren; Taro Takemata; Shinji Nakaya; Mitsuhiro Tsue | https://doi.org/10.1016/j.firesaf.2024.104329 | Cylindrical | 0.1 m x 0.0025 m | 0.000625 | 0.0025 | mix-Air-StainlessSteel-LDPE | 929 | 0.23 | 1550 | 660 | 1.5973e-07 | 1439950 | 8954 | 398 | 400 | 3581600 | 0.165 | N2 | 0.02866 | 1017.0796 | 0.025966 | 1.1921 | 2.1416e-05 | 1.6e-05 | 23.4375 | 17.5104 | 0.74711 | 2.4456 | 101325 | -0.15 | Centrifuge, University of Tokyo | Cylindrical | 80 mm inner diameter x 340 mm height | 1 | Ground | Wire |  | 12 | Yes |  |  |  |  | (ρ_eff,cp_eff​,k_eff,α_eff)=(1266,1297,1.53,9.32*1e-7)
Ma, Yuxuan, Fangsi Ren, Taro Takemata, Shinji Nakaya, and Mitsuhiro Tsue. "Near-Limit Downward/Opposed Flame Spread, Flame Front Oscillation and Limiting Oxygen Concentration of B-LDPE Tube in Normal- and Hypergravity." Fire Safety Journal, vol. 152, 2025, article 104329. https://doi.org/10.1016/j.firesaf.2024.104329. | Yuxuan Ma; Fangsi Ren; Taro Takemata; Shinji Nakaya; Mitsuhiro Tsue | https://doi.org/10.1016/j.firesaf.2024.104329 | Cylindrical | 0.1 m x 0.0025 m | 0.000625 | 0.0025 | mix-Air-StainlessSteel-LDPE | 929 | 0.23 | 1550 | 660 | 1.5973e-07 | 1439950 | 8954 | 398 | 400 | 3581600 | 0.17 | N2 | 0.02868 | 1016.4226 | 0.025968 | 1.1929 | 2.1416e-05 | 1.6e-05 | 23.4375 | 17.51 | 0.74709 | 2.4456 | 101325 | -0.15 | Centrifuge, University of Tokyo | Cylindrical | 80 mm inner diameter x 340 mm height | 1 | Ground | Wire |  | 12 | Yes |  |  |  |  | (ρ_eff,cp_eff​,k_eff,α_eff)=(1266,1297,1.53,9.32*1e-7)
Ma, Yuxuan, Fangsi Ren, Taro Takemata, Shinji Nakaya, and Mitsuhiro Tsue. "Near-Limit Downward/Opposed Flame Spread, Flame Front Oscillation and Limiting Oxygen Concentration of B-LDPE Tube in Normal- and Hypergravity." Fire Safety Journal, vol. 152, 2025, article 104329. https://doi.org/10.1016/j.firesaf.2024.104329. | Yuxuan Ma; Fangsi Ren; Taro Takemata; Shinji Nakaya; Mitsuhiro Tsue | https://doi.org/10.1016/j.firesaf.2024.104329 | Cylindrical | 0.1 m x 0.0025 m | 0.000625 | 0.0025 | mix-Air-StainlessSteel-LDPE | 929 | 0.23 | 1550 | 660 | 1.5973e-07 | 1439950 | 8954 | 398 | 400 | 3581600 | 0.175 | N2 | 0.0287 | 1015.7666 | 0.02597 | 1.1938 | 2.1417e-05 | 1.5e-05 | 25 | 17.5095 | 0.70038 | 2.4456 | 101325 | -0.15 | Centrifuge, University of Tokyo | Cylindrical | 80 mm inner diameter x 340 mm height | 1 | Ground | Wire |  | 12 | Yes |  |  |  |  | (ρ_eff,cp_eff​,k_eff,α_eff)=(1266,1297,1.53,9.32*1e-7)
Ma, Yuxuan, Fangsi Ren, Taro Takemata, Shinji Nakaya, and Mitsuhiro Tsue. "Near-Limit Downward/Opposed Flame Spread, Flame Front Oscillation and Limiting Oxygen Concentration of B-LDPE Tube in Normal- and Hypergravity." Fire Safety Journal, vol. 152, 2025, article 104329. https://doi.org/10.1016/j.firesaf.2024.104329. | Yuxuan Ma; Fangsi Ren; Taro Takemata; Shinji Nakaya; Mitsuhiro Tsue | https://doi.org/10.1016/j.firesaf.2024.104329 | Cylindrical | 0.1 m x 0.0025 m | 0.000625 | 0.0025 | mix-Air-StainlessSteel-LDPE | 929 | 0.23 | 1550 | 660 | 1.5973e-07 | 1439950 | 8954 | 398 | 400 | 3581600 | 0.18 | N2 | 0.02872 | 1015.1114 | 0.025972 | 1.1946 | 2.1417e-05 | 1.5e-05 | 25 | 17.5091 | 0.70036 | 2.4456 | 101325 | -0.15 | Centrifuge, University of Tokyo | Cylindrical | 80 mm inner diameter x 340 mm height | 1 | Ground | Wire |  | 12 | Yes |  |  |  |  | (ρ_eff,cp_eff​,k_eff,α_eff)=(1266,1297,1.53,9.32*1e-7)
Ma, Yuxuan, Fangsi Ren, Taro Takemata, Shinji Nakaya, and Mitsuhiro Tsue. "Near-Limit Downward/Opposed Flame Spread, Flame Front Oscillation and Limiting Oxygen Concentration of B-LDPE Tube in Normal- and Hypergravity." Fire Safety Journal, vol. 152, 2025, article 104329. https://doi.org/10.1016/j.firesaf.2024.104329. | Yuxuan Ma; Fangsi Ren; Taro Takemata; Shinji Nakaya; Mitsuhiro Tsue | https://doi.org/10.1016/j.firesaf.2024.104329 | Cylindrical | 0.1 m x 0.0025 m | 0.000625 | 0.0025 | mix-Air-StainlessSteel-LDPE | 929 | 0.23 | 1550 | 660 | 1.5973e-07 | 1439950 | 8954 | 398 | 400 | 3581600 | 0.19 | N2 | 0.02876 | 1013.8039 | 0.025976 | 1.1963 | 2.1419e-05 | 1.5e-05 | 25 | 17.5082 | 0.70033 | 2.4456 | 101325 | -0.15 | Centrifuge, University of Tokyo | Cylindrical | 80 mm inner diameter x 340 mm height | 1 | Ground | Wire |  | 12 | Yes |  |  |  |  | (ρ_eff,cp_eff​,k_eff,α_eff)=(1266,1297,1.53,9.32*1e-7)
Ma, Yuxuan, Fangsi Ren, Taro Takemata, Shinji Nakaya, and Mitsuhiro Tsue. "Near-Limit Downward/Opposed Flame Spread, Flame Front Oscillation and Limiting Oxygen Concentration of B-LDPE Tube in Normal- and Hypergravity." Fire Safety Journal, vol. 152, 2025, article 104329. https://doi.org/10.1016/j.firesaf.2024.104329. | Yuxuan Ma; Fangsi Ren; Taro Takemata; Shinji Nakaya; Mitsuhiro Tsue | https://doi.org/10.1016/j.firesaf.2024.104329 | Cylindrical | 0.1 m x 0.0025 m | 0.000625 | 0.0025 | mix-Air-StainlessSteel-LDPE | 929 | 0.23 | 1550 | 660 | 1.5973e-07 | 1439950 | 8954 | 398 | 400 | 3581600 | 0.165 | N2 | 0.02866 | 1017.0796 | 0.025966 | 1.1921 | 2.1416e-05 | 1.6e-05 | 31.25 | 23.3472 | 0.74711 | 2.4456 | 101325 | -0.2 | Centrifuge, University of Tokyo | Cylindrical | 80 mm inner diameter x 340 mm height | 1 | Ground | Wire |  | 12 | No |  |  |  |  | (ρ_eff,cp_eff​,k_eff,α_eff)=(1266,1297,1.53,9.32*1e-7)
Ma, Yuxuan, Fangsi Ren, Taro Takemata, Shinji Nakaya, and Mitsuhiro Tsue. "Near-Limit Downward/Opposed Flame Spread, Flame Front Oscillation and Limiting Oxygen Concentration of B-LDPE Tube in Normal- and Hypergravity." Fire Safety Journal, vol. 152, 2025, article 104329. https://doi.org/10.1016/j.firesaf.2024.104329. | Yuxuan Ma; Fangsi Ren; Taro Takemata; Shinji Nakaya; Mitsuhiro Tsue | https://doi.org/10.1016/j.firesaf.2024.104329 | Cylindrical | 0.1 m x 0.0025 m | 0.000625 | 0.0025 | mix-Air-StainlessSteel-LDPE | 929 | 0.23 | 1550 | 660 | 1.5973e-07 | 1439950 | 8954 | 398 | 400 | 3581600 | 0.17 | N2 | 0.02868 | 1016.4226 | 0.025968 | 1.1929 | 2.1416e-05 | 1.6e-05 | 31.25 | 23.3466 | 0.74709 | 2.4456 | 101325 | -0.2 | Centrifuge, University of Tokyo | Cylindrical | 80 mm inner diameter x 340 mm height | 1 | Ground | Wire |  | 12 | Yes |  |  |  |  | (ρ_eff,cp_eff​,k_eff,α_eff)=(1266,1297,1.53,9.32*1e-7)
Ma, Yuxuan, Fangsi Ren, Taro Takemata, Shinji Nakaya, and Mitsuhiro Tsue. "Near-Limit Downward/Opposed Flame Spread, Flame Front Oscillation and Limiting Oxygen Concentration of B-LDPE Tube in Normal- and Hypergravity." Fire Safety Journal, vol. 152, 2025, article 104329. https://doi.org/10.1016/j.firesaf.2024.104329. | Yuxuan Ma; Fangsi Ren; Taro Takemata; Shinji Nakaya; Mitsuhiro Tsue | https://doi.org/10.1016/j.firesaf.2024.104329 | Cylindrical | 0.1 m x 0.0025 m | 0.000625 | 0.0025 | mix-Air-StainlessSteel-LDPE | 929 | 0.23 | 1550 | 660 | 1.5973e-07 | 1439950 | 8954 | 398 | 400 | 3581600 | 0.175 | N2 | 0.0287 | 1015.7666 | 0.02597 | 1.1938 | 2.1417e-05 | 1.5e-05 | 33.3333 | 23.346 | 0.70038 | 2.4456 | 101325 | -0.2 | Centrifuge, University of Tokyo | Cylindrical | 80 mm inner diameter x 340 mm height | 1 | Ground | Wire |  | 12 | Yes |  |  |  |  | (ρ_eff,cp_eff​,k_eff,α_eff)=(1266,1297,1.53,9.32*1e-7)
Ma, Yuxuan, Fangsi Ren, Taro Takemata, Shinji Nakaya, and Mitsuhiro Tsue. "Near-Limit Downward/Opposed Flame Spread, Flame Front Oscillation and Limiting Oxygen Concentration of B-LDPE Tube in Normal- and Hypergravity." Fire Safety Journal, vol. 152, 2025, article 104329. https://doi.org/10.1016/j.firesaf.2024.104329. | Yuxuan Ma; Fangsi Ren; Taro Takemata; Shinji Nakaya; Mitsuhiro Tsue | https://doi.org/10.1016/j.firesaf.2024.104329 | Cylindrical | 0.1 m x 0.0025 m | 0.000625 | 0.0025 | mix-Air-StainlessSteel-LDPE | 929 | 0.23 | 1550 | 660 | 1.5973e-07 | 1439950 | 8954 | 398 | 400 | 3581600 | 0.18 | N2 | 0.02872 | 1015.1114 | 0.025972 | 1.1946 | 2.1417e-05 | 1.5e-05 | 33.3333 | 23.3454 | 0.70036 | 2.4456 | 101325 | -0.2 | Centrifuge, University of Tokyo | Cylindrical | 80 mm inner diameter x 340 mm height | 1 | Ground | Wire |  | 12 | Yes |  |  |  |  | (ρ_eff,cp_eff​,k_eff,α_eff)=(1266,1297,1.53,9.32*1e-7)
Ma, Yuxuan, Fangsi Ren, Taro Takemata, Shinji Nakaya, and Mitsuhiro Tsue. "Near-Limit Downward/Opposed Flame Spread, Flame Front Oscillation and Limiting Oxygen Concentration of B-LDPE Tube in Normal- and Hypergravity." Fire Safety Journal, vol. 152, 2025, article 104329. https://doi.org/10.1016/j.firesaf.2024.104329. | Yuxuan Ma; Fangsi Ren; Taro Takemata; Shinji Nakaya; Mitsuhiro Tsue | https://doi.org/10.1016/j.firesaf.2024.104329 | Cylindrical | 0.1 m x 0.0025 m | 0.000625 | 0.0025 | mix-Air-StainlessSteel-LDPE | 929 | 0.23 | 1550 | 660 | 1.5973e-07 | 1439950 | 8954 | 398 | 400 | 3581600 | 0.17 | N2 | 0.02868 | 1016.4226 | 0.025968 | 1.1929 | 2.1416e-05 | 1.6e-05 | 39.0625 | 29.1833 | 0.74709 | 2.4456 | 101325 | -0.25 | Centrifuge, University of Tokyo | Cylindrical | 80 mm inner diameter x 340 mm height | 1 | Ground | Wire |  | 12 | No |  |  |  |  | (ρ_eff,cp_eff​,k_eff,α_eff)=(1266,1297,1.53,9.32*1e-7)
Ma, Yuxuan, Fangsi Ren, Taro Takemata, Shinji Nakaya, and Mitsuhiro Tsue. "Near-Limit Downward/Opposed Flame Spread, Flame Front Oscillation and Limiting Oxygen Concentration of B-LDPE Tube in Normal- and Hypergravity." Fire Safety Journal, vol. 152, 2025, article 104329. https://doi.org/10.1016/j.firesaf.2024.104329. | Yuxuan Ma; Fangsi Ren; Taro Takemata; Shinji Nakaya; Mitsuhiro Tsue | https://doi.org/10.1016/j.firesaf.2024.104329 | Cylindrical | 0.1 m x 0.0025 m | 0.000625 | 0.0025 | mix-Air-StainlessSteel-LDPE | 929 | 0.23 | 1550 | 660 | 1.5973e-07 | 1439950 | 8954 | 398 | 400 | 3581600 | 0.175 | N2 | 0.0287 | 1015.7666 | 0.02597 | 1.1938 | 2.1417e-05 | 1.5e-05 | 41.6667 | 29.1825 | 0.70038 | 2.4456 | 101325 | -0.25 | Centrifuge, University of Tokyo | Cylindrical | 80 mm inner diameter x 340 mm height | 1 | Ground | Wire |  | 12 | Yes |  |  |  |  | (ρ_eff,cp_eff​,k_eff,α_eff)=(1266,1297,1.53,9.32*1e-7)
Ma, Yuxuan, Fangsi Ren, Taro Takemata, Shinji Nakaya, and Mitsuhiro Tsue. "Near-Limit Downward/Opposed Flame Spread, Flame Front Oscillation and Limiting Oxygen Concentration of B-LDPE Tube in Normal- and Hypergravity." Fire Safety Journal, vol. 152, 2025, article 104329. https://doi.org/10.1016/j.firesaf.2024.104329. | Yuxuan Ma; Fangsi Ren; Taro Takemata; Shinji Nakaya; Mitsuhiro Tsue | https://doi.org/10.1016/j.firesaf.2024.104329 | Cylindrical | 0.1 m x 0.0025 m | 0.000625 | 0.0025 | mix-Air-StainlessSteel-LDPE | 929 | 0.23 | 1550 | 660 | 1.5973e-07 | 1439950 | 8954 | 398 | 400 | 3581600 | 0.18 | N2 | 0.02872 | 1015.1114 | 0.025972 | 1.1946 | 2.1417e-05 | 1.5e-05 | 41.6667 | 29.1818 | 0.70036 | 2.4456 | 101325 | -0.25 | Centrifuge, University of Tokyo | Cylindrical | 80 mm inner diameter x 340 mm height | 1 | Ground | Wire |  | 12 | Yes |  |  |  |  | (ρ_eff,cp_eff​,k_eff,α_eff)=(1266,1297,1.53,9.32*1e-7)
Ma, Yuxuan, Fangsi Ren, Taro Takemata, Shinji Nakaya, and Mitsuhiro Tsue. "Near-Limit Downward/Opposed Flame Spread, Flame Front Oscillation and Limiting Oxygen Concentration of B-LDPE Tube in Normal- and Hypergravity." Fire Safety Journal, vol. 152, 2025, article 104329. https://doi.org/10.1016/j.firesaf.2024.104329. | Yuxuan Ma; Fangsi Ren; Taro Takemata; Shinji Nakaya; Mitsuhiro Tsue | https://doi.org/10.1016/j.firesaf.2024.104329 | Cylindrical | 0.1 m x 0.0025 m | 0.000625 | 0.0025 | mix-Air-StainlessSteel-LDPE | 929 | 0.23 | 1550 | 660 | 1.5973e-07 | 1439950 | 8954 | 398 | 400 | 3581600 | 0.185 | N2 | 0.02874 | 1014.4572 | 0.025974 | 1.1954 | 2.1418e-05 | 1.5e-05 | 41.6667 | 29.181 | 0.70034 | 2.4456 | 101325 | -0.25 | Centrifuge, University of Tokyo | Cylindrical | 80 mm inner diameter x 340 mm height | 1 | Ground | Wire |  | 12 | Yes |  |  |  |  | (ρ_eff,cp_eff​,k_eff,α_eff)=(1266,1297,1.53,9.32*1e-7)
Ma, Yuxuan, Fangsi Ren, Taro Takemata, Shinji Nakaya, and Mitsuhiro Tsue. "Near-Limit Downward/Opposed Flame Spread, Flame Front Oscillation and Limiting Oxygen Concentration of B-LDPE Tube in Normal- and Hypergravity." Fire Safety Journal, vol. 152, 2025, article 104329. https://doi.org/10.1016/j.firesaf.2024.104329. | Yuxuan Ma; Fangsi Ren; Taro Takemata; Shinji Nakaya; Mitsuhiro Tsue | https://doi.org/10.1016/j.firesaf.2024.104329 | Cylindrical | 0.1 m x 0.0025 m | 0.000625 | 0.0025 | mix-Air-StainlessSteel-LDPE | 929 | 0.23 | 1550 | 660 | 1.5973e-07 | 1439950 | 8954 | 398 | 400 | 3581600 | 0.18 | N2 | 0.02872 | 1015.1114 | 0.025972 | 1.1946 | 2.1417e-05 | 1.5e-05 | 50 | 35.0181 | 0.70036 | 2.4456 | 101325 | -0.3 | Centrifuge, University of Tokyo | Cylindrical | 80 mm inner diameter x 340 mm height | 1 | Ground | Wire |  | 12 | No |  |  |  |  | (ρ_eff,cp_eff​,k_eff,α_eff)=(1266,1297,1.53,9.32*1e-7)
Ma, Yuxuan, Fangsi Ren, Taro Takemata, Shinji Nakaya, and Mitsuhiro Tsue. "Near-Limit Downward/Opposed Flame Spread, Flame Front Oscillation and Limiting Oxygen Concentration of B-LDPE Tube in Normal- and Hypergravity." Fire Safety Journal, vol. 152, 2025, article 104329. https://doi.org/10.1016/j.firesaf.2024.104329. | Yuxuan Ma; Fangsi Ren; Taro Takemata; Shinji Nakaya; Mitsuhiro Tsue | https://doi.org/10.1016/j.firesaf.2024.104329 | Cylindrical | 0.1 m x 0.0025 m | 0.000625 | 0.0025 | mix-Air-StainlessSteel-LDPE | 929 | 0.23 | 1550 | 660 | 1.5973e-07 | 1439950 | 8954 | 398 | 400 | 3581600 | 0.185 | N2 | 0.02874 | 1014.4572 | 0.025974 | 1.1954 | 2.1418e-05 | 1.5e-05 | 50 | 35.0172 | 0.70034 | 2.4456 | 101325 | -0.3 | Centrifuge, University of Tokyo | Cylindrical | 80 mm inner diameter x 340 mm height | 1 | Ground | Wire |  | 12 | Yes |  |  |  |  | (ρ_eff,cp_eff​,k_eff,α_eff)=(1266,1297,1.53,9.32*1e-7)
Ma, Yuxuan, Fangsi Ren, Taro Takemata, Shinji Nakaya, and Mitsuhiro Tsue. "Near-Limit Downward/Opposed Flame Spread, Flame Front Oscillation and Limiting Oxygen Concentration of B-LDPE Tube in Normal- and Hypergravity." Fire Safety Journal, vol. 152, 2025, article 104329. https://doi.org/10.1016/j.firesaf.2024.104329. | Yuxuan Ma; Fangsi Ren; Taro Takemata; Shinji Nakaya; Mitsuhiro Tsue | https://doi.org/10.1016/j.firesaf.2024.104329 | Cylindrical | 0.1 m x 0.0025 m | 0.000625 | 0.0025 | mix-Air-StainlessSteel-LDPE | 929 | 0.23 | 1550 | 660 | 1.5973e-07 | 1439950 | 8954 | 398 | 400 | 3581600 | 0.19 | N2 | 0.02876 | 1013.8039 | 0.025976 | 1.1963 | 2.1419e-05 | 1.5e-05 | 50 | 35.0163 | 0.70033 | 2.4456 | 101325 | -0.3 | Centrifuge, University of Tokyo | Cylindrical | 80 mm inner diameter x 340 mm height | 1 | Ground | Wire |  | 12 | Yes |  |  |  |  | (ρ_eff,cp_eff​,k_eff,α_eff)=(1266,1297,1.53,9.32*1e-7)
Ma, Yuxuan, Fangsi Ren, Taro Takemata, Shinji Nakaya, and Mitsuhiro Tsue. "Near-Limit Downward/Opposed Flame Spread, Flame Front Oscillation and Limiting Oxygen Concentration of B-LDPE Tube in Normal- and Hypergravity." Fire Safety Journal, vol. 152, 2025, article 104329. https://doi.org/10.1016/j.firesaf.2024.104329. | Yuxuan Ma; Fangsi Ren; Taro Takemata; Shinji Nakaya; Mitsuhiro Tsue | https://doi.org/10.1016/j.firesaf.2024.104329 | Cylindrical | 0.1 m x 0.0025 m | 0.000625 | 0.0025 | mix-Air-StainlessSteel-LDPE | 929 | 0.23 | 1550 | 660 | 1.5973e-07 | 1439950 | 8954 | 398 | 400 | 3581600 | 0.165 | N2 | 0.02866 | 1017.0796 | 0.025966 | 1.1921 | 2.1416e-05 | 1.6e-05 | 15.625 | 11.6736 | 0.74711 | 2.4456 | 101325 | -0.1 | Centrifuge, University of Tokyo | Cylindrical | 80 mm inner diameter x 340 mm height | 2 | Ground | Wire |  | 12 | No |  |  |  |  | (ρ_eff,cp_eff​,k_eff,α_eff)=(1266,1297,1.53,9.32*1e-7)
Ma, Yuxuan, Fangsi Ren, Taro Takemata, Shinji Nakaya, and Mitsuhiro Tsue. "Near-Limit Downward/Opposed Flame Spread, Flame Front Oscillation and Limiting Oxygen Concentration of B-LDPE Tube in Normal- and Hypergravity." Fire Safety Journal, vol. 152, 2025, article 104329. https://doi.org/10.1016/j.firesaf.2024.104329. | Yuxuan Ma; Fangsi Ren; Taro Takemata; Shinji Nakaya; Mitsuhiro Tsue | https://doi.org/10.1016/j.firesaf.2024.104329 | Cylindrical | 0.1 m x 0.0025 m | 0.000625 | 0.0025 | mix-Air-StainlessSteel-LDPE | 929 | 0.23 | 1550 | 660 | 1.5973e-07 | 1439950 | 8954 | 398 | 400 | 3581600 | 0.17 | N2 | 0.02868 | 1016.4226 | 0.025968 | 1.1929 | 2.1416e-05 | 1.6e-05 | 15.625 | 11.6733 | 0.74709 | 2.4456 | 101325 | -0.1 | Centrifuge, University of Tokyo | Cylindrical | 80 mm inner diameter x 340 mm height | 2 | Ground | Wire |  | 12 | Yes |  |  |  |  | (ρ_eff,cp_eff​,k_eff,α_eff)=(1266,1297,1.53,9.32*1e-7)
Ma, Yuxuan, Fangsi Ren, Taro Takemata, Shinji Nakaya, and Mitsuhiro Tsue. "Near-Limit Downward/Opposed Flame Spread, Flame Front Oscillation and Limiting Oxygen Concentration of B-LDPE Tube in Normal- and Hypergravity." Fire Safety Journal, vol. 152, 2025, article 104329. https://doi.org/10.1016/j.firesaf.2024.104329. | Yuxuan Ma; Fangsi Ren; Taro Takemata; Shinji Nakaya; Mitsuhiro Tsue | https://doi.org/10.1016/j.firesaf.2024.104329 | Cylindrical | 0.1 m x 0.0025 m | 0.000625 | 0.0025 | mix-Air-StainlessSteel-LDPE | 929 | 0.23 | 1550 | 660 | 1.5973e-07 | 1439950 | 8954 | 398 | 400 | 3581600 | 0.18 | N2 | 0.02872 | 1015.1114 | 0.025972 | 1.1946 | 2.1417e-05 | 1.5e-05 | 16.6667 | 11.6727 | 0.70036 | 2.4456 | 101325 | -0.1 | Centrifuge, University of Tokyo | Cylindrical | 80 mm inner diameter x 340 mm height | 2 | Ground | Wire |  | 12 | Yes |  |  |  |  | (ρ_eff,cp_eff​,k_eff,α_eff)=(1266,1297,1.53,9.32*1e-7)
Ma, Yuxuan, Fangsi Ren, Taro Takemata, Shinji Nakaya, and Mitsuhiro Tsue. "Near-Limit Downward/Opposed Flame Spread, Flame Front Oscillation and Limiting Oxygen Concentration of B-LDPE Tube in Normal- and Hypergravity." Fire Safety Journal, vol. 152, 2025, article 104329. https://doi.org/10.1016/j.firesaf.2024.104329. | Yuxuan Ma; Fangsi Ren; Taro Takemata; Shinji Nakaya; Mitsuhiro Tsue | https://doi.org/10.1016/j.firesaf.2024.104329 | Cylindrical | 0.1 m x 0.0025 m | 0.000625 | 0.0025 | mix-Air-StainlessSteel-LDPE | 929 | 0.23 | 1550 | 660 | 1.5973e-07 | 1439950 | 8954 | 398 | 400 | 3581600 | 0.165 | N2 | 0.02866 | 1017.0796 | 0.025966 | 1.1921 | 2.1416e-05 | 1.6e-05 | 23.4375 | 17.5104 | 0.74711 | 2.4456 | 101325 | -0.15 | Centrifuge, University of Tokyo | Cylindrical | 80 mm inner diameter x 340 mm height | 2 | Ground | Wire |  | 12 | No |  |  |  |  | (ρ_eff,cp_eff​,k_eff,α_eff)=(1266,1297,1.53,9.32*1e-7)
Ma, Yuxuan, Fangsi Ren, Taro Takemata, Shinji Nakaya, and Mitsuhiro Tsue. "Near-Limit Downward/Opposed Flame Spread, Flame Front Oscillation and Limiting Oxygen Concentration of B-LDPE Tube in Normal- and Hypergravity." Fire Safety Journal, vol. 152, 2025, article 104329. https://doi.org/10.1016/j.firesaf.2024.104329. | Yuxuan Ma; Fangsi Ren; Taro Takemata; Shinji Nakaya; Mitsuhiro Tsue | https://doi.org/10.1016/j.firesaf.2024.104329 | Cylindrical | 0.1 m x 0.0025 m | 0.000625 | 0.0025 | mix-Air-StainlessSteel-LDPE | 929 | 0.23 | 1550 | 660 | 1.5973e-07 | 1439950 | 8954 | 398 | 400 | 3581600 | 0.17 | N2 | 0.02868 | 1016.4226 | 0.025968 | 1.1929 | 2.1416e-05 | 1.6e-05 | 23.4375 | 17.51 | 0.74709 | 2.4456 | 101325 | -0.15 | Centrifuge, University of Tokyo | Cylindrical | 80 mm inner diameter x 340 mm height | 2 | Ground | Wire |  | 12 | Yes |  |  |  |  | (ρ_eff,cp_eff​,k_eff,α_eff)=(1266,1297,1.53,9.32*1e-7)
Ma, Yuxuan, Fangsi Ren, Taro Takemata, Shinji Nakaya, and Mitsuhiro Tsue. "Near-Limit Downward/Opposed Flame Spread, Flame Front Oscillation and Limiting Oxygen Concentration of B-LDPE Tube in Normal- and Hypergravity." Fire Safety Journal, vol. 152, 2025, article 104329. https://doi.org/10.1016/j.firesaf.2024.104329. | Yuxuan Ma; Fangsi Ren; Taro Takemata; Shinji Nakaya; Mitsuhiro Tsue | https://doi.org/10.1016/j.firesaf.2024.104329 | Cylindrical | 0.1 m x 0.0025 m | 0.000625 | 0.0025 | mix-Air-StainlessSteel-LDPE | 929 | 0.23 | 1550 | 660 | 1.5973e-07 | 1439950 | 8954 | 398 | 400 | 3581600 | 0.175 | N2 | 0.0287 | 1015.7666 | 0.02597 | 1.1938 | 2.1417e-05 | 1.5e-05 | 25 | 17.5095 | 0.70038 | 2.4456 | 101325 | -0.15 | Centrifuge, University of Tokyo | Cylindrical | 80 mm inner diameter x 340 mm height | 2 | Ground | Wire |  | 12 | Yes |  |  |  |  | (ρ_eff,cp_eff​,k_eff,α_eff)=(1266,1297,1.53,9.32*1e-7)
Ma, Yuxuan, Fangsi Ren, Taro Takemata, Shinji Nakaya, and Mitsuhiro Tsue. "Near-Limit Downward/Opposed Flame Spread, Flame Front Oscillation and Limiting Oxygen Concentration of B-LDPE Tube in Normal- and Hypergravity." Fire Safety Journal, vol. 152, 2025, article 104329. https://doi.org/10.1016/j.firesaf.2024.104329. | Yuxuan Ma; Fangsi Ren; Taro Takemata; Shinji Nakaya; Mitsuhiro Tsue | https://doi.org/10.1016/j.firesaf.2024.104329 | Cylindrical | 0.1 m x 0.0025 m | 0.000625 | 0.0025 | mix-Air-StainlessSteel-LDPE | 929 | 0.23 | 1550 | 660 | 1.5973e-07 | 1439950 | 8954 | 398 | 400 | 3581600 | 0.0018 | N2 | 0.028008 | 1039.0103 | 0.025901 | 1.165 | 2.1398e-05 | 1.6e-05 | 23.4375 | 17.5249 | 0.74773 | 2.4456 | 101325 | -0.15 | Centrifuge, University of Tokyo | Cylindrical | 80 mm inner diameter x 340 mm height | 2 | Ground | Wire |  | 12 | Yes |  |  |  |  | (ρ_eff,cp_eff​,k_eff,α_eff)=(1266,1297,1.53,9.32*1e-7)
Ma, Yuxuan, Fangsi Ren, Taro Takemata, Shinji Nakaya, and Mitsuhiro Tsue. "Near-Limit Downward/Opposed Flame Spread, Flame Front Oscillation and Limiting Oxygen Concentration of B-LDPE Tube in Normal- and Hypergravity." Fire Safety Journal, vol. 152, 2025, article 104329. https://doi.org/10.1016/j.firesaf.2024.104329. | Yuxuan Ma; Fangsi Ren; Taro Takemata; Shinji Nakaya; Mitsuhiro Tsue | https://doi.org/10.1016/j.firesaf.2024.104329 | Cylindrical | 0.1 m x 0.0025 m | 0.000625 | 0.0025 | mix-Air-StainlessSteel-LDPE | 929 | 0.23 | 1550 | 660 | 1.5973e-07 | 1439950 | 8954 | 398 | 400 | 3581600 | 0.19 | N2 | 0.02876 | 1013.8039 | 0.025976 | 1.1963 | 2.1419e-05 | 1.5e-05 | 25 | 17.5082 | 0.70033 | 2.4456 | 101325 | -0.15 | Centrifuge, University of Tokyo | Cylindrical | 80 mm inner diameter x 340 mm height | 2 | Ground | Wire |  | 12 | Yes |  |  |  |  | (ρ_eff,cp_eff​,k_eff,α_eff)=(1266,1297,1.53,9.32*1e-7)
Ma, Yuxuan, Fangsi Ren, Taro Takemata, Shinji Nakaya, and Mitsuhiro Tsue. "Near-Limit Downward/Opposed Flame Spread, Flame Front Oscillation and Limiting Oxygen Concentration of B-LDPE Tube in Normal- and Hypergravity." Fire Safety Journal, vol. 152, 2025, article 104329. https://doi.org/10.1016/j.firesaf.2024.104329. | Yuxuan Ma; Fangsi Ren; Taro Takemata; Shinji Nakaya; Mitsuhiro Tsue | https://doi.org/10.1016/j.firesaf.2024.104329 | Cylindrical | 0.1 m x 0.0025 m | 0.000625 | 0.0025 | mix-Air-StainlessSteel-LDPE | 929 | 0.23 | 1550 | 660 | 1.5973e-07 | 1439950 | 8954 | 398 | 400 | 3581600 | 0.165 | N2 | 0.02866 | 1017.0796 | 0.025966 | 1.1921 | 2.1416e-05 | 1.6e-05 | 31.25 | 23.3472 | 0.74711 | 2.4456 | 101325 | -0.2 | Centrifuge, University of Tokyo | Cylindrical | 80 mm inner diameter x 340 mm height | 2 | Ground | Wire |  | 12 | No |  |  |  |  | (ρ_eff,cp_eff​,k_eff,α_eff)=(1266,1297,1.53,9.32*1e-7)
Ma, Yuxuan, Fangsi Ren, Taro Takemata, Shinji Nakaya, and Mitsuhiro Tsue. "Near-Limit Downward/Opposed Flame Spread, Flame Front Oscillation and Limiting Oxygen Concentration of B-LDPE Tube in Normal- and Hypergravity." Fire Safety Journal, vol. 152, 2025, article 104329. https://doi.org/10.1016/j.firesaf.2024.104329. | Yuxuan Ma; Fangsi Ren; Taro Takemata; Shinji Nakaya; Mitsuhiro Tsue | https://doi.org/10.1016/j.firesaf.2024.104329 | Cylindrical | 0.1 m x 0.0025 m | 0.000625 | 0.0025 | mix-Air-StainlessSteel-LDPE | 929 | 0.23 | 1550 | 660 | 1.5973e-07 | 1439950 | 8954 | 398 | 400 | 3581600 | 0.17 | N2 | 0.02868 | 1016.4226 | 0.025968 | 1.1929 | 2.1416e-05 | 1.6e-05 | 31.25 | 23.3466 | 0.74709 | 2.4456 | 101325 | -0.2 | Centrifuge, University of Tokyo | Cylindrical | 80 mm inner diameter x 340 mm height | 2 | Ground | Wire |  | 12 | No |  |  |  |  | (ρ_eff,cp_eff​,k_eff,α_eff)=(1266,1297,1.53,9.32*1e-7)
Ma, Yuxuan, Fangsi Ren, Taro Takemata, Shinji Nakaya, and Mitsuhiro Tsue. "Near-Limit Downward/Opposed Flame Spread, Flame Front Oscillation and Limiting Oxygen Concentration of B-LDPE Tube in Normal- and Hypergravity." Fire Safety Journal, vol. 152, 2025, article 104329. https://doi.org/10.1016/j.firesaf.2024.104329. | Yuxuan Ma; Fangsi Ren; Taro Takemata; Shinji Nakaya; Mitsuhiro Tsue | https://doi.org/10.1016/j.firesaf.2024.104329 | Cylindrical | 0.1 m x 0.0025 m | 0.000625 | 0.0025 | mix-Air-StainlessSteel-LDPE | 929 | 0.23 | 1550 | 660 | 1.5973e-07 | 1439950 | 8954 | 398 | 400 | 3581600 | 0.175 | N2 | 0.0287 | 1015.7666 | 0.02597 | 1.1938 | 2.1417e-05 | 1.5e-05 | 33.3333 | 23.346 | 0.70038 | 2.4456 | 101325 | -0.2 | Centrifuge, University of Tokyo | Cylindrical | 80 mm inner diameter x 340 mm height | 2 | Ground | Wire |  | 12 | Yes |  |  |  |  | (ρ_eff,cp_eff​,k_eff,α_eff)=(1266,1297,1.53,9.32*1e-7)
Ma, Yuxuan, Fangsi Ren, Taro Takemata, Shinji Nakaya, and Mitsuhiro Tsue. "Near-Limit Downward/Opposed Flame Spread, Flame Front Oscillation and Limiting Oxygen Concentration of B-LDPE Tube in Normal- and Hypergravity." Fire Safety Journal, vol. 152, 2025, article 104329. https://doi.org/10.1016/j.firesaf.2024.104329. | Yuxuan Ma; Fangsi Ren; Taro Takemata; Shinji Nakaya; Mitsuhiro Tsue | https://doi.org/10.1016/j.firesaf.2024.104329 | Cylindrical | 0.1 m x 0.0025 m | 0.000625 | 0.0025 | mix-Air-StainlessSteel-LDPE | 929 | 0.23 | 1550 | 660 | 1.5973e-07 | 1439950 | 8954 | 398 | 400 | 3581600 | 0.18 | N2 | 0.02872 | 1015.1114 | 0.025972 | 1.1946 | 2.1417e-05 | 1.5e-05 | 33.3333 | 23.3454 | 0.70036 | 2.4456 | 101325 | -0.2 | Centrifuge, University of Tokyo | Cylindrical | 80 mm inner diameter x 340 mm height | 2 | Ground | Wire |  | 12 | Yes |  |  |  |  | (ρ_eff,cp_eff​,k_eff,α_eff)=(1266,1297,1.53,9.32*1e-7)
Ma, Yuxuan, Fangsi Ren, Taro Takemata, Shinji Nakaya, and Mitsuhiro Tsue. "Near-Limit Downward/Opposed Flame Spread, Flame Front Oscillation and Limiting Oxygen Concentration of B-LDPE Tube in Normal- and Hypergravity." Fire Safety Journal, vol. 152, 2025, article 104329. https://doi.org/10.1016/j.firesaf.2024.104329. | Yuxuan Ma; Fangsi Ren; Taro Takemata; Shinji Nakaya; Mitsuhiro Tsue | https://doi.org/10.1016/j.firesaf.2024.104329 | Cylindrical | 0.1 m x 0.0025 m | 0.000625 | 0.0025 | mix-Air-StainlessSteel-LDPE | 929 | 0.23 | 1550 | 660 | 1.5973e-07 | 1439950 | 8954 | 398 | 400 | 3581600 | 0.175 | N2 | 0.0287 | 1015.7666 | 0.02597 | 1.1938 | 2.1417e-05 | 1.5e-05 | 41.6667 | 29.1825 | 0.70038 | 2.4456 | 101325 | -0.25 | Centrifuge, University of Tokyo | Cylindrical | 80 mm inner diameter x 340 mm height | 2 | Ground | Wire |  | 12 | No |  |  |  |  | (ρ_eff,cp_eff​,k_eff,α_eff)=(1266,1297,1.53,9.32*1e-7)
Ma, Yuxuan, Fangsi Ren, Taro Takemata, Shinji Nakaya, and Mitsuhiro Tsue. "Near-Limit Downward/Opposed Flame Spread, Flame Front Oscillation and Limiting Oxygen Concentration of B-LDPE Tube in Normal- and Hypergravity." Fire Safety Journal, vol. 152, 2025, article 104329. https://doi.org/10.1016/j.firesaf.2024.104329. | Yuxuan Ma; Fangsi Ren; Taro Takemata; Shinji Nakaya; Mitsuhiro Tsue | https://doi.org/10.1016/j.firesaf.2024.104329 | Cylindrical | 0.1 m x 0.0025 m | 0.000625 | 0.0025 | mix-Air-StainlessSteel-LDPE | 929 | 0.23 | 1550 | 660 | 1.5973e-07 | 1439950 | 8954 | 398 | 400 | 3581600 | 0.18 | N2 | 0.02872 | 1015.1114 | 0.025972 | 1.1946 | 2.1417e-05 | 1.5e-05 | 41.6667 | 29.1818 | 0.70036 | 2.4456 | 101325 | -0.25 | Centrifuge, University of Tokyo | Cylindrical | 80 mm inner diameter x 340 mm height | 2 | Ground | Wire |  | 12 | Yes |  |  |  |  | (ρ_eff,cp_eff​,k_eff,α_eff)=(1266,1297,1.53,9.32*1e-7)
Ma, Yuxuan, Fangsi Ren, Taro Takemata, Shinji Nakaya, and Mitsuhiro Tsue. "Near-Limit Downward/Opposed Flame Spread, Flame Front Oscillation and Limiting Oxygen Concentration of B-LDPE Tube in Normal- and Hypergravity." Fire Safety Journal, vol. 152, 2025, article 104329. https://doi.org/10.1016/j.firesaf.2024.104329. | Yuxuan Ma; Fangsi Ren; Taro Takemata; Shinji Nakaya; Mitsuhiro Tsue | https://doi.org/10.1016/j.firesaf.2024.104329 | Cylindrical | 0.1 m x 0.0025 m | 0.000625 | 0.0025 | mix-Air-StainlessSteel-LDPE | 929 | 0.23 | 1550 | 660 | 1.5973e-07 | 1439950 | 8954 | 398 | 400 | 3581600 | 0.18 | N2 | 0.02872 | 1015.1114 | 0.025972 | 1.1946 | 2.1417e-05 | 1.5e-05 | 50 | 35.0181 | 0.70036 | 2.4456 | 101325 | -0.3 | Centrifuge, University of Tokyo | Cylindrical | 80 mm inner diameter x 340 mm height | 2 | Ground | Wire |  | 12 | No |  |  |  |  | (ρ_eff,cp_eff​,k_eff,α_eff)=(1266,1297,1.53,9.32*1e-7)
Ma, Yuxuan, Fangsi Ren, Taro Takemata, Shinji Nakaya, and Mitsuhiro Tsue. "Near-Limit Downward/Opposed Flame Spread, Flame Front Oscillation and Limiting Oxygen Concentration of B-LDPE Tube in Normal- and Hypergravity." Fire Safety Journal, vol. 152, 2025, article 104329. https://doi.org/10.1016/j.firesaf.2024.104329. | Yuxuan Ma; Fangsi Ren; Taro Takemata; Shinji Nakaya; Mitsuhiro Tsue | https://doi.org/10.1016/j.firesaf.2024.104329 | Cylindrical | 0.1 m x 0.0025 m | 0.000625 | 0.0025 | mix-Air-StainlessSteel-LDPE | 929 | 0.23 | 1550 | 660 | 1.5973e-07 | 1439950 | 8954 | 398 | 400 | 3581600 | 0.185 | N2 | 0.02874 | 1014.4572 | 0.025974 | 1.1954 | 2.1418e-05 | 1.5e-05 | 50 | 35.0172 | 0.70034 | 2.4456 | 101325 | -0.3 | Centrifuge, University of Tokyo | Cylindrical | 80 mm inner diameter x 340 mm height | 2 | Ground | Wire |  | 12 | No |  |  |  |  | (ρ_eff,cp_eff​,k_eff,α_eff)=(1266,1297,1.53,9.32*1e-7)
Ma, Yuxuan, Fangsi Ren, Taro Takemata, Shinji Nakaya, and Mitsuhiro Tsue. "Near-Limit Downward/Opposed Flame Spread, Flame Front Oscillation and Limiting Oxygen Concentration of B-LDPE Tube in Normal- and Hypergravity." Fire Safety Journal, vol. 152, 2025, article 104329. https://doi.org/10.1016/j.firesaf.2024.104329. | Yuxuan Ma; Fangsi Ren; Taro Takemata; Shinji Nakaya; Mitsuhiro Tsue | https://doi.org/10.1016/j.firesaf.2024.104329 | Cylindrical | 0.1 m x 0.0025 m | 0.000625 | 0.0025 | mix-Air-StainlessSteel-LDPE | 929 | 0.23 | 1550 | 660 | 1.5973e-07 | 1439950 | 8954 | 398 | 400 | 3581600 | 0.19 | N2 | 0.02876 | 1013.8039 | 0.025976 | 1.1963 | 2.1419e-05 | 1.5e-05 | 50 | 35.0163 | 0.70033 | 2.4456 | 101325 | -0.3 | Centrifuge, University of Tokyo | Cylindrical | 80 mm inner diameter x 340 mm height | 2 | Ground | Wire |  | 12 | Yes |  |  |  |  | (ρ_eff,cp_eff​,k_eff,α_eff)=(1266,1297,1.53,9.32*1e-7)
Ma, Yuxuan, Fangsi Ren, Taro Takemata, Shinji Nakaya, and Mitsuhiro Tsue. "Near-Limit Downward/Opposed Flame Spread, Flame Front Oscillation and Limiting Oxygen Concentration of B-LDPE Tube in Normal- and Hypergravity." Fire Safety Journal, vol. 152, 2025, article 104329. https://doi.org/10.1016/j.firesaf.2024.104329. | Yuxuan Ma; Fangsi Ren; Taro Takemata; Shinji Nakaya; Mitsuhiro Tsue | https://doi.org/10.1016/j.firesaf.2024.104329 | Cylindrical | 0.1 m x 0.0025 m | 0.000625 | 0.0025 | mix-Air-StainlessSteel-LDPE | 929 | 0.23 | 1550 | 660 | 1.5973e-07 | 1439950 | 8954 | 398 | 400 | 3581600 | 0.165 | N2 | 0.02866 | 1017.0796 | 0.025966 | 1.1921 | 2.1416e-05 | 1.6e-05 | 15.625 | 11.6736 | 0.74711 | 2.4456 | 101325 | -0.1 | Centrifuge, University of Tokyo | Cylindrical | 80 mm inner diameter x 340 mm height | 3 | Ground | Wire |  | 12 | No |  |  |  |  | (ρ_eff,cp_eff​,k_eff,α_eff)=(1266,1297,1.53,9.32*1e-7)
Ma, Yuxuan, Fangsi Ren, Taro Takemata, Shinji Nakaya, and Mitsuhiro Tsue. "Near-Limit Downward/Opposed Flame Spread, Flame Front Oscillation and Limiting Oxygen Concentration of B-LDPE Tube in Normal- and Hypergravity." Fire Safety Journal, vol. 152, 2025, article 104329. https://doi.org/10.1016/j.firesaf.2024.104329. | Yuxuan Ma; Fangsi Ren; Taro Takemata; Shinji Nakaya; Mitsuhiro Tsue | https://doi.org/10.1016/j.firesaf.2024.104329 | Cylindrical | 0.1 m x 0.0025 m | 0.000625 | 0.0025 | mix-Air-StainlessSteel-LDPE | 929 | 0.23 | 1550 | 660 | 1.5973e-07 | 1439950 | 8954 | 398 | 400 | 3581600 | 0.17 | N2 | 0.02868 | 1016.4226 | 0.025968 | 1.1929 | 2.1416e-05 | 1.6e-05 | 15.625 | 11.6733 | 0.74709 | 2.4456 | 101325 | -0.1 | Centrifuge, University of Tokyo | Cylindrical | 80 mm inner diameter x 340 mm height | 3 | Ground | Wire |  | 12 | Yes |  |  |  |  | (ρ_eff,cp_eff​,k_eff,α_eff)=(1266,1297,1.53,9.32*1e-7)
Ma, Yuxuan, Fangsi Ren, Taro Takemata, Shinji Nakaya, and Mitsuhiro Tsue. "Near-Limit Downward/Opposed Flame Spread, Flame Front Oscillation and Limiting Oxygen Concentration of B-LDPE Tube in Normal- and Hypergravity." Fire Safety Journal, vol. 152, 2025, article 104329. https://doi.org/10.1016/j.firesaf.2024.104329. | Yuxuan Ma; Fangsi Ren; Taro Takemata; Shinji Nakaya; Mitsuhiro Tsue | https://doi.org/10.1016/j.firesaf.2024.104329 | Cylindrical | 0.1 m x 0.0025 m | 0.000625 | 0.0025 | mix-Air-StainlessSteel-LDPE | 929 | 0.23 | 1550 | 660 | 1.5973e-07 | 1439950 | 8954 | 398 | 400 | 3581600 | 0.18 | N2 | 0.02872 | 1015.1114 | 0.025972 | 1.1946 | 2.1417e-05 | 1.5e-05 | 16.6667 | 11.6727 | 0.70036 | 2.4456 | 101325 | -0.1 | Centrifuge, University of Tokyo | Cylindrical | 80 mm inner diameter x 340 mm height | 3 | Ground | Wire |  | 12 | Yes |  |  |  |  | (ρ_eff,cp_eff​,k_eff,α_eff)=(1266,1297,1.53,9.32*1e-7)
Ma, Yuxuan, Fangsi Ren, Taro Takemata, Shinji Nakaya, and Mitsuhiro Tsue. "Near-Limit Downward/Opposed Flame Spread, Flame Front Oscillation and Limiting Oxygen Concentration of B-LDPE Tube in Normal- and Hypergravity." Fire Safety Journal, vol. 152, 2025, article 104329. https://doi.org/10.1016/j.firesaf.2024.104329. | Yuxuan Ma; Fangsi Ren; Taro Takemata; Shinji Nakaya; Mitsuhiro Tsue | https://doi.org/10.1016/j.firesaf.2024.104329 | Cylindrical | 0.1 m x 0.0025 m | 0.000625 | 0.0025 | mix-Air-StainlessSteel-LDPE | 929 | 0.23 | 1550 | 660 | 1.5973e-07 | 1439950 | 8954 | 398 | 400 | 3581600 | 0.17 | N2 | 0.02868 | 1016.4226 | 0.025968 | 1.1929 | 2.1416e-05 | 1.6e-05 | 23.4375 | 17.51 | 0.74709 | 2.4456 | 101325 | -0.15 | Centrifuge, University of Tokyo | Cylindrical | 80 mm inner diameter x 340 mm height | 3 | Ground | Wire |  | 12 | No |  |  |  |  | (ρ_eff,cp_eff​,k_eff,α_eff)=(1266,1297,1.53,9.32*1e-7)
Ma, Yuxuan, Fangsi Ren, Taro Takemata, Shinji Nakaya, and Mitsuhiro Tsue. "Near-Limit Downward/Opposed Flame Spread, Flame Front Oscillation and Limiting Oxygen Concentration of B-LDPE Tube in Normal- and Hypergravity." Fire Safety Journal, vol. 152, 2025, article 104329. https://doi.org/10.1016/j.firesaf.2024.104329. | Yuxuan Ma; Fangsi Ren; Taro Takemata; Shinji Nakaya; Mitsuhiro Tsue | https://doi.org/10.1016/j.firesaf.2024.104329 | Cylindrical | 0.1 m x 0.0025 m | 0.000625 | 0.0025 | mix-Air-StainlessSteel-LDPE | 929 | 0.23 | 1550 | 660 | 1.5973e-07 | 1439950 | 8954 | 398 | 400 | 3581600 | 0.175 | N2 | 0.0287 | 1015.7666 | 0.02597 | 1.1938 | 2.1417e-05 | 1.5e-05 | 25 | 17.5095 | 0.70038 | 2.4456 | 101325 | -0.15 | Centrifuge, University of Tokyo | Cylindrical | 80 mm inner diameter x 340 mm height | 3 | Ground | Wire |  | 12 | Yes |  |  |  |  | (ρ_eff,cp_eff​,k_eff,α_eff)=(1266,1297,1.53,9.32*1e-7)
Ma, Yuxuan, Fangsi Ren, Taro Takemata, Shinji Nakaya, and Mitsuhiro Tsue. "Near-Limit Downward/Opposed Flame Spread, Flame Front Oscillation and Limiting Oxygen Concentration of B-LDPE Tube in Normal- and Hypergravity." Fire Safety Journal, vol. 152, 2025, article 104329. https://doi.org/10.1016/j.firesaf.2024.104329. | Yuxuan Ma; Fangsi Ren; Taro Takemata; Shinji Nakaya; Mitsuhiro Tsue | https://doi.org/10.1016/j.firesaf.2024.104329 | Cylindrical | 0.1 m x 0.0025 m | 0.000625 | 0.0025 | mix-Air-StainlessSteel-LDPE | 929 | 0.23 | 1550 | 660 | 1.5973e-07 | 1439950 | 8954 | 398 | 400 | 3581600 | 0.185 | N2 | 0.02874 | 1014.4572 | 0.025974 | 1.1954 | 2.1418e-05 | 1.5e-05 | 25 | 17.5086 | 0.70034 | 2.4456 | 101325 | -0.15 | Centrifuge, University of Tokyo | Cylindrical | 80 mm inner diameter x 340 mm height | 3 | Ground | Wire |  | 12 | Yes |  |  |  |  | (ρ_eff,cp_eff​,k_eff,α_eff)=(1266,1297,1.53,9.32*1e-7)
Ma, Yuxuan, Fangsi Ren, Taro Takemata, Shinji Nakaya, and Mitsuhiro Tsue. "Near-Limit Downward/Opposed Flame Spread, Flame Front Oscillation and Limiting Oxygen Concentration of B-LDPE Tube in Normal- and Hypergravity." Fire Safety Journal, vol. 152, 2025, article 104329. https://doi.org/10.1016/j.firesaf.2024.104329. | Yuxuan Ma; Fangsi Ren; Taro Takemata; Shinji Nakaya; Mitsuhiro Tsue | https://doi.org/10.1016/j.firesaf.2024.104329 | Cylindrical | 0.1 m x 0.0025 m | 0.000625 | 0.0025 | mix-Air-StainlessSteel-LDPE | 929 | 0.23 | 1550 | 660 | 1.5973e-07 | 1439950 | 8954 | 398 | 400 | 3581600 | 0.19 | N2 | 0.02876 | 1013.8039 | 0.025976 | 1.1963 | 2.1419e-05 | 1.5e-05 | 25 | 17.5082 | 0.70033 | 2.4456 | 101325 | -0.15 | Centrifuge, University of Tokyo | Cylindrical | 80 mm inner diameter x 340 mm height | 3 | Ground | Wire |  | 12 | Yes |  |  |  |  | (ρ_eff,cp_eff​,k_eff,α_eff)=(1266,1297,1.53,9.32*1e-7)
Ma, Yuxuan, Fangsi Ren, Taro Takemata, Shinji Nakaya, and Mitsuhiro Tsue. "Near-Limit Downward/Opposed Flame Spread, Flame Front Oscillation and Limiting Oxygen Concentration of B-LDPE Tube in Normal- and Hypergravity." Fire Safety Journal, vol. 152, 2025, article 104329. https://doi.org/10.1016/j.firesaf.2024.104329. | Yuxuan Ma; Fangsi Ren; Taro Takemata; Shinji Nakaya; Mitsuhiro Tsue | https://doi.org/10.1016/j.firesaf.2024.104329 | Cylindrical | 0.1 m x 0.0025 m | 0.000625 | 0.0025 | mix-Air-StainlessSteel-LDPE | 929 | 0.23 | 1550 | 660 | 1.5973e-07 | 1439950 | 8954 | 398 | 400 | 3581600 | 0.175 | N2 | 0.0287 | 1015.7666 | 0.02597 | 1.1938 | 2.1417e-05 | 1.5e-05 | 33.3333 | 23.346 | 0.70038 | 2.4456 | 101325 | -0.2 | Centrifuge, University of Tokyo | Cylindrical | 80 mm inner diameter x 340 mm height | 3 | Ground | Wire |  | 12 | No |  |  |  |  | (ρ_eff,cp_eff​,k_eff,α_eff)=(1266,1297,1.53,9.32*1e-7)
Ma, Yuxuan, Fangsi Ren, Taro Takemata, Shinji Nakaya, and Mitsuhiro Tsue. "Near-Limit Downward/Opposed Flame Spread, Flame Front Oscillation and Limiting Oxygen Concentration of B-LDPE Tube in Normal- and Hypergravity." Fire Safety Journal, vol. 152, 2025, article 104329. https://doi.org/10.1016/j.firesaf.2024.104329. | Yuxuan Ma; Fangsi Ren; Taro Takemata; Shinji Nakaya; Mitsuhiro Tsue | https://doi.org/10.1016/j.firesaf.2024.104329 | Cylindrical | 0.1 m x 0.0025 m | 0.000625 | 0.0025 | mix-Air-StainlessSteel-LDPE | 929 | 0.23 | 1550 | 660 | 1.5973e-07 | 1439950 | 8954 | 398 | 400 | 3581600 | 0.18 | N2 | 0.02872 | 1015.1114 | 0.025972 | 1.1946 | 2.1417e-05 | 1.5e-05 | 33.3333 | 23.3454 | 0.70036 | 2.4456 | 101325 | -0.2 | Centrifuge, University of Tokyo | Cylindrical | 80 mm inner diameter x 340 mm height | 3 | Ground | Wire |  | 12 | Yes |  |  |  |  | (ρ_eff,cp_eff​,k_eff,α_eff)=(1266,1297,1.53,9.32*1e-7)
Ma, Yuxuan, Fangsi Ren, Taro Takemata, Shinji Nakaya, and Mitsuhiro Tsue. "Near-Limit Downward/Opposed Flame Spread, Flame Front Oscillation and Limiting Oxygen Concentration of B-LDPE Tube in Normal- and Hypergravity." Fire Safety Journal, vol. 152, 2025, article 104329. https://doi.org/10.1016/j.firesaf.2024.104329. | Yuxuan Ma; Fangsi Ren; Taro Takemata; Shinji Nakaya; Mitsuhiro Tsue | https://doi.org/10.1016/j.firesaf.2024.104329 | Cylindrical | 0.1 m x 0.0025 m | 0.000625 | 0.0025 | mix-Air-StainlessSteel-LDPE | 929 | 0.23 | 1550 | 660 | 1.5973e-07 | 1439950 | 8954 | 398 | 400 | 3581600 | 0.18 | N2 | 0.02872 | 1015.1114 | 0.025972 | 1.1946 | 2.1417e-05 | 1.5e-05 | 41.6667 | 29.1818 | 0.70036 | 2.4456 | 101325 | -0.25 | Centrifuge, University of Tokyo | Cylindrical | 80 mm inner diameter x 340 mm height | 3 | Ground | Wire |  | 12 | No |  |  |  |  | (ρ_eff,cp_eff​,k_eff,α_eff)=(1266,1297,1.53,9.32*1e-7)
Ma, Yuxuan, Fangsi Ren, Taro Takemata, Shinji Nakaya, and Mitsuhiro Tsue. "Near-Limit Downward/Opposed Flame Spread, Flame Front Oscillation and Limiting Oxygen Concentration of B-LDPE Tube in Normal- and Hypergravity." Fire Safety Journal, vol. 152, 2025, article 104329. https://doi.org/10.1016/j.firesaf.2024.104329. | Yuxuan Ma; Fangsi Ren; Taro Takemata; Shinji Nakaya; Mitsuhiro Tsue | https://doi.org/10.1016/j.firesaf.2024.104329 | Cylindrical | 0.1 m x 0.0025 m | 0.000625 | 0.0025 | mix-Air-StainlessSteel-LDPE | 929 | 0.23 | 1550 | 660 | 1.5973e-07 | 1439950 | 8954 | 398 | 400 | 3581600 | 0.185 | N2 | 0.02874 | 1014.4572 | 0.025974 | 1.1954 | 2.1418e-05 | 1.5e-05 | 41.6667 | 29.181 | 0.70034 | 2.4456 | 101325 | -0.25 | Centrifuge, University of Tokyo | Cylindrical | 80 mm inner diameter x 340 mm height | 3 | Ground | Wire |  | 12 | Yes |  |  |  |  | (ρ_eff,cp_eff​,k_eff,α_eff)=(1266,1297,1.53,9.32*1e-7)
Ma, Yuxuan, Fangsi Ren, Taro Takemata, Shinji Nakaya, and Mitsuhiro Tsue. "Near-Limit Downward/Opposed Flame Spread, Flame Front Oscillation and Limiting Oxygen Concentration of B-LDPE Tube in Normal- and Hypergravity." Fire Safety Journal, vol. 152, 2025, article 104329. https://doi.org/10.1016/j.firesaf.2024.104329. | Yuxuan Ma; Fangsi Ren; Taro Takemata; Shinji Nakaya; Mitsuhiro Tsue | https://doi.org/10.1016/j.firesaf.2024.104329 | Cylindrical | 0.1 m x 0.0025 m | 0.000625 | 0.0025 | mix-Air-StainlessSteel-LDPE | 929 | 0.23 | 1550 | 660 | 1.5973e-07 | 1439950 | 8954 | 398 | 400 | 3581600 | 0.18 | N2 | 0.02872 | 1015.1114 | 0.025972 | 1.1946 | 2.1417e-05 | 1.5e-05 | 50 | 35.0181 | 0.70036 | 2.4456 | 101325 | -0.3 | Centrifuge, University of Tokyo | Cylindrical | 80 mm inner diameter x 340 mm height | 3 | Ground | Wire |  | 12 | No |  |  |  |  | (ρ_eff,cp_eff​,k_eff,α_eff)=(1266,1297,1.53,9.32*1e-7)
Ma, Yuxuan, Fangsi Ren, Taro Takemata, Shinji Nakaya, and Mitsuhiro Tsue. "Near-Limit Downward/Opposed Flame Spread, Flame Front Oscillation and Limiting Oxygen Concentration of B-LDPE Tube in Normal- and Hypergravity." Fire Safety Journal, vol. 152, 2025, article 104329. https://doi.org/10.1016/j.firesaf.2024.104329. | Yuxuan Ma; Fangsi Ren; Taro Takemata; Shinji Nakaya; Mitsuhiro Tsue | https://doi.org/10.1016/j.firesaf.2024.104329 | Cylindrical | 0.1 m x 0.0025 m | 0.000625 | 0.0025 | mix-Air-StainlessSteel-LDPE | 929 | 0.23 | 1550 | 660 | 1.5973e-07 | 1439950 | 8954 | 398 | 400 | 3581600 | 0.185 | N2 | 0.02874 | 1014.4572 | 0.025974 | 1.1954 | 2.1418e-05 | 1.5e-05 | 50 | 35.0172 | 0.70034 | 2.4456 | 101325 | -0.3 | Centrifuge, University of Tokyo | Cylindrical | 80 mm inner diameter x 340 mm height | 3 | Ground | Wire |  | 12 | No |  |  |  |  | (ρ_eff,cp_eff​,k_eff,α_eff)=(1266,1297,1.53,9.32*1e-7)
Ma, Yuxuan, Fangsi Ren, Taro Takemata, Shinji Nakaya, and Mitsuhiro Tsue. "Near-Limit Downward/Opposed Flame Spread, Flame Front Oscillation and Limiting Oxygen Concentration of B-LDPE Tube in Normal- and Hypergravity." Fire Safety Journal, vol. 152, 2025, article 104329. https://doi.org/10.1016/j.firesaf.2024.104329. | Yuxuan Ma; Fangsi Ren; Taro Takemata; Shinji Nakaya; Mitsuhiro Tsue | https://doi.org/10.1016/j.firesaf.2024.104329 | Cylindrical | 0.1 m x 0.0025 m | 0.000625 | 0.0025 | mix-Air-StainlessSteel-LDPE | 929 | 0.23 | 1550 | 660 | 1.5973e-07 | 1439950 | 8954 | 398 | 400 | 3581600 | 0.19 | N2 | 0.02876 | 1013.8039 | 0.025976 | 1.1963 | 2.1419e-05 | 1.5e-05 | 50 | 35.0163 | 0.70033 | 2.4456 | 101325 | -0.3 | Centrifuge, University of Tokyo | Cylindrical | 80 mm inner diameter x 340 mm height | 3 | Ground | Wire |  | 12 | Yes |  |  |  |  | (ρ_eff,cp_eff​,k_eff,α_eff)=(1266,1297,1.53,9.32*1e-7)
Ma, Yuxuan, Fangsi Ren, Taro Takemata, Shinji Nakaya, and Mitsuhiro Tsue. "Near-Limit Downward/Opposed Flame Spread, Flame Front Oscillation and Limiting Oxygen Concentration of B-LDPE Tube in Normal- and Hypergravity." Fire Safety Journal, vol. 152, 2025, article 104329. https://doi.org/10.1016/j.firesaf.2024.104329. | Yuxuan Ma; Fangsi Ren; Taro Takemata; Shinji Nakaya; Mitsuhiro Tsue | https://doi.org/10.1016/j.firesaf.2024.104329 | Cylindrical | 0.1 m x 0.0025 m | 0.000625 | 0.0025 | mix-Air-StainlessSteel-LDPE | 929 | 0.23 | 1550 | 660 | 1.5973e-07 | 1439950 | 8954 | 398 | 400 | 3581600 | 0.165 | N2 | 0.02866 | 1017.0796 | 0.025966 | 1.1921 | 2.1416e-05 | 1.6e-05 | 15.625 | 11.6736 | 0.74711 | 2.4456 | 101325 | -0.1 | Centrifuge, University of Tokyo | Cylindrical | 80 mm inner diameter x 340 mm height | 4 | Ground | Wire |  | 12 | No |  |  |  |  | (ρ_eff,cp_eff​,k_eff,α_eff)=(1266,1297,1.53,9.32*1e-7)
Ma, Yuxuan, Fangsi Ren, Taro Takemata, Shinji Nakaya, and Mitsuhiro Tsue. "Near-Limit Downward/Opposed Flame Spread, Flame Front Oscillation and Limiting Oxygen Concentration of B-LDPE Tube in Normal- and Hypergravity." Fire Safety Journal, vol. 152, 2025, article 104329. https://doi.org/10.1016/j.firesaf.2024.104329. | Yuxuan Ma; Fangsi Ren; Taro Takemata; Shinji Nakaya; Mitsuhiro Tsue | https://doi.org/10.1016/j.firesaf.2024.104329 | Cylindrical | 0.1 m x 0.0025 m | 0.000625 | 0.0025 | mix-Air-StainlessSteel-LDPE | 929 | 0.23 | 1550 | 660 | 1.5973e-07 | 1439950 | 8954 | 398 | 400 | 3581600 | 0.17 | N2 | 0.02868 | 1016.4226 | 0.025968 | 1.1929 | 2.1416e-05 | 1.6e-05 | 15.625 | 11.6733 | 0.74709 | 2.4456 | 101325 | -0.1 | Centrifuge, University of Tokyo | Cylindrical | 80 mm inner diameter x 340 mm height | 4 | Ground | Wire |  | 12 | No |  |  |  |  | (ρ_eff,cp_eff​,k_eff,α_eff)=(1266,1297,1.53,9.32*1e-7)
Ma, Yuxuan, Fangsi Ren, Taro Takemata, Shinji Nakaya, and Mitsuhiro Tsue. "Near-Limit Downward/Opposed Flame Spread, Flame Front Oscillation and Limiting Oxygen Concentration of B-LDPE Tube in Normal- and Hypergravity." Fire Safety Journal, vol. 152, 2025, article 104329. https://doi.org/10.1016/j.firesaf.2024.104329. | Yuxuan Ma; Fangsi Ren; Taro Takemata; Shinji Nakaya; Mitsuhiro Tsue | https://doi.org/10.1016/j.firesaf.2024.104329 | Cylindrical | 0.1 m x 0.0025 m | 0.000625 | 0.0025 | mix-Air-StainlessSteel-LDPE | 929 | 0.23 | 1550 | 660 | 1.5973e-07 | 1439950 | 8954 | 398 | 400 | 3581600 | 0.175 | N2 | 0.0287 | 1015.7666 | 0.02597 | 1.1938 | 2.1417e-05 | 1.5e-05 | 16.6667 | 11.673 | 0.70038 | 2.4456 | 101325 | -0.1 | Centrifuge, University of Tokyo | Cylindrical | 80 mm inner diameter x 340 mm height | 4 | Ground | Wire |  | 12 | Yes |  |  |  |  | (ρ_eff,cp_eff​,k_eff,α_eff)=(1266,1297,1.53,9.32*1e-7)
Ma, Yuxuan, Fangsi Ren, Taro Takemata, Shinji Nakaya, and Mitsuhiro Tsue. "Near-Limit Downward/Opposed Flame Spread, Flame Front Oscillation and Limiting Oxygen Concentration of B-LDPE Tube in Normal- and Hypergravity." Fire Safety Journal, vol. 152, 2025, article 104329. https://doi.org/10.1016/j.firesaf.2024.104329. | Yuxuan Ma; Fangsi Ren; Taro Takemata; Shinji Nakaya; Mitsuhiro Tsue | https://doi.org/10.1016/j.firesaf.2024.104329 | Cylindrical | 0.1 m x 0.0025 m | 0.000625 | 0.0025 | mix-Air-StainlessSteel-LDPE | 929 | 0.23 | 1550 | 660 | 1.5973e-07 | 1439950 | 8954 | 398 | 400 | 3581600 | 0.18 | N2 | 0.02872 | 1015.1114 | 0.025972 | 1.1946 | 2.1417e-05 | 1.5e-05 | 16.6667 | 11.6727 | 0.70036 | 2.4456 | 101325 | -0.1 | Centrifuge, University of Tokyo | Cylindrical | 80 mm inner diameter x 340 mm height | 4 | Ground | Wire |  | 12 | Yes |  |  |  |  | (ρ_eff,cp_eff​,k_eff,α_eff)=(1266,1297,1.53,9.32*1e-7)
Ma, Yuxuan, Fangsi Ren, Taro Takemata, Shinji Nakaya, and Mitsuhiro Tsue. "Near-Limit Downward/Opposed Flame Spread, Flame Front Oscillation and Limiting Oxygen Concentration of B-LDPE Tube in Normal- and Hypergravity." Fire Safety Journal, vol. 152, 2025, article 104329. https://doi.org/10.1016/j.firesaf.2024.104329. | Yuxuan Ma; Fangsi Ren; Taro Takemata; Shinji Nakaya; Mitsuhiro Tsue | https://doi.org/10.1016/j.firesaf.2024.104329 | Cylindrical | 0.1 m x 0.0025 m | 0.000625 | 0.0025 | mix-Air-StainlessSteel-LDPE | 929 | 0.23 | 1550 | 660 | 1.5973e-07 | 1439950 | 8954 | 398 | 400 | 3581600 | 0.19 | N2 | 0.02876 | 1013.8039 | 0.025976 | 1.1963 | 2.1419e-05 | 1.5e-05 | 16.6667 | 11.6721 | 0.70033 | 2.4456 | 101325 | -0.1 | Centrifuge, University of Tokyo | Cylindrical | 80 mm inner diameter x 340 mm height | 4 | Ground | Wire |  | 12 | Yes |  |  |  |  | (ρ_eff,cp_eff​,k_eff,α_eff)=(1266,1297,1.53,9.32*1e-7)
Ma, Yuxuan, Fangsi Ren, Taro Takemata, Shinji Nakaya, and Mitsuhiro Tsue. "Near-Limit Downward/Opposed Flame Spread, Flame Front Oscillation and Limiting Oxygen Concentration of B-LDPE Tube in Normal- and Hypergravity." Fire Safety Journal, vol. 152, 2025, article 104329. https://doi.org/10.1016/j.firesaf.2024.104329. | Yuxuan Ma; Fangsi Ren; Taro Takemata; Shinji Nakaya; Mitsuhiro Tsue | https://doi.org/10.1016/j.firesaf.2024.104329 | Cylindrical | 0.1 m x 0.0025 m | 0.000625 | 0.0025 | mix-Air-StainlessSteel-LDPE | 929 | 0.23 | 1550 | 660 | 1.5973e-07 | 1439950 | 8954 | 398 | 400 | 3581600 | 0.17 | N2 | 0.02868 | 1016.4226 | 0.025968 | 1.1929 | 2.1416e-05 | 1.6e-05 | 23.4375 | 17.51 | 0.74709 | 2.4456 | 101325 | -0.15 | Centrifuge, University of Tokyo | Cylindrical | 80 mm inner diameter x 340 mm height | 4 | Ground | Wire |  | 12 | No |  |  |  |  | (ρ_eff,cp_eff​,k_eff,α_eff)=(1266,1297,1.53,9.32*1e-7)
Ma, Yuxuan, Fangsi Ren, Taro Takemata, Shinji Nakaya, and Mitsuhiro Tsue. "Near-Limit Downward/Opposed Flame Spread, Flame Front Oscillation and Limiting Oxygen Concentration of B-LDPE Tube in Normal- and Hypergravity." Fire Safety Journal, vol. 152, 2025, article 104329. https://doi.org/10.1016/j.firesaf.2024.104329. | Yuxuan Ma; Fangsi Ren; Taro Takemata; Shinji Nakaya; Mitsuhiro Tsue | https://doi.org/10.1016/j.firesaf.2024.104329 | Cylindrical | 0.1 m x 0.0025 m | 0.000625 | 0.0025 | mix-Air-StainlessSteel-LDPE | 929 | 0.23 | 1550 | 660 | 1.5973e-07 | 1439950 | 8954 | 398 | 400 | 3581600 | 0.175 | N2 | 0.0287 | 1015.7666 | 0.02597 | 1.1938 | 2.1417e-05 | 1.5e-05 | 25 | 17.5095 | 0.70038 | 2.4456 | 101325 | -0.15 | Centrifuge, University of Tokyo | Cylindrical | 80 mm inner diameter x 340 mm height | 4 | Ground | Wire |  | 12 | No |  |  |  |  | (ρ_eff,cp_eff​,k_eff,α_eff)=(1266,1297,1.53,9.32*1e-7)
Ma, Yuxuan, Fangsi Ren, Taro Takemata, Shinji Nakaya, and Mitsuhiro Tsue. "Near-Limit Downward/Opposed Flame Spread, Flame Front Oscillation and Limiting Oxygen Concentration of B-LDPE Tube in Normal- and Hypergravity." Fire Safety Journal, vol. 152, 2025, article 104329. https://doi.org/10.1016/j.firesaf.2024.104329. | Yuxuan Ma; Fangsi Ren; Taro Takemata; Shinji Nakaya; Mitsuhiro Tsue | https://doi.org/10.1016/j.firesaf.2024.104329 | Cylindrical | 0.1 m x 0.0025 m | 0.000625 | 0.0025 | mix-Air-StainlessSteel-LDPE | 929 | 0.23 | 1550 | 660 | 1.5973e-07 | 1439950 | 8954 | 398 | 400 | 3581600 | 0.18 | N2 | 0.02872 | 1015.1114 | 0.025972 | 1.1946 | 2.1417e-05 | 1.5e-05 | 25 | 17.5091 | 0.70036 | 2.4456 | 101325 | -0.15 | Centrifuge, University of Tokyo | Cylindrical | 80 mm inner diameter x 340 mm height | 4 | Ground | Wire |  | 12 | Yes |  |  |  |  | (ρ_eff,cp_eff​,k_eff,α_eff)=(1266,1297,1.53,9.32*1e-7)
Ma, Yuxuan, Fangsi Ren, Taro Takemata, Shinji Nakaya, and Mitsuhiro Tsue. "Near-Limit Downward/Opposed Flame Spread, Flame Front Oscillation and Limiting Oxygen Concentration of B-LDPE Tube in Normal- and Hypergravity." Fire Safety Journal, vol. 152, 2025, article 104329. https://doi.org/10.1016/j.firesaf.2024.104329. | Yuxuan Ma; Fangsi Ren; Taro Takemata; Shinji Nakaya; Mitsuhiro Tsue | https://doi.org/10.1016/j.firesaf.2024.104329 | Cylindrical | 0.1 m x 0.0025 m | 0.000625 | 0.0025 | mix-Air-StainlessSteel-LDPE | 929 | 0.23 | 1550 | 660 | 1.5973e-07 | 1439950 | 8954 | 398 | 400 | 3581600 | 0.185 | N2 | 0.02874 | 1014.4572 | 0.025974 | 1.1954 | 2.1418e-05 | 1.5e-05 | 25 | 17.5086 | 0.70034 | 2.4456 | 101325 | -0.15 | Centrifuge, University of Tokyo | Cylindrical | 80 mm inner diameter x 340 mm height | 4 | Ground | Wire |  | 12 | Yes |  |  |  |  | (ρ_eff,cp_eff​,k_eff,α_eff)=(1266,1297,1.53,9.32*1e-7)
Ma, Yuxuan, Fangsi Ren, Taro Takemata, Shinji Nakaya, and Mitsuhiro Tsue. "Near-Limit Downward/Opposed Flame Spread, Flame Front Oscillation and Limiting Oxygen Concentration of B-LDPE Tube in Normal- and Hypergravity." Fire Safety Journal, vol. 152, 2025, article 104329. https://doi.org/10.1016/j.firesaf.2024.104329. | Yuxuan Ma; Fangsi Ren; Taro Takemata; Shinji Nakaya; Mitsuhiro Tsue | https://doi.org/10.1016/j.firesaf.2024.104329 | Cylindrical | 0.1 m x 0.0025 m | 0.000625 | 0.0025 | mix-Air-StainlessSteel-LDPE | 929 | 0.23 | 1550 | 660 | 1.5973e-07 | 1439950 | 8954 | 398 | 400 | 3581600 | 0.19 | N2 | 0.02876 | 1013.8039 | 0.025976 | 1.1963 | 2.1419e-05 | 1.5e-05 | 25 | 17.5082 | 0.70033 | 2.4456 | 101325 | -0.15 | Centrifuge, University of Tokyo | Cylindrical | 80 mm inner diameter x 340 mm height | 4 | Ground | Wire |  | 12 | Yes |  |  |  |  | (ρ_eff,cp_eff​,k_eff,α_eff)=(1266,1297,1.53,9.32*1e-7)
Ma, Yuxuan, Fangsi Ren, Taro Takemata, Shinji Nakaya, and Mitsuhiro Tsue. "Near-Limit Downward/Opposed Flame Spread, Flame Front Oscillation and Limiting Oxygen Concentration of B-LDPE Tube in Normal- and Hypergravity." Fire Safety Journal, vol. 152, 2025, article 104329. https://doi.org/10.1016/j.firesaf.2024.104329. | Yuxuan Ma; Fangsi Ren; Taro Takemata; Shinji Nakaya; Mitsuhiro Tsue | https://doi.org/10.1016/j.firesaf.2024.104329 | Cylindrical | 0.1 m x 0.0025 m | 0.000625 | 0.0025 | mix-Air-StainlessSteel-LDPE | 929 | 0.23 | 1550 | 660 | 1.5973e-07 | 1439950 | 8954 | 398 | 400 | 3581600 | 0.18 | N2 | 0.02872 | 1015.1114 | 0.025972 | 1.1946 | 2.1417e-05 | 1.5e-05 | 33.3333 | 23.3454 | 0.70036 | 2.4456 | 101325 | -0.2 | Centrifuge, University of Tokyo | Cylindrical | 80 mm inner diameter x 340 mm height | 4 | Ground | Wire |  | 12 | No |  |  |  |  | (ρ_eff,cp_eff​,k_eff,α_eff)=(1266,1297,1.53,9.32*1e-7)
Ma, Yuxuan, Fangsi Ren, Taro Takemata, Shinji Nakaya, and Mitsuhiro Tsue. "Near-Limit Downward/Opposed Flame Spread, Flame Front Oscillation and Limiting Oxygen Concentration of B-LDPE Tube in Normal- and Hypergravity." Fire Safety Journal, vol. 152, 2025, article 104329. https://doi.org/10.1016/j.firesaf.2024.104329. | Yuxuan Ma; Fangsi Ren; Taro Takemata; Shinji Nakaya; Mitsuhiro Tsue | https://doi.org/10.1016/j.firesaf.2024.104329 | Cylindrical | 0.1 m x 0.0025 m | 0.000625 | 0.0025 | mix-Air-StainlessSteel-LDPE | 929 | 0.23 | 1550 | 660 | 1.5973e-07 | 1439950 | 8954 | 398 | 400 | 3581600 | 0.185 | N2 | 0.02874 | 1014.4572 | 0.025974 | 1.1954 | 2.1418e-05 | 1.5e-05 | 33.3333 | 23.3448 | 0.70034 | 2.4456 | 101325 | -0.2 | Centrifuge, University of Tokyo | Cylindrical | 80 mm inner diameter x 340 mm height | 4 | Ground | Wire |  | 12 | Yes |  |  |  |  | (ρ_eff,cp_eff​,k_eff,α_eff)=(1266,1297,1.53,9.32*1e-7)
Ma, Yuxuan, Fangsi Ren, Taro Takemata, Shinji Nakaya, and Mitsuhiro Tsue. "Near-Limit Downward/Opposed Flame Spread, Flame Front Oscillation and Limiting Oxygen Concentration of B-LDPE Tube in Normal- and Hypergravity." Fire Safety Journal, vol. 152, 2025, article 104329. https://doi.org/10.1016/j.firesaf.2024.104329. | Yuxuan Ma; Fangsi Ren; Taro Takemata; Shinji Nakaya; Mitsuhiro Tsue | https://doi.org/10.1016/j.firesaf.2024.104329 | Cylindrical | 0.1 m x 0.0025 m | 0.000625 | 0.0025 | mix-Air-StainlessSteel-LDPE | 929 | 0.23 | 1550 | 660 | 1.5973e-07 | 1439950 | 8954 | 398 | 400 | 3581600 | 0.19 | N2 | 0.02876 | 1013.8039 | 0.025976 | 1.1963 | 2.1419e-05 | 1.5e-05 | 33.3333 | 23.3442 | 0.70033 | 2.4456 | 101325 | -0.2 | Centrifuge, University of Tokyo | Cylindrical | 80 mm inner diameter x 340 mm height | 4 | Ground | Wire |  | 12 | Yes |  |  |  |  | (ρ_eff,cp_eff​,k_eff,α_eff)=(1266,1297,1.53,9.32*1e-7)
Ma, Yuxuan, Fangsi Ren, Taro Takemata, Shinji Nakaya, and Mitsuhiro Tsue. "Near-Limit Downward/Opposed Flame Spread, Flame Front Oscillation and Limiting Oxygen Concentration of B-LDPE Tube in Normal- and Hypergravity." Fire Safety Journal, vol. 152, 2025, article 104329. https://doi.org/10.1016/j.firesaf.2024.104329. | Yuxuan Ma; Fangsi Ren; Taro Takemata; Shinji Nakaya; Mitsuhiro Tsue | https://doi.org/10.1016/j.firesaf.2024.104329 | Cylindrical | 0.1 m x 0.0025 m | 0.000625 | 0.0025 | mix-Air-StainlessSteel-LDPE | 929 | 0.23 | 1550 | 660 | 1.5973e-07 | 1439950 | 8954 | 398 | 400 | 3581600 | 0.185 | N2 | 0.02874 | 1014.4572 | 0.025974 | 1.1954 | 2.1418e-05 | 1.5e-05 | 41.6667 | 29.181 | 0.70034 | 2.4456 | 101325 | -0.25 | Centrifuge, University of Tokyo | Cylindrical | 80 mm inner diameter x 340 mm height | 4 | Ground | Wire |  | 12 | No |  |  |  |  | (ρ_eff,cp_eff​,k_eff,α_eff)=(1266,1297,1.53,9.32*1e-7)
Ma, Yuxuan, Fangsi Ren, Taro Takemata, Shinji Nakaya, and Mitsuhiro Tsue. "Near-Limit Downward/Opposed Flame Spread, Flame Front Oscillation and Limiting Oxygen Concentration of B-LDPE Tube in Normal- and Hypergravity." Fire Safety Journal, vol. 152, 2025, article 104329. https://doi.org/10.1016/j.firesaf.2024.104329. | Yuxuan Ma; Fangsi Ren; Taro Takemata; Shinji Nakaya; Mitsuhiro Tsue | https://doi.org/10.1016/j.firesaf.2024.104329 | Cylindrical | 0.1 m x 0.0025 m | 0.000625 | 0.0025 | mix-Air-StainlessSteel-LDPE | 929 | 0.23 | 1550 | 660 | 1.5973e-07 | 1439950 | 8954 | 398 | 400 | 3581600 | 0.19 | N2 | 0.02876 | 1013.8039 | 0.025976 | 1.1963 | 2.1419e-05 | 1.5e-05 | 41.6667 | 29.1803 | 0.70033 | 2.4456 | 101325 | -0.25 | Centrifuge, University of Tokyo | Cylindrical | 80 mm inner diameter x 340 mm height | 4 | Ground | Wire |  | 12 | Yes |  |  |  |  | (ρ_eff,cp_eff​,k_eff,α_eff)=(1266,1297,1.53,9.32*1e-7)
Ma, Yuxuan, Fangsi Ren, Taro Takemata, Shinji Nakaya, and Mitsuhiro Tsue. "Near-Limit Downward/Opposed Flame Spread, Flame Front Oscillation and Limiting Oxygen Concentration of B-LDPE Tube in Normal- and Hypergravity." Fire Safety Journal, vol. 152, 2025, article 104329. https://doi.org/10.1016/j.firesaf.2024.104329. | Yuxuan Ma; Fangsi Ren; Taro Takemata; Shinji Nakaya; Mitsuhiro Tsue | https://doi.org/10.1016/j.firesaf.2024.104329 | Cylindrical | 0.1 m x 0.0025 m | 0.000625 | 0.0025 | mix-Air-StainlessSteel-LDPE | 929 | 0.23 | 1550 | 660 | 1.5973e-07 | 1439950 | 8954 | 398 | 400 | 3581600 | 0.185 | N2 | 0.02874 | 1014.4572 | 0.025974 | 1.1954 | 2.1418e-05 | 1.5e-05 | 50 | 35.0172 | 0.70034 | 2.4456 | 101325 | -0.3 | Centrifuge, University of Tokyo | Cylindrical | 80 mm inner diameter x 340 mm height | 4 | Ground | Wire |  | 12 | No |  |  |  |  | (ρ_eff,cp_eff​,k_eff,α_eff)=(1266,1297,1.53,9.32*1e-7)
Ma, Yuxuan, Fangsi Ren, Taro Takemata, Shinji Nakaya, and Mitsuhiro Tsue. "Near-Limit Downward/Opposed Flame Spread, Flame Front Oscillation and Limiting Oxygen Concentration of B-LDPE Tube in Normal- and Hypergravity." Fire Safety Journal, vol. 152, 2025, article 104329. https://doi.org/10.1016/j.firesaf.2024.104329. | Yuxuan Ma; Fangsi Ren; Taro Takemata; Shinji Nakaya; Mitsuhiro Tsue | https://doi.org/10.1016/j.firesaf.2024.104329 | Cylindrical | 0.1 m x 0.0025 m | 0.000625 | 0.0025 | mix-Air-StainlessSteel-LDPE | 929 | 0.23 | 1550 | 660 | 1.5973e-07 | 1439950 | 8954 | 398 | 400 | 3581600 | 0.19 | N2 | 0.02876 | 1013.8039 | 0.025976 | 1.1963 | 2.1419e-05 | 1.5e-05 | 50 | 35.0163 | 0.70033 | 2.4456 | 101325 | -0.3 | Centrifuge, University of Tokyo | Cylindrical | 80 mm inner diameter x 340 mm height | 4 | Ground | Wire |  | 12 | Yes |  |  |  |  | (ρ_eff,cp_eff​,k_eff,α_eff)=(1266,1297,1.53,9.32*1e-7)
Melikhov, A. S., I. A. Bolodyan, and L. T. Tanklevskiy. “Fire Safety Provision in Inhabited Pressurized Compartments of Spacecraft during a Flight in Simulated Gravity.” Acta Astronautica, vol. 176, 2020, pp. 725–732. | A.S. Melikhov, I.A. Bolodyan, L.T. Tanklevskiy | https://doi.org/10.1016/j.actaastro.2020.05.043 | Flat | 0.03 m x 0.008 m x 0.003 m | 0.0015 | 0.03 | acrylbutylstyrene plastic (ABS) | 1050 | 0.17 | 1400 | 640 | 1.1565e-07 | 1470000 | 1050 | 0.17 | 1400 | 1470000 | 0.40009 | N2 | 0.0296 | 987.1622 | 0.02606 | 1.2309 | 2.1447e-05 | 1.5e-05 | 2 | 1.3988 | 0.69941 | 19.4559 | 101300 |  |  |  |  | 0.3608 | Drop Tower | Wire |  |  | Yes |  |  |  |  | LOC
Melikhov, A. S., I. A. Bolodyan, and L. T. Tanklevskiy. “Fire Safety Provision in Inhabited Pressurized Compartments of Spacecraft during a Flight in Simulated Gravity.” Acta Astronautica, vol. 176, 2020, pp. 725–732. | A.S. Melikhov, I.A. Bolodyan, L.T. Tanklevskiy | https://doi.org/10.1016/j.actaastro.2020.05.043 | Flat | 0.03 m x 0.008 m x 0.003 m | 0.0015 | 0.03 | acrylbutylstyrene plastic (ABS) | 1050 | 0.17 | 1400 | 640 | 1.1565e-07 | 1470000 | 1050 | 0.17 | 1400 | 1470000 | 0.30077 | N2 | 0.029294 | 999.5309 | 0.02602 | 1.2144 | 2.1436e-05 | 1.5e-05 | 2 | 1.3995 | 0.69977 | 19.4559 | 101300 |  |  |  |  | 0.40303 | Drop Tower | Wire |  |  | Yes |  |  |  |  | LOC
Melikhov, A. S., I. A. Bolodyan, and L. T. Tanklevskiy. “Fire Safety Provision in Inhabited Pressurized Compartments of Spacecraft during a Flight in Simulated Gravity.” Acta Astronautica, vol. 176, 2020, pp. 725–732. | A.S. Melikhov, I.A. Bolodyan, L.T. Tanklevskiy | https://doi.org/10.1016/j.actaastro.2020.05.043 | Flat | 0.03 m x 0.008 m x 0.003 m | 0.0015 | 0.03 | acrylbutylstyrene plastic (ABS) | 1050 | 0.17 | 1400 | 640 | 1.1565e-07 | 1470000 | 1050 | 0.17 | 1400 | 1470000 | 0.25629 | N2 | 0.029024 | 1005.2646 | 0.026002 | 1.2069 | 2.1431e-05 | 1.5e-05 | 2 | 1.3999 | 0.69993 | 19.4559 | 101300 |  |  |  |  | 0.54141 | Drop Tower | Wire |  |  | Yes |  |  |  |  | LOC
Melikhov, A. S., I. A. Bolodyan, and L. T. Tanklevskiy. “Fire Safety Provision in Inhabited Pressurized Compartments of Spacecraft during a Flight in Simulated Gravity.” Acta Astronautica, vol. 176, 2020, pp. 725–732. | A.S. Melikhov, I.A. Bolodyan, L.T. Tanklevskiy | https://doi.org/10.1016/j.actaastro.2020.05.043 | Flat | 0.03 m x 0.008 m x 0.003 m | 0.0015 | 0.03 | acrylbutylstyrene plastic (ABS) | 1050 | 0.17 | 1400 | 640 | 1.1565e-07 | 1470000 | 1050 | 0.17 | 1400 | 1470000 | 0.24615 | N2 | 0.028984 | 1006.5484 | 0.025998 | 1.2053 | 2.143e-05 | 1.5e-05 | 2 | 1.3999 | 0.69996 | 19.4559 | 101300 |  |  |  |  | 0.69456 | Drop Tower | Wire |  |  | Yes |  |  |  |  | LOC
Melikhov, A. S., I. A. Bolodyan, and L. T. Tanklevskiy. “Fire Safety Provision in Inhabited Pressurized Compartments of Spacecraft during a Flight in Simulated Gravity.” Acta Astronautica, vol. 176, 2020, pp. 725–732. | A.S. Melikhov, I.A. Bolodyan, L.T. Tanklevskiy | https://doi.org/10.1016/j.actaastro.2020.05.043 | Flat | 0.03 m x 0.008 m x 0.003 m | 0.0015 | 0.03 | acrylbutylstyrene plastic (ABS) | 1050 | 0.17 | 1400 | 640 | 1.1565e-07 | 1470000 | 1050 | 0.17 | 1400 | 1470000 | 0.24389 | N2 | 0.028976 | 1006.8056 | 0.025998 | 1.205 | 2.143e-05 | 1.5e-05 | 2 | 1.3999 | 0.69995 | 19.4559 | 101300 |  |  |  |  | 1.0183 | Drop Tower | Wire |  |  | Yes |  |  |  |  | LOC
Melikhov, A. S., I. A. Bolodyan, and L. T. Tanklevskiy. “Fire Safety Provision in Inhabited Pressurized Compartments of Spacecraft during a Flight in Simulated Gravity.” Acta Astronautica, vol. 176, 2020, pp. 725–732. | A.S. Melikhov, I.A. Bolodyan, L.T. Tanklevskiy | https://doi.org/10.1016/j.actaastro.2020.05.043 | Flat | 0.03 m x 0.008 m x 0.003 m | 0.0015 | 0.03 | fabric "Nomeks" | 700 | 0.1 | 1200 | 700 | 1.1905e-07 | 840000 | 700 | 0.1 | 1200 | 840000 | 0.39973 | N2 | 0.0296 | 987.1622 | 0.02606 | 1.2309 | 2.1447e-05 | 1.5e-05 | 2 | 1.3988 | 0.69941 | 18.9 | 101300 |  |  |  |  | 0.24287 | Drop Tower | Wire |  |  | Yes |  |  |  |  | LOC
Melikhov, A. S., I. A. Bolodyan, and L. T. Tanklevskiy. “Fire Safety Provision in Inhabited Pressurized Compartments of Spacecraft during a Flight in Simulated Gravity.” Acta Astronautica, vol. 176, 2020, pp. 725–732. | A.S. Melikhov, I.A. Bolodyan, L.T. Tanklevskiy | https://doi.org/10.1016/j.actaastro.2020.05.043 | Flat | 0.03 m x 0.008 m x 0.003 m | 0.0015 | 0.03 | fabric "Nomeks" | 700 | 0.1 | 1200 | 700 | 1.1905e-07 | 840000 | 700 | 0.1 | 1200 | 840000 | 0.30922 | N2 | 0.029236 | 998.5189 | 0.026024 | 1.2158 | 2.1437e-05 | 1.5e-05 | 2 | 1.3994 | 0.69972 | 18.9 | 101300 |  |  |  |  | 0.26496 | Drop Tower | Wire |  |  | Yes |  |  |  |  | LOC
Melikhov, A. S., I. A. Bolodyan, and L. T. Tanklevskiy. “Fire Safety Provision in Inhabited Pressurized Compartments of Spacecraft during a Flight in Simulated Gravity.” Acta Astronautica, vol. 176, 2020, pp. 725–732. | A.S. Melikhov, I.A. Bolodyan, L.T. Tanklevskiy | https://doi.org/10.1016/j.actaastro.2020.05.043 | Flat | 0.03 m x 0.008 m x 0.003 m | 0.0015 | 0.03 | fabric "Nomeks" | 700 | 0.1 | 1200 | 700 | 1.1905e-07 | 840000 | 700 | 0.1 | 1200 | 840000 | 0.26897 | N2 | 0.029076 | 1003.6009 | 0.026008 | 1.2091 | 2.1433e-05 | 1.5e-05 | 2 | 1.3997 | 0.69986 | 18.9 | 101300 |  |  |  |  | 0.31924 | Drop Tower | Wire |  |  | Yes |  |  |  |  | LOC
Melikhov, A. S., I. A. Bolodyan, and L. T. Tanklevskiy. “Fire Safety Provision in Inhabited Pressurized Compartments of Spacecraft during a Flight in Simulated Gravity.” Acta Astronautica, vol. 176, 2020, pp. 725–732. | A.S. Melikhov, I.A. Bolodyan, L.T. Tanklevskiy | https://doi.org/10.1016/j.actaastro.2020.05.043 | Flat | 0.03 m x 0.008 m x 0.003 m | 0.0015 | 0.03 | fabric "Nomeks" | 700 | 0.1 | 1200 | 700 | 1.1905e-07 | 840000 | 700 | 0.1 | 1200 | 840000 | 0.25217 | N2 | 0.029008 | 1005.7777 | 0.026001 | 1.2063 | 2.1431e-05 | 1.5e-05 | 2 | 1.3999 | 0.69993 | 18.9 | 101300 |  |  |  |  | 0.40219 | Drop Tower | Wire |  |  | Yes |  |  |  |  | LOC
Melikhov, A. S., I. A. Bolodyan, and L. T. Tanklevskiy. “Fire Safety Provision in Inhabited Pressurized Compartments of Spacecraft during a Flight in Simulated Gravity.” Acta Astronautica, vol. 176, 2020, pp. 725–732. | A.S. Melikhov, I.A. Bolodyan, L.T. Tanklevskiy | https://doi.org/10.1016/j.actaastro.2020.05.043 | Flat | 0.03 m x 0.008 m x 0.003 m | 0.0015 | 0.03 | fabric "Nomeks" | 700 | 0.1 | 1200 | 700 | 1.1905e-07 | 840000 | 700 | 0.1 | 1200 | 840000 | 0.24374 | N2 | 0.028976 | 1006.8056 | 0.025998 | 1.205 | 2.143e-05 | 1.5e-05 | 2 | 1.3999 | 0.69995 | 18.9 | 101300 |  |  |  |  | 0.50011 | Drop Tower | Wire |  |  | Yes |  |  |  |  | LOC
Melikhov, A. S., I. A. Bolodyan, and L. T. Tanklevskiy. “Fire Safety Provision in Inhabited Pressurized Compartments of Spacecraft during a Flight in Simulated Gravity.” Acta Astronautica, vol. 176, 2020, pp. 725–732. | A.S. Melikhov, I.A. Bolodyan, L.T. Tanklevskiy | https://doi.org/10.1016/j.actaastro.2020.05.043 | Flat | 0.03 m x 0.008 m x 0.003 m | 0.0015 | 0.03 | fabric "Nomeks" | 700 | 0.1 | 1200 | 700 | 1.1905e-07 | 840000 | 700 | 0.1 | 1200 | 840000 | 0.23819 | N2 | 0.028952 | 1007.5781 | 0.025995 | 1.204 | 2.1429e-05 | 1.5e-05 | 2 | 1.4 | 0.69999 | 18.9 | 101300 |  |  |  |  | 0.69337 | Drop Tower | Wire |  |  | Yes |  |  |  |  | LOC
Melikhov, A. S., I. A. Bolodyan, and L. T. Tanklevskiy. “Fire Safety Provision in Inhabited Pressurized Compartments of Spacecraft during a Flight in Simulated Gravity.” Acta Astronautica, vol. 176, 2020, pp. 725–732. | A.S. Melikhov, I.A. Bolodyan, L.T. Tanklevskiy | https://doi.org/10.1016/j.actaastro.2020.05.043 | Flat | 0.03 m x 0.008 m x 0.003 m | 0.0015 | 0.03 | fabric "Nomeks" | 700 | 0.1 | 1200 | 700 | 1.1905e-07 | 840000 | 700 | 0.1 | 1200 | 840000 | 0.23467 | N2 | 0.02894 | 1007.9648 | 0.025994 | 1.2035 | 2.1429e-05 | 1.5e-05 | 2 | 1.4 | 0.69999 | 18.9 | 101300 |  |  |  |  | 1.0196 | Drop Tower | Wire |  |  | Yes |  |  |  |  | LOC
Melikhov, A. S., I. A. Bolodyan, and L. T. Tanklevskiy. “Fire Safety Provision in Inhabited Pressurized Compartments of Spacecraft during a Flight in Simulated Gravity.” Acta Astronautica, vol. 176, 2020, pp. 725–732. | A.S. Melikhov, I.A. Bolodyan, L.T. Tanklevskiy | https://doi.org/10.1016/j.actaastro.2020.05.043 | Flat | 0.03 m x 0.008 m x 0.003 m | 0.0015 | 0.03 | felt | 150 | 0.05 | 1360 | 570 | 2.451e-07 | 204000 | 150 | 0.05 | 1360 | 204000 | 0.3998 | N2 | 0.0296 | 987.1622 | 0.02606 | 1.2309 | 2.1447e-05 | 1.5e-05 | 2 | 1.3988 | 0.69941 | 9.18 | 101300 |  |  |  |  | 0.11866 | Drop Tower | Wire |  |  | Yes |  |  |  |  | LOC
Melikhov, A. S., I. A. Bolodyan, and L. T. Tanklevskiy. “Fire Safety Provision in Inhabited Pressurized Compartments of Spacecraft during a Flight in Simulated Gravity.” Acta Astronautica, vol. 176, 2020, pp. 725–732. | A.S. Melikhov, I.A. Bolodyan, L.T. Tanklevskiy | https://doi.org/10.1016/j.actaastro.2020.05.043 | Flat | 0.03 m x 0.008 m x 0.003 m | 0.0015 | 0.03 | felt | 150 | 0.05 | 1360 | 570 | 2.451e-07 | 204000 | 150 | 0.05 | 1360 | 204000 | 0.32897 | N2 | 0.029316 | 995.9988 | 0.026032 | 1.2191 | 2.1439e-05 | 1.5e-05 | 2 | 1.3993 | 0.69965 | 9.18 | 101300 |  |  |  |  | 0.15439 | Drop Tower | Wire |  |  | Yes |  |  |  |  | LOC
Melikhov, A. S., I. A. Bolodyan, and L. T. Tanklevskiy. “Fire Safety Provision in Inhabited Pressurized Compartments of Spacecraft during a Flight in Simulated Gravity.” Acta Astronautica, vol. 176, 2020, pp. 725–732. | A.S. Melikhov, I.A. Bolodyan, L.T. Tanklevskiy | https://doi.org/10.1016/j.actaastro.2020.05.043 | Flat | 0.03 m x 0.008 m x 0.003 m | 0.0015 | 0.03 | felt | 150 | 0.05 | 1360 | 570 | 2.451e-07 | 204000 | 150 | 0.05 | 1360 | 204000 | 0.26819 | N2 | 0.029072 | 1003.7287 | 0.026007 | 1.2089 | 2.1432e-05 | 1.5e-05 | 2 | 1.3998 | 0.69988 | 9.18 | 101300 |  |  |  |  | 0.20006 | Drop Tower | Wire |  |  | Yes |  |  |  |  | LOC
Melikhov, A. S., I. A. Bolodyan, and L. T. Tanklevskiy. “Fire Safety Provision in Inhabited Pressurized Compartments of Spacecraft during a Flight in Simulated Gravity.” Acta Astronautica, vol. 176, 2020, pp. 725–732. | A.S. Melikhov, I.A. Bolodyan, L.T. Tanklevskiy | https://doi.org/10.1016/j.actaastro.2020.05.043 | Flat | 0.03 m x 0.008 m x 0.003 m | 0.0015 | 0.03 | felt | 150 | 0.05 | 1360 | 570 | 2.451e-07 | 204000 | 150 | 0.05 | 1360 | 204000 | 0.24302 | N2 | 0.028972 | 1006.9343 | 0.025997 | 1.2048 | 2.1429e-05 | 1.5e-05 | 2 | 1.3999 | 0.69997 | 9.18 | 101300 |  |  |  |  | 0.27304 | Drop Tower | Wire |  |  | Yes |  |  |  |  | LOC
Melikhov, A. S., I. A. Bolodyan, and L. T. Tanklevskiy. “Fire Safety Provision in Inhabited Pressurized Compartments of Spacecraft during a Flight in Simulated Gravity.” Acta Astronautica, vol. 176, 2020, pp. 725–732. | A.S. Melikhov, I.A. Bolodyan, L.T. Tanklevskiy | https://doi.org/10.1016/j.actaastro.2020.05.043 | Flat | 0.03 m x 0.008 m x 0.003 m | 0.0015 | 0.03 | felt | 150 | 0.05 | 1360 | 570 | 2.451e-07 | 204000 | 150 | 0.05 | 1360 | 204000 | 0.23628 | N2 | 0.028944 | 1007.8358 | 0.025994 | 1.2036 | 2.1429e-05 | 1.5e-05 | 2 | 1.4 | 0.7 | 9.18 | 101300 |  |  |  |  | 0.32579 | Drop Tower | Wire |  |  | Yes |  |  |  |  | LOC
Melikhov, A. S., I. A. Bolodyan, and L. T. Tanklevskiy. “Fire Safety Provision in Inhabited Pressurized Compartments of Spacecraft during a Flight in Simulated Gravity.” Acta Astronautica, vol. 176, 2020, pp. 725–732. | A.S. Melikhov, I.A. Bolodyan, L.T. Tanklevskiy | https://doi.org/10.1016/j.actaastro.2020.05.043 | Flat | 0.03 m x 0.008 m x 0.003 m | 0.0015 | 0.03 | felt | 150 | 0.05 | 1360 | 570 | 2.451e-07 | 204000 | 150 | 0.05 | 1360 | 204000 | 0.23205 | N2 | 0.028928 | 1008.3518 | 0.025993 | 1.203 | 2.1429e-05 | 1.5e-05 | 2 | 1.4 | 0.7 | 9.18 | 101300 |  |  |  |  | 0.41114 | Drop Tower | Wire |  |  | Yes |  |  |  |  | LOC
Melikhov, A. S., I. A. Bolodyan, and L. T. Tanklevskiy. “Fire Safety Provision in Inhabited Pressurized Compartments of Spacecraft during a Flight in Simulated Gravity.” Acta Astronautica, vol. 176, 2020, pp. 725–732. | A.S. Melikhov, I.A. Bolodyan, L.T. Tanklevskiy | https://doi.org/10.1016/j.actaastro.2020.05.043 | Flat | 0.03 m x 0.008 m x 0.003 m | 0.0015 | 0.03 | felt | 150 | 0.05 | 1360 | 570 | 2.451e-07 | 204000 | 150 | 0.05 | 1360 | 204000 | 0.22646 | N2 | 0.028904 | 1009.1268 | 0.02599 | 1.202 | 2.1427e-05 | 1.5e-05 | 2 | 1.4001 | 0.70004 | 9.18 | 101300 |  |  |  |  | 0.69598 | Drop Tower | Wire |  |  | Yes |  |  |  |  | LOC
Melikhov, A. S., I. A. Bolodyan, and L. T. Tanklevskiy. “Fire Safety Provision in Inhabited Pressurized Compartments of Spacecraft during a Flight in Simulated Gravity.” Acta Astronautica, vol. 176, 2020, pp. 725–732. | A.S. Melikhov, I.A. Bolodyan, L.T. Tanklevskiy | https://doi.org/10.1016/j.actaastro.2020.05.043 | Flat | 0.03 m x 0.008 m x 0.003 m | 0.0015 | 0.03 | felt | 150 | 0.05 | 1360 | 570 | 2.451e-07 | 204000 | 150 | 0.05 | 1360 | 204000 | 0.22378 | N2 | 0.028896 | 1009.3854 | 0.02599 | 1.2016 | 2.1428e-05 | 1.5e-05 | 2 | 1.4 | 0.70002 | 9.18 | 101300 |  |  |  |  | 1.0197 | Drop Tower | Wire |  |  | Yes |  |  |  |  | LOC
Melikhov, A. S., I. A. Bolodyan, and L. T. Tanklevskiy. “Fire Safety Provision in Inhabited Pressurized Compartments of Spacecraft during a Flight in Simulated Gravity.” Acta Astronautica, vol. 176, 2020, pp. 725–732. | A.S. Melikhov, I.A. Bolodyan, L.T. Tanklevskiy | https://doi.org/10.1016/j.actaastro.2020.05.043 | Flat | 0.03 m x 0.008 m x 0.003 m | 0.0015 | 0.03 | glass-fiber laminate STEF | 1800 | 0.3 | 1000 | 650 | 1.6667e-07 | 1800000 | 1800 | 0.3 | 1000 | 1800000 | 0.39982 | N2 | 0.0296 | 987.1622 | 0.02606 | 1.2309 | 2.1447e-05 | 1.5e-05 | 2 | 1.3988 | 0.69941 | 13.5 | 101300 |  |  |  |  | 0.08228 | Drop Tower | Wire |  |  | Yes |  |  |  |  | LOC
Melikhov, A. S., I. A. Bolodyan, and L. T. Tanklevskiy. “Fire Safety Provision in Inhabited Pressurized Compartments of Spacecraft during a Flight in Simulated Gravity.” Acta Astronautica, vol. 176, 2020, pp. 725–732. | A.S. Melikhov, I.A. Bolodyan, L.T. Tanklevskiy | https://doi.org/10.1016/j.actaastro.2020.05.043 | Flat | 0.03 m x 0.008 m x 0.003 m | 0.0015 | 0.03 | glass-fiber laminate STEF | 1800 | 0.3 | 1000 | 650 | 1.6667e-07 | 1800000 | 1800 | 0.3 | 1000 | 1800000 | 0.31432 | N2 | 0.029256 | 997.8876 | 0.026026 | 1.2166 | 2.1438e-05 | 1.5e-05 | 2 | 1.3994 | 0.6997 | 13.5 | 101300 |  |  |  |  | 0.11687 | Drop Tower | Wire |  |  | Yes |  |  |  |  | LOC
Melikhov, A. S., I. A. Bolodyan, and L. T. Tanklevskiy. “Fire Safety Provision in Inhabited Pressurized Compartments of Spacecraft during a Flight in Simulated Gravity.” Acta Astronautica, vol. 176, 2020, pp. 725–732. | A.S. Melikhov, I.A. Bolodyan, L.T. Tanklevskiy | https://doi.org/10.1016/j.actaastro.2020.05.043 | Flat | 0.03 m x 0.008 m x 0.003 m | 0.0015 | 0.03 | glass-fiber laminate STEF | 1800 | 0.3 | 1000 | 650 | 1.6667e-07 | 1800000 | 1800 | 0.3 | 1000 | 1800000 | 0.2766 | N2 | 0.029108 | 1002.58 | 0.026011 | 1.2104 | 2.1434e-05 | 1.5e-05 | 2 | 1.3997 | 0.69984 | 13.5 | 101300 |  |  |  |  | 0.13726 | Drop Tower | Wire |  |  | Yes |  |  |  |  | LOC
Melikhov, A. S., I. A. Bolodyan, and L. T. Tanklevskiy. “Fire Safety Provision in Inhabited Pressurized Compartments of Spacecraft during a Flight in Simulated Gravity.” Acta Astronautica, vol. 176, 2020, pp. 725–732. | A.S. Melikhov, I.A. Bolodyan, L.T. Tanklevskiy | https://doi.org/10.1016/j.actaastro.2020.05.043 | Flat | 0.03 m x 0.008 m x 0.003 m | 0.0015 | 0.03 | glass-fiber laminate STEF | 1800 | 0.3 | 1000 | 650 | 1.6667e-07 | 1800000 | 1800 | 0.3 | 1000 | 1800000 | 0.25565 | N2 | 0.029024 | 1005.2646 | 0.026002 | 1.2069 | 2.1431e-05 | 1.5e-05 | 2 | 1.3999 | 0.69993 | 13.5 | 101300 |  |  |  |  | 0.155 | Drop Tower | Wire |  |  | Yes |  |  |  |  | LOC
Melikhov, A. S., I. A. Bolodyan, and L. T. Tanklevskiy. “Fire Safety Provision in Inhabited Pressurized Compartments of Spacecraft during a Flight in Simulated Gravity.” Acta Astronautica, vol. 176, 2020, pp. 725–732. | A.S. Melikhov, I.A. Bolodyan, L.T. Tanklevskiy | https://doi.org/10.1016/j.actaastro.2020.05.043 | Flat | 0.03 m x 0.008 m x 0.003 m | 0.0015 | 0.03 | glass-fiber laminate STEF | 1800 | 0.3 | 1000 | 650 | 1.6667e-07 | 1800000 | 1800 | 0.3 | 1000 | 1800000 | 0.2309 | N2 | 0.028924 | 1008.4808 | 0.025992 | 1.2028 | 2.1428e-05 | 1.5e-05 | 2 | 1.4 | 0.70002 | 13.5 | 101300 |  |  |  |  | 0.19786 | Drop Tower | Wire |  |  | Yes |  |  |  |  | LOC
Melikhov, A. S., I. A. Bolodyan, and L. T. Tanklevskiy. “Fire Safety Provision in Inhabited Pressurized Compartments of Spacecraft during a Flight in Simulated Gravity.” Acta Astronautica, vol. 176, 2020, pp. 725–732. | A.S. Melikhov, I.A. Bolodyan, L.T. Tanklevskiy | https://doi.org/10.1016/j.actaastro.2020.05.043 | Flat | 0.03 m x 0.008 m x 0.003 m | 0.0015 | 0.03 | glass-fiber laminate STEF | 1800 | 0.3 | 1000 | 650 | 1.6667e-07 | 1800000 | 1800 | 0.3 | 1000 | 1800000 | 0.2137 | N2 | 0.028856 | 1010.6806 | 0.025986 | 1.2 | 2.1427e-05 | 1.5e-05 | 2 | 1.4001 | 0.70006 | 13.5 | 101300 |  |  |  |  | 0.25321 | Drop Tower | Wire |  |  | Yes |  |  |  |  | LOC
Melikhov, A. S., I. A. Bolodyan, and L. T. Tanklevskiy. “Fire Safety Provision in Inhabited Pressurized Compartments of Spacecraft during a Flight in Simulated Gravity.” Acta Astronautica, vol. 176, 2020, pp. 725–732. | A.S. Melikhov, I.A. Bolodyan, L.T. Tanklevskiy | https://doi.org/10.1016/j.actaastro.2020.05.043 | Flat | 0.03 m x 0.008 m x 0.003 m | 0.0015 | 0.03 | glass-fiber laminate STEF | 1800 | 0.3 | 1000 | 650 | 1.6667e-07 | 1800000 | 1800 | 0.3 | 1000 | 1800000 | 0.20151 | N2 | 0.028808 | 1012.2397 | 0.025981 | 1.198 | 2.1425e-05 | 1.5e-05 | 2 | 1.4002 | 0.70011 | 13.5 | 101300 |  |  |  |  | 0.32106 | Drop Tower | Wire |  |  | Yes |  |  |  |  | LOC
Melikhov, A. S., I. A. Bolodyan, and L. T. Tanklevskiy. “Fire Safety Provision in Inhabited Pressurized Compartments of Spacecraft during a Flight in Simulated Gravity.” Acta Astronautica, vol. 176, 2020, pp. 725–732. | A.S. Melikhov, I.A. Bolodyan, L.T. Tanklevskiy | https://doi.org/10.1016/j.actaastro.2020.05.043 | Flat | 0.03 m x 0.008 m x 0.003 m | 0.0015 | 0.03 | glass-fiber laminate STEF | 1800 | 0.3 | 1000 | 650 | 1.6667e-07 | 1800000 | 1800 | 0.3 | 1000 | 1800000 | 0.18886 | N2 | 0.028756 | 1013.9345 | 0.025976 | 1.1958 | 2.1424e-05 | 1.5e-05 | 2 | 1.4003 | 0.70015 | 13.5 | 101300 |  |  |  |  | 0.47925 | Drop Tower | Wire |  |  | Yes |  |  |  |  | LOC
Melikhov, A. S., I. A. Bolodyan, and L. T. Tanklevskiy. “Fire Safety Provision in Inhabited Pressurized Compartments of Spacecraft during a Flight in Simulated Gravity.” Acta Astronautica, vol. 176, 2020, pp. 725–732. | A.S. Melikhov, I.A. Bolodyan, L.T. Tanklevskiy | https://doi.org/10.1016/j.actaastro.2020.05.043 | Flat | 0.03 m x 0.008 m x 0.003 m | 0.0015 | 0.03 | glass-fiber laminate STEF | 1800 | 0.3 | 1000 | 650 | 1.6667e-07 | 1800000 | 1800 | 0.3 | 1000 | 1800000 | 0.18372 | N2 | 0.028736 | 1014.588 | 0.025974 | 1.195 | 2.1424e-05 | 1.5e-05 | 2 | 1.4003 | 0.70016 | 13.5 | 101300 |  |  |  |  | 0.69759 | Drop Tower | Wire |  |  | Yes |  |  |  |  | LOC
Melikhov, A. S., I. A. Bolodyan, and L. T. Tanklevskiy. “Fire Safety Provision in Inhabited Pressurized Compartments of Spacecraft during a Flight in Simulated Gravity.” Acta Astronautica, vol. 176, 2020, pp. 725–732. | A.S. Melikhov, I.A. Bolodyan, L.T. Tanklevskiy | https://doi.org/10.1016/j.actaastro.2020.05.043 | Flat | 0.03 m x 0.008 m x 0.003 m | 0.0015 | 0.03 | glass-fiber laminate STEF | 1800 | 0.3 | 1000 | 650 | 1.6667e-07 | 1800000 | 1800 | 0.3 | 1000 | 1800000 | 0.1823 | N2 | 0.028728 | 1014.8496 | 0.025973 | 1.1946 | 2.1423e-05 | 1.5e-05 | 2 | 1.4004 | 0.70018 | 13.5 | 101300 |  |  |  |  | 1.0188 | Drop Tower | Wire |  |  | Yes |  |  |  |  | LOC
Melikhov, A. S., I. A. Bolodyan, and L. T. Tanklevskiy. “Fire Safety Provision in Inhabited Pressurized Compartments of Spacecraft during a Flight in Simulated Gravity.” Acta Astronautica, vol. 176, 2020, pp. 725–732. | A.S. Melikhov, I.A. Bolodyan, L.T. Tanklevskiy | https://doi.org/10.1016/j.actaastro.2020.05.043 | Flat | 0.03 m x 0.008 m x 0.003 m | 0.0015 | 0.03 | high-impact polystyrene | 1050 | 0.14 | 1300 | 630 | 1.0256e-07 | 1365000 | 1050 | 0.14 | 1300 | 1365000 | 0.40012 | N2 | 0.0296 | 987.1622 | 0.02606 | 1.2309 | 2.1447e-05 | 1.5e-05 | 2 | 1.3988 | 0.69941 | 21.9375 | 101300 |  |  |  |  | 0.29932 | Drop Tower | Wire |  |  | Yes |  |  |  |  | LOC
Melikhov, A. S., I. A. Bolodyan, and L. T. Tanklevskiy. “Fire Safety Provision in Inhabited Pressurized Compartments of Spacecraft during a Flight in Simulated Gravity.” Acta Astronautica, vol. 176, 2020, pp. 725–732. | A.S. Melikhov, I.A. Bolodyan, L.T. Tanklevskiy | https://doi.org/10.1016/j.actaastro.2020.05.043 | Flat | 0.03 m x 0.008 m x 0.003 m | 0.0015 | 0.03 | high-impact polystyrene | 1050 | 0.14 | 1300 | 630 | 1.0256e-07 | 1365000 | 1050 | 0.14 | 1300 | 1365000 | 0.34942 | N2 | 0.029396 | 993.4923 | 0.02604 | 1.2224 | 2.1442e-05 | 1.5e-05 | 2 | 1.3992 | 0.69958 | 21.9375 | 101300 |  |  |  |  | 0.30602 | Drop Tower | Wire |  |  | Yes |  |  |  |  | LOC
Melikhov, A. S., I. A. Bolodyan, and L. T. Tanklevskiy. “Fire Safety Provision in Inhabited Pressurized Compartments of Spacecraft during a Flight in Simulated Gravity.” Acta Astronautica, vol. 176, 2020, pp. 725–732. | A.S. Melikhov, I.A. Bolodyan, L.T. Tanklevskiy | https://doi.org/10.1016/j.actaastro.2020.05.043 | Flat | 0.03 m x 0.008 m x 0.003 m | 0.0015 | 0.03 | high-impact polystyrene | 1050 | 0.14 | 1300 | 630 | 1.0256e-07 | 1365000 | 1050 | 0.14 | 1300 | 1365000 | 0.29996 | N2 | 0.0292 | 999.6575 | 0.02602 | 1.2143 | 2.1436e-05 | 1.5e-05 | 2 | 1.3995 | 0.69976 | 21.9375 | 101300 |  |  |  |  | 0.34031 | Drop Tower | Wire |  |  | Yes |  |  |  |  | LOC
Melikhov, A. S., I. A. Bolodyan, and L. T. Tanklevskiy. “Fire Safety Provision in Inhabited Pressurized Compartments of Spacecraft during a Flight in Simulated Gravity.” Acta Astronautica, vol. 176, 2020, pp. 725–732. | A.S. Melikhov, I.A. Bolodyan, L.T. Tanklevskiy | https://doi.org/10.1016/j.actaastro.2020.05.043 | Flat | 0.03 m x 0.008 m x 0.003 m | 0.0015 | 0.03 | high-impact polystyrene | 1050 | 0.14 | 1300 | 630 | 1.0256e-07 | 1365000 | 1050 | 0.14 | 1300 | 1365000 | 0.25171 | N2 | 0.029008 | 1005.7777 | 0.026001 | 1.2063 | 2.1431e-05 | 1.5e-05 | 2 | 1.3999 | 0.69993 | 21.9375 | 101300 |  |  |  |  | 0.46994 | Drop Tower | Wire |  |  | Yes |  |  |  |  | LOC
Melikhov, A. S., I. A. Bolodyan, and L. T. Tanklevskiy. “Fire Safety Provision in Inhabited Pressurized Compartments of Spacecraft during a Flight in Simulated Gravity.” Acta Astronautica, vol. 176, 2020, pp. 725–732. | A.S. Melikhov, I.A. Bolodyan, L.T. Tanklevskiy | https://doi.org/10.1016/j.actaastro.2020.05.043 | Flat | 0.03 m x 0.008 m x 0.003 m | 0.0015 | 0.03 | high-impact polystyrene | 1050 | 0.14 | 1300 | 630 | 1.0256e-07 | 1365000 | 1050 | 0.14 | 1300 | 1365000 | 0.24112 | N2 | 0.028964 | 1007.1917 | 0.025996 | 1.2045 | 2.1429e-05 | 1.5e-05 | 2 | 1.4 | 0.69998 | 21.9375 | 101300 |  |  |  |  | 0.6946 | Drop Tower | Wire |  |  | Yes |  |  |  |  | LOC
Melikhov, A. S., I. A. Bolodyan, and L. T. Tanklevskiy. “Fire Safety Provision in Inhabited Pressurized Compartments of Spacecraft during a Flight in Simulated Gravity.” Acta Astronautica, vol. 176, 2020, pp. 725–732. | A.S. Melikhov, I.A. Bolodyan, L.T. Tanklevskiy | https://doi.org/10.1016/j.actaastro.2020.05.043 | Flat | 0.03 m x 0.008 m x 0.003 m | 0.0015 | 0.03 | high-impact polystyrene | 1050 | 0.14 | 1300 | 630 | 1.0256e-07 | 1365000 | 1050 | 0.14 | 1300 | 1365000 | 0.23802 | N2 | 0.028952 | 1007.5781 | 0.025995 | 1.204 | 2.1429e-05 | 1.5e-05 | 2 | 1.4 | 0.69999 | 21.9375 | 101300 |  |  |  |  | 1.0208 | Drop Tower | Wire |  |  | Yes |  |  |  |  | LOC
Melikhov, A. S., I. A. Bolodyan, and L. T. Tanklevskiy. “Fire Safety Provision in Inhabited Pressurized Compartments of Spacecraft during a Flight in Simulated Gravity.” Acta Astronautica, vol. 176, 2020, pp. 725–732. | A.S. Melikhov, I.A. Bolodyan, L.T. Tanklevskiy | https://doi.org/10.1016/j.actaastro.2020.05.043 | Flat | 0.03 m x 0.008 m x 0.003 m | 0.0015 | 0.03 | natural leather | 900 | 0.16 | 1500 | 600 | 1.1852e-07 | 1350000 | 900 | 0.16 | 1500 | 1350000 | 0.3998 | N2 | 0.0296 | 987.1622 | 0.02606 | 1.2309 | 2.1447e-05 | 1.5e-05 | 2 | 1.3988 | 0.69941 | 18.9844 | 101300 |  |  |  |  | 0.11365 | Drop Tower | Wire |  |  | Yes |  |  |  |  | LOC
Melikhov, A. S., I. A. Bolodyan, and L. T. Tanklevskiy. “Fire Safety Provision in Inhabited Pressurized Compartments of Spacecraft during a Flight in Simulated Gravity.” Acta Astronautica, vol. 176, 2020, pp. 725–732. | A.S. Melikhov, I.A. Bolodyan, L.T. Tanklevskiy | https://doi.org/10.1016/j.actaastro.2020.05.043 | Flat | 0.03 m x 0.008 m x 0.003 m | 0.0015 | 0.03 | natural leather | 900 | 0.16 | 1500 | 600 | 1.1852e-07 | 1350000 | 900 | 0.16 | 1500 | 1350000 | 0.31934 | N2 | 0.029276 | 997.2571 | 0.026028 | 1.2174 | 2.1438e-05 | 1.5e-05 | 2 | 1.3994 | 0.69968 | 18.9844 | 101300 |  |  |  |  | 0.14317 | Drop Tower | Wire |  |  | Yes |  |  |  |  | LOC
Melikhov, A. S., I. A. Bolodyan, and L. T. Tanklevskiy. “Fire Safety Provision in Inhabited Pressurized Compartments of Spacecraft during a Flight in Simulated Gravity.” Acta Astronautica, vol. 176, 2020, pp. 725–732. | A.S. Melikhov, I.A. Bolodyan, L.T. Tanklevskiy | https://doi.org/10.1016/j.actaastro.2020.05.043 | Flat | 0.03 m x 0.008 m x 0.003 m | 0.0015 | 0.03 | natural leather | 900 | 0.16 | 1500 | 600 | 1.1852e-07 | 1350000 | 900 | 0.16 | 1500 | 1350000 | 0.26905 | N2 | 0.029076 | 1003.6009 | 0.026008 | 1.2091 | 2.1433e-05 | 1.5e-05 | 2 | 1.3997 | 0.69986 | 18.9844 | 101300 |  |  |  |  | 0.16994 | Drop Tower | Wire |  |  | Yes |  |  |  |  | LOC
Melikhov, A. S., I. A. Bolodyan, and L. T. Tanklevskiy. “Fire Safety Provision in Inhabited Pressurized Compartments of Spacecraft during a Flight in Simulated Gravity.” Acta Astronautica, vol. 176, 2020, pp. 725–732. | A.S. Melikhov, I.A. Bolodyan, L.T. Tanklevskiy | https://doi.org/10.1016/j.actaastro.2020.05.043 | Flat | 0.03 m x 0.008 m x 0.003 m | 0.0015 | 0.03 | natural leather | 900 | 0.16 | 1500 | 600 | 1.1852e-07 | 1350000 | 900 | 0.16 | 1500 | 1350000 | 0.23297 | N2 | 0.028932 | 1008.2227 | 0.025993 | 1.2031 | 2.1428e-05 | 1.5e-05 | 2 | 1.4 | 0.70001 | 18.9844 | 101300 |  |  |  |  | 0.2543 | Drop Tower | Wire |  |  | Yes |  |  |  |  | LOC
Melikhov, A. S., I. A. Bolodyan, and L. T. Tanklevskiy. “Fire Safety Provision in Inhabited Pressurized Compartments of Spacecraft during a Flight in Simulated Gravity.” Acta Astronautica, vol. 176, 2020, pp. 725–732. | A.S. Melikhov, I.A. Bolodyan, L.T. Tanklevskiy | https://doi.org/10.1016/j.actaastro.2020.05.043 | Flat | 0.03 m x 0.008 m x 0.003 m | 0.0015 | 0.03 | natural leather | 900 | 0.16 | 1500 | 600 | 1.1852e-07 | 1350000 | 900 | 0.16 | 1500 | 1350000 | 0.22288 | N2 | 0.028892 | 1009.5147 | 0.025989 | 1.2015 | 2.1427e-05 | 1.5e-05 | 2 | 1.4001 | 0.70004 | 18.9844 | 101300 |  |  |  |  | 0.31963 | Drop Tower | Wire |  |  | Yes |  |  |  |  | LOC
Melikhov, A. S., I. A. Bolodyan, and L. T. Tanklevskiy. “Fire Safety Provision in Inhabited Pressurized Compartments of Spacecraft during a Flight in Simulated Gravity.” Acta Astronautica, vol. 176, 2020, pp. 725–732. | A.S. Melikhov, I.A. Bolodyan, L.T. Tanklevskiy | https://doi.org/10.1016/j.actaastro.2020.05.043 | Flat | 0.03 m x 0.008 m x 0.003 m | 0.0015 | 0.03 | natural leather | 900 | 0.16 | 1500 | 600 | 1.1852e-07 | 1350000 | 900 | 0.16 | 1500 | 1350000 | 0.21693 | N2 | 0.028868 | 1010.2917 | 0.025987 | 1.2005 | 2.1427e-05 | 1.5e-05 | 2 | 1.4001 | 0.70005 | 18.9844 | 101300 |  |  |  |  | 0.47901 | Drop Tower | Wire |  |  | Yes |  |  |  |  | LOC
Melikhov, A. S., I. A. Bolodyan, and L. T. Tanklevskiy. “Fire Safety Provision in Inhabited Pressurized Compartments of Spacecraft during a Flight in Simulated Gravity.” Acta Astronautica, vol. 176, 2020, pp. 725–732. | A.S. Melikhov, I.A. Bolodyan, L.T. Tanklevskiy | https://doi.org/10.1016/j.actaastro.2020.05.043 | Flat | 0.03 m x 0.008 m x 0.003 m | 0.0015 | 0.03 | natural leather | 900 | 0.16 | 1500 | 600 | 1.1852e-07 | 1350000 | 900 | 0.16 | 1500 | 1350000 | 0.21473 | N2 | 0.02886 | 1010.5509 | 0.025986 | 1.2001 | 2.1427e-05 | 1.5e-05 | 2 | 1.4001 | 0.70006 | 18.9844 | 101300 |  |  |  |  | 0.69482 | Drop Tower | Wire |  |  | Yes |  |  |  |  | LOC
Melikhov, A. S., I. A. Bolodyan, and L. T. Tanklevskiy. “Fire Safety Provision in Inhabited Pressurized Compartments of Spacecraft during a Flight in Simulated Gravity.” Acta Astronautica, vol. 176, 2020, pp. 725–732. | A.S. Melikhov, I.A. Bolodyan, L.T. Tanklevskiy | https://doi.org/10.1016/j.actaastro.2020.05.043 | Flat | 0.03 m x 0.008 m x 0.003 m | 0.0015 | 0.03 | natural leather | 900 | 0.16 | 1500 | 600 | 1.1852e-07 | 1350000 | 900 | 0.16 | 1500 | 1350000 | 0.2133 | N2 | 0.028852 | 1010.8103 | 0.025985 | 1.1998 | 2.1426e-05 | 1.5e-05 | 2 | 1.4002 | 0.70008 | 18.9844 | 101300 |  |  |  |  | 1.0173 | Drop Tower | Wire |  |  | Yes |  |  |  |  | LOC
Melikhov, A. S., I. A. Bolodyan, and L. T. Tanklevskiy. “Fire Safety Provision in Inhabited Pressurized Compartments of Spacecraft during a Flight in Simulated Gravity.” Acta Astronautica, vol. 176, 2020, pp. 725–732. | A.S. Melikhov, I.A. Bolodyan, L.T. Tanklevskiy | https://doi.org/10.1016/j.actaastro.2020.05.043 | Flat | 0.03 m x 0.008 m x 0.003 m | 0.0015 | 0.03 | paper-based laminate | 1350 | 0.25 | 1400 | 650 | 1.3228e-07 | 1890000 | 1350 | 0.25 | 1400 | 1890000 | 0.39981 | N2 | 0.0296 | 987.1622 | 0.02606 | 1.2309 | 2.1447e-05 | 1.5e-05 | 2 | 1.3988 | 0.69941 | 17.01 | 101300 |  |  |  |  | 0.091062 | Drop Tower | Wire |  |  | Yes |  |  |  |  | LOC
Melikhov, A. S., I. A. Bolodyan, and L. T. Tanklevskiy. “Fire Safety Provision in Inhabited Pressurized Compartments of Spacecraft during a Flight in Simulated Gravity.” Acta Astronautica, vol. 176, 2020, pp. 725–732. | A.S. Melikhov, I.A. Bolodyan, L.T. Tanklevskiy | https://doi.org/10.1016/j.actaastro.2020.05.043 | Flat | 0.03 m x 0.008 m x 0.003 m | 0.0015 | 0.03 | paper-based laminate | 1350 | 0.25 | 1400 | 650 | 1.3228e-07 | 1890000 | 1350 | 0.25 | 1400 | 1890000 | 0.30969 | N2 | 0.02924 | 998.3926 | 0.026024 | 1.2159 | 2.1437e-05 | 1.5e-05 | 2 | 1.3995 | 0.69973 | 17.01 | 101300 |  |  |  |  | 0.17086 | Drop Tower | Wire |  |  | Yes |  |  |  |  | LOC
Melikhov, A. S., I. A. Bolodyan, and L. T. Tanklevskiy. “Fire Safety Provision in Inhabited Pressurized Compartments of Spacecraft during a Flight in Simulated Gravity.” Acta Astronautica, vol. 176, 2020, pp. 725–732. | A.S. Melikhov, I.A. Bolodyan, L.T. Tanklevskiy | https://doi.org/10.1016/j.actaastro.2020.05.043 | Flat | 0.03 m x 0.008 m x 0.003 m | 0.0015 | 0.03 | paper-based laminate | 1350 | 0.25 | 1400 | 650 | 1.3228e-07 | 1890000 | 1350 | 0.25 | 1400 | 1890000 | 0.25643 | N2 | 0.029024 | 1005.2646 | 0.026002 | 1.2069 | 2.1431e-05 | 1.5e-05 | 2 | 1.3999 | 0.69993 | 17.01 | 101300 |  |  |  |  | 0.25285 | Drop Tower | Wire |  |  | Yes |  |  |  |  | LOC
Melikhov, A. S., I. A. Bolodyan, and L. T. Tanklevskiy. “Fire Safety Provision in Inhabited Pressurized Compartments of Spacecraft during a Flight in Simulated Gravity.” Acta Astronautica, vol. 176, 2020, pp. 725–732. | A.S. Melikhov, I.A. Bolodyan, L.T. Tanklevskiy | https://doi.org/10.1016/j.actaastro.2020.05.043 | Flat | 0.03 m x 0.008 m x 0.003 m | 0.0015 | 0.03 | paper-based laminate | 1350 | 0.25 | 1400 | 650 | 1.3228e-07 | 1890000 | 1350 | 0.25 | 1400 | 1890000 | 0.23042 | N2 | 0.02892 | 1008.61 | 0.025992 | 1.2026 | 2.1428e-05 | 1.5e-05 | 2 | 1.4 | 0.70001 | 17.01 | 101300 |  |  |  |  | 0.32584 | Drop Tower | Wire |  |  | Yes |  |  |  |  | LOC
Melikhov, A. S., I. A. Bolodyan, and L. T. Tanklevskiy. “Fire Safety Provision in Inhabited Pressurized Compartments of Spacecraft during a Flight in Simulated Gravity.” Acta Astronautica, vol. 176, 2020, pp. 725–732. | A.S. Melikhov, I.A. Bolodyan, L.T. Tanklevskiy | https://doi.org/10.1016/j.actaastro.2020.05.043 | Flat | 0.03 m x 0.008 m x 0.003 m | 0.0015 | 0.03 | paper-based laminate | 1350 | 0.25 | 1400 | 650 | 1.3228e-07 | 1890000 | 1350 | 0.25 | 1400 | 1890000 | 0.20897 | N2 | 0.028836 | 1011.3296 | 0.025984 | 1.1991 | 2.1426e-05 | 1.5e-05 | 2 | 1.4002 | 0.70008 | 17.01 | 101300 |  |  |  |  | 0.47908 | Drop Tower | Wire |  |  | Yes |  |  |  |  | LOC
Melikhov, A. S., I. A. Bolodyan, and L. T. Tanklevskiy. “Fire Safety Provision in Inhabited Pressurized Compartments of Spacecraft during a Flight in Simulated Gravity.” Acta Astronautica, vol. 176, 2020, pp. 725–732. | A.S. Melikhov, I.A. Bolodyan, L.T. Tanklevskiy | https://doi.org/10.1016/j.actaastro.2020.05.043 | Flat | 0.03 m x 0.008 m x 0.003 m | 0.0015 | 0.03 | paper-based laminate | 1350 | 0.25 | 1400 | 650 | 1.3228e-07 | 1890000 | 1350 | 0.25 | 1400 | 1890000 | 0.19839 | N2 | 0.028792 | 1012.7605 | 0.025979 | 1.1973 | 2.1425e-05 | 1.5e-05 | 2 | 1.4003 | 0.70013 | 17.01 | 101300 |  |  |  |  | 0.6937 | Drop Tower | Wire |  |  | Yes |  |  |  |  | LOC
Melikhov, A. S., I. A. Bolodyan, and L. T. Tanklevskiy. “Fire Safety Provision in Inhabited Pressurized Compartments of Spacecraft during a Flight in Simulated Gravity.” Acta Astronautica, vol. 176, 2020, pp. 725–732. | A.S. Melikhov, I.A. Bolodyan, L.T. Tanklevskiy | https://doi.org/10.1016/j.actaastro.2020.05.043 | Flat | 0.03 m x 0.008 m x 0.003 m | 0.0015 | 0.03 | paper-based laminate | 1350 | 0.25 | 1400 | 650 | 1.3228e-07 | 1890000 | 1350 | 0.25 | 1400 | 1890000 | 0.19403 | N2 | 0.028776 | 1013.2819 | 0.025978 | 1.1966 | 2.1425e-05 | 1.5e-05 | 2 | 1.4003 | 0.70013 | 17.01 | 101300 |  |  |  |  | 1.0199 | Drop Tower | Wire |  |  | Yes |  |  |  |  | LOC
Melikhov, A. S., I. A. Bolodyan, and L. T. Tanklevskiy. “Fire Safety Provision in Inhabited Pressurized Compartments of Spacecraft during a Flight in Simulated Gravity.” Acta Astronautica, vol. 176, 2020, pp. 725–732. | A.S. Melikhov, I.A. Bolodyan, L.T. Tanklevskiy | https://doi.org/10.1016/j.actaastro.2020.05.043 | Flat | 0.03 m x 0.008 m x 0.003 m | 0.0015 | 0.03 | polycarbonate PK-LT-10 | 1200 | 0.2 | 1250 | 750 | 1.3333e-07 | 1500000 | 1200 | 0.2 | 1250 | 1500000 | 0.40021 | N2 | 0.0296 | 987.1622 | 0.02606 | 1.2309 | 2.1447e-05 | 1.5e-05 | 2 | 1.3988 | 0.69941 | 16.875 | 101300 |  |  |  |  | 0.13622 | Drop Tower | Wire |  |  | Yes |  |  |  |  | LOC
Melikhov, A. S., I. A. Bolodyan, and L. T. Tanklevskiy. “Fire Safety Provision in Inhabited Pressurized Compartments of Spacecraft during a Flight in Simulated Gravity.” Acta Astronautica, vol. 176, 2020, pp. 725–732. | A.S. Melikhov, I.A. Bolodyan, L.T. Tanklevskiy | https://doi.org/10.1016/j.actaastro.2020.05.043 | Flat | 0.03 m x 0.008 m x 0.003 m | 0.0015 | 0.03 | polycarbonate PK-LT-10 | 1200 | 0.2 | 1250 | 750 | 1.3333e-07 | 1500000 | 1200 | 0.2 | 1250 | 1500000 | 0.29922 | N2 | 0.029196 | 999.7842 | 0.02602 | 1.2141 | 2.1436e-05 | 1.5e-05 | 2 | 1.3995 | 0.69975 | 16.875 | 101300 |  |  |  |  | 0.16216 | Drop Tower | Wire |  |  | Yes |  |  |  |  | LOC
Melikhov, A. S., I. A. Bolodyan, and L. T. Tanklevskiy. “Fire Safety Provision in Inhabited Pressurized Compartments of Spacecraft during a Flight in Simulated Gravity.” Acta Astronautica, vol. 176, 2020, pp. 725–732. | A.S. Melikhov, I.A. Bolodyan, L.T. Tanklevskiy | https://doi.org/10.1016/j.actaastro.2020.05.043 | Flat | 0.03 m x 0.008 m x 0.003 m | 0.0015 | 0.03 | polycarbonate PK-LT-10 | 1200 | 0.2 | 1250 | 750 | 1.3333e-07 | 1500000 | 1200 | 0.2 | 1250 | 1500000 | 0.24931 | N2 | 0.028996 | 1006.1629 | 0.026 | 1.2058 | 2.1431e-05 | 1.5e-05 | 2 | 1.3999 | 0.69993 | 16.875 | 101300 |  |  |  |  | 0.25291 | Drop Tower | Wire |  |  | Yes |  |  |  |  | LOC
Melikhov, A. S., I. A. Bolodyan, and L. T. Tanklevskiy. “Fire Safety Provision in Inhabited Pressurized Compartments of Spacecraft during a Flight in Simulated Gravity.” Acta Astronautica, vol. 176, 2020, pp. 725–732. | A.S. Melikhov, I.A. Bolodyan, L.T. Tanklevskiy | https://doi.org/10.1016/j.actaastro.2020.05.043 | Flat | 0.03 m x 0.008 m x 0.003 m | 0.0015 | 0.03 | polycarbonate PK-LT-10 | 1200 | 0.2 | 1250 | 750 | 1.3333e-07 | 1500000 | 1200 | 0.2 | 1250 | 1500000 | 0.234 | N2 | 0.028936 | 1008.0937 | 0.025994 | 1.2033 | 2.1429e-05 | 1.5e-05 | 2 | 1.4 | 0.69999 | 16.875 | 101300 |  |  |  |  | 0.69341 | Drop Tower | Wire |  |  | Yes |  |  |  |  | LOC
Melikhov, A. S., I. A. Bolodyan, and L. T. Tanklevskiy. “Fire Safety Provision in Inhabited Pressurized Compartments of Spacecraft during a Flight in Simulated Gravity.” Acta Astronautica, vol. 176, 2020, pp. 725–732. | A.S. Melikhov, I.A. Bolodyan, L.T. Tanklevskiy | https://doi.org/10.1016/j.actaastro.2020.05.043 | Flat | 0.03 m x 0.008 m x 0.003 m | 0.0015 | 0.03 | polycarbonate PK-LT-10 | 1200 | 0.2 | 1250 | 750 | 1.3333e-07 | 1500000 | 1200 | 0.2 | 1250 | 1500000 | 0.23006 | N2 | 0.02892 | 1008.61 | 0.025992 | 1.2026 | 2.1428e-05 | 1.5e-05 | 2 | 1.4 | 0.70001 | 16.875 | 101300 |  |  |  |  | 1.0159 | Drop Tower | Wire |  |  | Yes |  |  |  |  | LOC
Melikhov, A. S., I. A. Bolodyan, and L. T. Tanklevskiy. “Fire Safety Provision in Inhabited Pressurized Compartments of Spacecraft during a Flight in Simulated Gravity.” Acta Astronautica, vol. 176, 2020, pp. 725–732. | A.S. Melikhov, I.A. Bolodyan, L.T. Tanklevskiy | https://doi.org/10.1016/j.actaastro.2020.05.043 | Flat | 0.03 m x 0.008 m x 0.003 m | 0.0015 | 0.03 | polyethylene-terephthalate | 1390 | 0.15 | 1170 | 700 | 9.2234e-08 | 1626300 | 1390 | 0.15 | 1170 | 1626300 | 0.39981 | N2 | 0.0296 | 987.1622 | 0.02606 | 1.2309 | 2.1447e-05 | 1.5e-05 | 2 | 1.3988 | 0.69941 | 24.3945 | 101300 |  |  |  |  | 0.10361 | Drop Tower | Wire |  |  | Yes |  |  |  |  | LOC
Melikhov, A. S., I. A. Bolodyan, and L. T. Tanklevskiy. “Fire Safety Provision in Inhabited Pressurized Compartments of Spacecraft during a Flight in Simulated Gravity.” Acta Astronautica, vol. 176, 2020, pp. 725–732. | A.S. Melikhov, I.A. Bolodyan, L.T. Tanklevskiy | https://doi.org/10.1016/j.actaastro.2020.05.043 | Flat | 0.03 m x 0.008 m x 0.003 m | 0.0015 | 0.03 | polyethylene-terephthalate | 1390 | 0.15 | 1170 | 700 | 9.2234e-08 | 1626300 | 1390 | 0.15 | 1170 | 1626300 | 0.32941 | N2 | 0.029316 | 995.9988 | 0.026032 | 1.2191 | 2.1439e-05 | 1.5e-05 | 2 | 1.3993 | 0.69965 | 24.3945 | 101300 |  |  |  |  | 0.11925 | Drop Tower | Wire |  |  | Yes |  |  |  |  | LOC
Melikhov, A. S., I. A. Bolodyan, and L. T. Tanklevskiy. “Fire Safety Provision in Inhabited Pressurized Compartments of Spacecraft during a Flight in Simulated Gravity.” Acta Astronautica, vol. 176, 2020, pp. 725–732. | A.S. Melikhov, I.A. Bolodyan, L.T. Tanklevskiy | https://doi.org/10.1016/j.actaastro.2020.05.043 | Flat | 0.03 m x 0.008 m x 0.003 m | 0.0015 | 0.03 | polyethylene-terephthalate | 1390 | 0.15 | 1170 | 700 | 9.2234e-08 | 1626300 | 1390 | 0.15 | 1170 | 1626300 | 0.28498 | N2 | 0.02914 | 1001.5614 | 0.026014 | 1.2118 | 2.1434e-05 | 1.5e-05 | 2 | 1.3996 | 0.69981 | 24.3945 | 101300 |  |  |  |  | 0.13844 | Drop Tower | Wire |  |  | Yes |  |  |  |  | LOC
Melikhov, A. S., I. A. Bolodyan, and L. T. Tanklevskiy. “Fire Safety Provision in Inhabited Pressurized Compartments of Spacecraft during a Flight in Simulated Gravity.” Acta Astronautica, vol. 176, 2020, pp. 725–732. | A.S. Melikhov, I.A. Bolodyan, L.T. Tanklevskiy | https://doi.org/10.1016/j.actaastro.2020.05.043 | Flat | 0.03 m x 0.008 m x 0.003 m | 0.0015 | 0.03 | polyethylene-terephthalate | 1390 | 0.15 | 1170 | 700 | 9.2234e-08 | 1626300 | 1390 | 0.15 | 1170 | 1626300 | 0.26151 | N2 | 0.029048 | 1004.496 | 0.026005 | 1.2079 | 2.1432e-05 | 1.5e-05 | 2 | 1.3998 | 0.69989 | 24.3945 | 101300 |  |  |  |  | 0.15495 | Drop Tower | Wire |  |  | Yes |  |  |  |  | LOC
Melikhov, A. S., I. A. Bolodyan, and L. T. Tanklevskiy. “Fire Safety Provision in Inhabited Pressurized Compartments of Spacecraft during a Flight in Simulated Gravity.” Acta Astronautica, vol. 176, 2020, pp. 725–732. | A.S. Melikhov, I.A. Bolodyan, L.T. Tanklevskiy | https://doi.org/10.1016/j.actaastro.2020.05.043 | Flat | 0.03 m x 0.008 m x 0.003 m | 0.0015 | 0.03 | polyethylene-terephthalate | 1390 | 0.15 | 1170 | 700 | 9.2234e-08 | 1626300 | 1390 | 0.15 | 1170 | 1626300 | 0.24851 | N2 | 0.028996 | 1006.1629 | 0.026 | 1.2058 | 2.1431e-05 | 1.5e-05 | 2 | 1.3999 | 0.69993 | 24.3945 | 101300 |  |  |  |  | 0.17137 | Drop Tower | Wire |  |  | Yes |  |  |  |  | LOC
Melikhov, A. S., I. A. Bolodyan, and L. T. Tanklevskiy. “Fire Safety Provision in Inhabited Pressurized Compartments of Spacecraft during a Flight in Simulated Gravity.” Acta Astronautica, vol. 176, 2020, pp. 725–732. | A.S. Melikhov, I.A. Bolodyan, L.T. Tanklevskiy | https://doi.org/10.1016/j.actaastro.2020.05.043 | Flat | 0.03 m x 0.008 m x 0.003 m | 0.0015 | 0.03 | polyethylene-terephthalate | 1390 | 0.15 | 1170 | 700 | 9.2234e-08 | 1626300 | 1390 | 0.15 | 1170 | 1626300 | 0.23383 | N2 | 0.028936 | 1008.0937 | 0.025994 | 1.2033 | 2.1429e-05 | 1.5e-05 | 2 | 1.4 | 0.69999 | 24.3945 | 101300 |  |  |  |  | 0.20035 | Drop Tower | Wire |  |  | Yes |  |  |  |  | LOC
Melikhov, A. S., I. A. Bolodyan, and L. T. Tanklevskiy. “Fire Safety Provision in Inhabited Pressurized Compartments of Spacecraft during a Flight in Simulated Gravity.” Acta Astronautica, vol. 176, 2020, pp. 725–732. | A.S. Melikhov, I.A. Bolodyan, L.T. Tanklevskiy | https://doi.org/10.1016/j.actaastro.2020.05.043 | Flat | 0.03 m x 0.008 m x 0.003 m | 0.0015 | 0.03 | polyethylene-terephthalate | 1390 | 0.15 | 1170 | 700 | 9.2234e-08 | 1626300 | 1390 | 0.15 | 1170 | 1626300 | 0.21663 | N2 | 0.028868 | 1010.2917 | 0.025987 | 1.2005 | 2.1427e-05 | 1.5e-05 | 2 | 1.4001 | 0.70005 | 24.3945 | 101300 |  |  |  |  | 0.25318 | Drop Tower | Wire |  |  | Yes |  |  |  |  | LOC
Melikhov, A. S., I. A. Bolodyan, and L. T. Tanklevskiy. “Fire Safety Provision in Inhabited Pressurized Compartments of Spacecraft during a Flight in Simulated Gravity.” Acta Astronautica, vol. 176, 2020, pp. 725–732. | A.S. Melikhov, I.A. Bolodyan, L.T. Tanklevskiy | https://doi.org/10.1016/j.actaastro.2020.05.043 | Flat | 0.03 m x 0.008 m x 0.003 m | 0.0015 | 0.03 | polyethylene-terephthalate | 1390 | 0.15 | 1170 | 700 | 9.2234e-08 | 1626300 | 1390 | 0.15 | 1170 | 1626300 | 0.20905 | N2 | 0.028836 | 1011.3296 | 0.025984 | 1.1991 | 2.1426e-05 | 1.5e-05 | 2 | 1.4002 | 0.70008 | 24.3945 | 101300 |  |  |  |  | 0.32978 | Drop Tower | Wire |  |  | Yes |  |  |  |  | LOC
Melikhov, A. S., I. A. Bolodyan, and L. T. Tanklevskiy. “Fire Safety Provision in Inhabited Pressurized Compartments of Spacecraft during a Flight in Simulated Gravity.” Acta Astronautica, vol. 176, 2020, pp. 725–732. | A.S. Melikhov, I.A. Bolodyan, L.T. Tanklevskiy | https://doi.org/10.1016/j.actaastro.2020.05.043 | Flat | 0.03 m x 0.008 m x 0.003 m | 0.0015 | 0.03 | polyethylene-terephthalate | 1390 | 0.15 | 1170 | 700 | 9.2234e-08 | 1626300 | 1390 | 0.15 | 1170 | 1626300 | 0.20646 | N2 | 0.028824 | 1011.7194 | 0.025982 | 1.1986 | 2.1425e-05 | 1.5e-05 | 2 | 1.4002 | 0.70011 | 24.3945 | 101300 |  |  |  |  | 0.4791 | Drop Tower | Wire |  |  | Yes |  |  |  |  | LOC
Melikhov, A. S., I. A. Bolodyan, and L. T. Tanklevskiy. “Fire Safety Provision in Inhabited Pressurized Compartments of Spacecraft during a Flight in Simulated Gravity.” Acta Astronautica, vol. 176, 2020, pp. 725–732. | A.S. Melikhov, I.A. Bolodyan, L.T. Tanklevskiy | https://doi.org/10.1016/j.actaastro.2020.05.043 | Flat | 0.03 m x 0.008 m x 0.003 m | 0.0015 | 0.03 | polyethylene-terephthalate | 1390 | 0.15 | 1170 | 700 | 9.2234e-08 | 1626300 | 1390 | 0.15 | 1170 | 1626300 | 0.20467 | N2 | 0.02882 | 1011.8494 | 0.025982 | 1.1985 | 2.1426e-05 | 1.5e-05 | 2 | 1.4002 | 0.7001 | 24.3945 | 101300 |  |  |  |  | 0.69365 | Drop Tower | Wire |  |  | Yes |  |  |  |  | LOC
Melikhov, A. S., I. A. Bolodyan, and L. T. Tanklevskiy. “Fire Safety Provision in Inhabited Pressurized Compartments of Spacecraft during a Flight in Simulated Gravity.” Acta Astronautica, vol. 176, 2020, pp. 725–732. | A.S. Melikhov, I.A. Bolodyan, L.T. Tanklevskiy | https://doi.org/10.1016/j.actaastro.2020.05.043 | Flat | 0.03 m x 0.008 m x 0.003 m | 0.0015 | 0.03 | polyethylene-terephthalate | 1390 | 0.15 | 1170 | 700 | 9.2234e-08 | 1626300 | 1390 | 0.15 | 1170 | 1626300 | 0.20199 | N2 | 0.028808 | 1012.2397 | 0.025981 | 1.198 | 2.1425e-05 | 1.5e-05 | 2 | 1.4002 | 0.70011 | 24.3945 | 101300 |  |  |  |  | 1.0174 | Drop Tower | Wire |  |  | Yes |  |  |  |  | LOC
Mell, W. E., S. L. Olson, and T. Kashiwagi. "Flame Spread along Free Edges of Thermally Thin Samples in 0." Proceedings of the Combustion Institute, vol. 28, no. 2, 2000, pp. 2843–2849. | W. E. Mell; S. L. Olson; T. Kashiwagi |  | Flat | 0.1 m x 0.04 m x 0.0001 m | 5e-05 | 0.1 | Cellulosic tSpacecraftue | 250 | 0.06 | 1340 | 620 | 1.791e-07 | 335000 | 250 | 0.06 | 1340 | 335000 | 0.21 | N2 | 0.02884 | 1011.1997 | 0.025984 | 1.1993 | 2.1426e-05 | 1.5e-05 | 333.3333 | 233.3609 | 0.70008 | 0.013958 | 101300 | 0.05 | RITSI | Rectangular | 85 mm x 95 mm x 171 mm | 1e-05 | Spacecraft | Radiative Heater |  |  | Yes |  | 0.00325
Mell, W. E., S. L. Olson, and T. Kashiwagi. "Flame Spread along Free Edges of Thermally Thin Samples in 0." Proceedings of the Combustion Institute, vol. 28, no. 2, 2000, pp. 2843–2849. | W. E. Mell; S. L. Olson; T. Kashiwagi |  | Flat | 0.101 m x 0.04 m x 0.0001 m | 5e-05 | 0.101 | Cellulosic tSpacecraftue | 250 | 0.06 | 1340 | 620 | 1.791e-07 | 335000 | 250 | 0.06 | 1340 | 335000 | 0.21 | N2 | 0.02884 | 1011.1997 | 0.025984 | 1.1993 | 2.1426e-05 | 1.5e-05 | 336.6667 | 235.6945 | 0.70008 | 0.013958 | 101300 | 0.05 | RITSI | Rectangular | 85 mm x 95 mm x 171 mm | 1e-05 | Spacecraft | Radiative Heater |  |  | Yes |  | 0.0023
Mell, W. E., S. L. Olson, and T. Kashiwagi. "Flame Spread along Free Edges of Thermally Thin Samples in 0." Proceedings of the Combustion Institute, vol. 28, no. 2, 2000, pp. 2843–2849. | W. E. Mell; S. L. Olson; T. Kashiwagi |  | Flat | 0.102 m x 0.04 m x 0.0001 m | 5e-05 | 0.102 | Cellulosic tSpacecraftue | 250 | 0.06 | 1340 | 620 | 1.791e-07 | 335000 | 250 | 0.06 | 1340 | 335000 | 0.21 | N2 | 0.02884 | 1011.1997 | 0.025984 | 1.1993 | 2.1426e-05 | 1.5e-05 | 241.4 | 168.9999 | 0.70008 | 0.013958 | 101300 | 0.0355 | RITSI | Rectangular | 85 mm x 95 mm x 171 mm | 1e-05 | Spacecraft | Radiative Heater |  |  | Yes |  | 0.00145
Mell, W. E., S. L. Olson, and T. Kashiwagi. "Flame Spread along Free Edges of Thermally Thin Samples in 0." Proceedings of the Combustion Institute, vol. 28, no. 2, 2000, pp. 2843–2849. | W. E. Mell; S. L. Olson; T. Kashiwagi |  | Flat | 0.103 m x 0.04 m x 0.0001 m | 5e-05 | 0.103 | Cellulosic tSpacecraftue | 250 | 0.06 | 1340 | 620 | 1.791e-07 | 335000 | 250 | 0.06 | 1340 | 335000 | 0.21 | N2 | 0.02884 | 1011.1997 | 0.025984 | 1.1993 | 2.1426e-05 | 1.5e-05 | 243.7667 | 170.6568 | 0.70008 | 0.013958 | 101300 | 0.0355 | RITSI | Rectangular | 85 mm x 95 mm x 171 mm | 1e-05 | Spacecraft | Radiative Heater |  |  | Yes |  | 0.00125
Mell, W. E., S. L. Olson, and T. Kashiwagi. "Flame Spread along Free Edges of Thermally Thin Samples in 0." Proceedings of the Combustion Institute, vol. 28, no. 2, 2000, pp. 2843–2849. | W. E. Mell; S. L. Olson; T. Kashiwagi |  | Flat | 0.104 m x 0.04 m x 0.0001 m | 5e-05 | 0.104 | Cellulosic tSpacecraftue | 250 | 0.06 | 1340 | 620 | 1.791e-07 | 335000 | 250 | 0.06 | 1340 | 335000 | 0.21 | N2 | 0.02884 | 1011.1997 | 0.025984 | 1.1993 | 2.1426e-05 | 1.5e-05 | 138.6667 | 97.0781 | 0.70008 | 0.013958 | 101300 | 0.02 | RITSI | Rectangular | 85 mm x 95 mm x 171 mm | 1e-05 | Spacecraft | Radiative Heater |  |  | No
Mell, W. E., S. L. Olson, and T. Kashiwagi. "Flame Spread along Free Edges of Thermally Thin Samples in 0." Proceedings of the Combustion Institute, vol. 28, no. 2, 2000, pp. 2843–2849. | W. E. Mell; S. L. Olson; T. Kashiwagi |  | Flat | 0.105 m x 0.04 m x 0.0001 m | 5e-05 | 0.105 | Cellulosic tSpacecraftue | 250 | 0.06 | 1340 | 620 | 1.791e-07 | 335000 | 250 | 0.06 | 1340 | 335000 | 0.21 | N2 | 0.02884 | 1011.1997 | 0.025984 | 1.1993 | 2.1426e-05 | 1.5e-05 | 140 | 98.0116 | 0.70008 | 0.013958 | 101300 | -0.02 | RITSI | Rectangular | 85 mm x 95 mm x 171 mm | 1e-05 | Spacecraft | Radiative Heater |  |  | Yes |  | 0.0023
Mell, W. E., S. L. Olson, and T. Kashiwagi. "Flame Spread along Free Edges of Thermally Thin Samples in 0." Proceedings of the Combustion Institute, vol. 28, no. 2, 2000, pp. 2843–2849. | W. E. Mell; S. L. Olson; T. Kashiwagi |  | Flat | 0.106 m x 0.04 m x 0.0001 m | 5e-05 | 0.106 | Cellulosic tSpacecraftue | 250 | 0.06 | 1340 | 620 | 1.791e-07 | 335000 | 250 | 0.06 | 1340 | 335000 | 0.21 | N2 | 0.02884 | 1011.1997 | 0.025984 | 1.1993 | 2.1426e-05 | 1.5e-05 | 141.3333 | 98.945 | 0.70008 | 0.013958 | 101300 | -0.02 | RITSI | Rectangular | 85 mm x 95 mm x 171 mm | 1e-05 | Spacecraft | Radiative Heater |  |  | Yes |  | 0.0021
Mell, W. E., S. L. Olson, and T. Kashiwagi. "Flame Spread along Free Edges of Thermally Thin Samples in 0." Proceedings of the Combustion Institute, vol. 28, no. 2, 2000, pp. 2843–2849. | W. E. Mell; S. L. Olson; T. Kashiwagi |  | Flat | 0.107 m x 0.04 m x 0.0001 m | 5e-05 | 0.107 | Cellulosic tSpacecraftue | 250 | 0.06 | 1340 | 620 | 1.791e-07 | 335000 | 250 | 0.06 | 1340 | 335000 | 0.21 | N2 | 0.02884 | 1011.1997 | 0.025984 | 1.1993 | 2.1426e-05 | 1.5e-05 | 142.6667 | 99.8785 | 0.70008 | 0.013958 | 101300 | -0.02 | RITSI | Rectangular | 85 mm x 95 mm x 171 mm | 1e-05 | Spacecraft | Radiative Heater |  |  | Yes |  | 0.0018
Mell, W. E., S. L. Olson, and T. Kashiwagi. "Flame Spread along Free Edges of Thermally Thin Samples in 0." Proceedings of the Combustion Institute, vol. 28, no. 2, 2000, pp. 2843–2849. | W. E. Mell; S. L. Olson; T. Kashiwagi |  | Flat | 0.108 m x 0.04 m x 0.0001 m | 5e-05 | 0.108 | Cellulosic tSpacecraftue | 250 | 0.06 | 1340 | 620 | 1.791e-07 | 335000 | 250 | 0.06 | 1340 | 335000 | 0.21 | N2 | 0.02884 | 1011.1997 | 0.025984 | 1.1993 | 2.1426e-05 | 1.5e-05 | 252 | 176.4208 | 0.70008 | 0.013958 | 101300 | -0.035 | RITSI | Rectangular | 85 mm x 95 mm x 171 mm | 1e-05 | Spacecraft | Radiative Heater |  |  | Yes |  | 0.0022
Mell, W. E., S. L. Olson, and T. Kashiwagi. "Flame Spread along Free Edges of Thermally Thin Samples in 0." Proceedings of the Combustion Institute, vol. 28, no. 2, 2000, pp. 2843–2849. | W. E. Mell; S. L. Olson; T. Kashiwagi |  | Flat | 0.109 m x 0.04 m x 0.0001 m | 5e-05 | 0.109 | Cellulosic tSpacecraftue | 250 | 0.06 | 1340 | 620 | 1.791e-07 | 335000 | 250 | 0.06 | 1340 | 335000 | 0.21 | N2 | 0.02884 | 1011.1997 | 0.025984 | 1.1993 | 2.1426e-05 | 1.5e-05 | 363.3333 | 254.3634 | 0.70008 | 0.013958 | 101300 | -0.05 | RITSI | Rectangular | 85 mm x 95 mm x 171 mm | 1e-05 | Spacecraft | Radiative Heater |  |  | Yes |  | 0.002
Mell, W. E., S. L. Olson, and T. Kashiwagi. "Flame Spread along Free Edges of Thermally Thin Samples in 0." Proceedings of the Combustion Institute, vol. 28, no. 2, 2000, pp. 2843–2849. | W. E. Mell; S. L. Olson; T. Kashiwagi |  | Flat | 0.11 m x 0.04 m x 0.0001 m | 5e-05 | 0.11 | Cellulosic tSpacecraftue | 250 | 0.06 | 1340 | 620 | 1.791e-07 | 335000 | 250 | 0.06 | 1340 | 335000 | 0.21 | N2 | 0.02884 | 1011.1997 | 0.025984 | 1.1993 | 2.1426e-05 | 1.5e-05 | 366.6667 | 256.697 | 0.70008 | 0.013958 | 101300 | -0.05 | RITSI | Rectangular | 85 mm x 95 mm x 171 mm | 1e-05 | Spacecraft | Radiative Heater |  |  | Yes |  | 0.0019
Mell, W. E., S. L. Olson, and T. Kashiwagi. "Flame Spread along Free Edges of Thermally Thin Samples in 0." Proceedings of the Combustion Institute, vol. 28, no. 2, 2000, pp. 2843–2849. | W. E. Mell; S. L. Olson; T. Kashiwagi |  | Flat | 0.11 m x 0.04 m x 0.0001 m | 5e-05 | 0.11 | Cellulosic tSpacecraftue | 250 | 0.06 | 1340 | 620 | 1.791e-07 | 335000 | 250 | 0.06 | 1340 | 335000 | 0.21 | N2 | 0.02884 | 1011.1997 | 0.025984 | 1.1993 | 2.1426e-05 | 1.5e-05 | 7.3333 | 5.1339 | 0.70008 | 0.013958 | 101300 |  |  | Rectangular |  | 1 | Ground | Radiative Heater |  |  | Yes |  | 0.0013
Meyer, Florian, Jan Heißmeier, Hans‑Christoph Ries, and Christian Eigenbrod. "Sooting Behavior in Concurrent and Upward Burning of Cylindrical PMMA‑samples." 52nd International Conference on Environmental Systems (ICES‑2023‑171), Calgary, Canada, 16–20 July 2023. | Florian Meyer; Jan Heißmeier; Hans-Christoph Ries; Christian Eigenbrod | ICES-2023-171 | Flat | 0.4 m x 0.2 m x 0.01 m | 0.005 | 0.4 | PMMA | 1190 | 0.19 | 1466 | 630 | 1.0891e-07 | 1744540 | 1190 | 0.19 | 1466 | 1744540 | 0.21 | N2 | 0.02884 | 1011.1997 | 0.025984 | 1.1993 | 2.1426e-05 | 1.5e-05 | 5333.3333 | 3733.774 | 0.70008 | 229.5447 | 101300 | 0.2 | SAFFIRE II | Rectangular | 305 mm x 460 mm x 1100 mm | 1e-05 | Spacecraft |  |  |  | Yes | 0.06 |  |  |  | Yes
Meyer, Florian, Jan Heißmeier, Hans‑Christoph Ries, and Christian Eigenbrod. "Sooting Behavior in Concurrent and Upward Burning of Cylindrical PMMA‑samples." 52nd International Conference on Environmental Systems (ICES‑2023‑171), Calgary, Canada, 16–20 July 2023. | Florian Meyer; Jan Heißmeier; Hans-Christoph Ries; Christian Eigenbrod | ICES-2023-171 | Flat | 0.4 m x 0.2 m x 0.01 m | 0.005 | 0.4 | PMMA | 1190 | 0.19 | 1466 | 630 | 1.0891e-07 | 1744540 | 1190 | 0.19 | 1466 | 1744540 | 0.22 | N2 | 0.02888 | 1009.903 | 0.025988 | 1.1855 | 2.1706e-05 | 1.6e-05 | 5000 | 3685.6689 | 0.73713 | 229.5447 | 100000 | 0.2 | SAFFIRE IV | Rectangular | 305 mm x 460 mm x 1100 mm | 1e-05 | Spacecraft |  |  |  | Yes | 0.065 |  |  |  | Yes
Meyer, Florian, Jan Heißmeier, Hans‑Christoph Ries, and Christian Eigenbrod. "Sooting Behavior in Concurrent and Upward Burning of Cylindrical PMMA‑samples." 52nd International Conference on Environmental Systems (ICES‑2023‑171), Calgary, Canada, 16–20 July 2023. | Florian Meyer; Jan Heißmeier; Hans-Christoph Ries; Christian Eigenbrod | ICES-2023-171 | Flat | 0.4 m x 0.2 m x 0.01 m | 0.005 | 0.4 | PMMA | 1190 | 0.19 | 1466 | 630 | 1.0891e-07 | 1744540 | 1190 | 0.19 | 1466 | 1744540 | 0.256 | N2 | 0.029024 | 1005.2646 | 0.026002 | 0.8936 | 2.8946e-05 | 2.1e-05 | 3809.5238 | 2763.7856 | 0.72549 | 229.5447 | 75000 | 0.2 | SAFFIRE V | Rectangular | 305 mm x 460 mm x 1100 mm | 1e-05 | Spacecraft |  |  |  | Yes | 0.08 |  |  |  | Yes
Meyer, Florian, Jan Heißmeier, Hans‑Christoph Ries, and Christian Eigenbrod. "Sooting Behavior in Concurrent and Upward Burning of Cylindrical PMMA‑samples." 52nd International Conference on Environmental Systems (ICES‑2023‑171), Calgary, Canada, 16–20 July 2023. | Florian Meyer; Jan Heißmeier; Hans-Christoph Ries; Christian Eigenbrod | ICES-2023-171 | Flat | 0.4 m x 0.2 m x 0.01 m | 0.005 | 0.4 | PMMA | 1190 | 0.19 | 1466 | 630 | 1.0891e-07 | 1744540 | 1190 | 0.19 | 1466 | 1744540 | 0.257 | N2 | 0.029028 | 1005.1364 | 0.026003 | 0.90563 | 2.8566e-05 | 2e-05 | 4000 | 2800.5591 | 0.70014 | 229.5447 | 76000 | -0.2 | SAFFIRE V | Rectangular | 305 mm x 460 mm x 1100 mm | 1e-05 | Spacecraft |  |  |  | Yes | 0.07 |  |  |  | Yes
Meyer, Florian, Jan Heißmeier, Hans‑Christoph Ries, and Christian Eigenbrod. "Sooting Behavior in Concurrent and Upward Burning of Cylindrical PMMA‑samples." 52nd International Conference on Environmental Systems (ICES‑2023‑171), Calgary, Canada, 16–20 July 2023. | Florian Meyer; Jan Heißmeier; Hans-Christoph Ries; Christian Eigenbrod | ICES-2023-171 | Cylindrical | 0.1 m x 0.005 m | 0.00125 | 0.005 | PMMA | 1190 | 0.19 | 1466 | 630 | 1.0891e-07 | 1744540 | 1190 | 0.19 | 1466 | 1744540 | 0.265 | N2 | 0.02906 | 1004.1122 | 0.026006 | 0.83506 | 3.1015e-05 | 2.2e-05 | 45.4545 | 32.2422 | 0.70933 | 14.3465 | 70000 | 0.2 | Fire Research Device (FReD) | Rectangular | 1.1 m³ | 1 | Ground | Wire |  | 6.1 | Yes |  | 0.00274 |  |  | Yes
Meyer, Florian, Jan Heißmeier, Hans‑Christoph Ries, and Christian Eigenbrod. "Sooting Behavior in Concurrent and Upward Burning of Cylindrical PMMA‑samples." 52nd International Conference on Environmental Systems (ICES‑2023‑171), Calgary, Canada, 16–20 July 2023. | Florian Meyer; Jan Heißmeier; Hans-Christoph Ries; Christian Eigenbrod | ICES-2023-171 | Cylindrical | 0.1 m x 0.005 m | 0.00125 | 0.005 | PMMA | 1190 | 0.19 | 1466 | 630 | 1.0891e-07 | 1744540 | 1190 | 0.19 | 1466 | 1744540 | 0.265 | N2 | 0.02906 | 1004.1122 | 0.026006 | 0.83506 | 3.1015e-05 | 2.2e-05 | 45.4545 | 32.2422 | 0.70933 | 14.3465 | 70000 | 0.2 | TEXUS 57 | Cylindrical | 70 mm diameter; 142.5 mm height | 0 | Sounding Rocket | Wire |  | 6.1 | Yes |  | 0.00212 |  |  | Yes
Meyer, Florian, Jan Heißmeier, Hans‑Christoph Ries, and Christian Eigenbrod. "Sooting Behavior in Concurrent and Upward Burning of Cylindrical PMMA‑samples." 52nd International Conference on Environmental Systems (ICES‑2023‑171), Calgary, Canada, 16–20 July 2023. | Florian Meyer; Jan Heißmeier; Hans-Christoph Ries; Christian Eigenbrod | ICES-2023-171 | Cylindrical | 0.1 m x 0.02 m | 0.005 | 0.02 | PMMA | 1190 | 0.19 | 1466 | 630 | 1.0891e-07 | 1744540 | 1190 | 0.19 | 1466 | 1744540 | 0.265 | N2 | 0.02906 | 1004.1122 | 0.026006 | 0.83506 | 3.1015e-05 | 2.2e-05 | 272.7273 | 193.4533 | 0.70933 | 229.5447 | 70000 | 0.3 | Fire Research Device (FReD) | Rectangular | 1.1 m³ | 1 | Ground | Wire |  | 2.4 | Yes |  | 0.00138 |  |  | Yes
Meyer, Florian, Jan Heißmeier, Hans‑Christoph Ries, and Christian Eigenbrod. "Sooting Behavior in Concurrent and Upward Burning of Cylindrical PMMA‑samples." 52nd International Conference on Environmental Systems (ICES‑2023‑171), Calgary, Canada, 16–20 July 2023. | Florian Meyer; Jan Heißmeier; Hans-Christoph Ries; Christian Eigenbrod | ICES-2023-171 | Cylindrical | 0.1 m x 0.02 m | 0.005 | 0.02 | PMMA | 1190 | 0.19 | 1466 | 630 | 1.0891e-07 | 1744540 | 1190 | 0.19 | 1466 | 1744540 | 0.265 | N2 | 0.02906 | 1004.1122 | 0.026006 | 0.83506 | 3.1015e-05 | 2.2e-05 | 272.7273 | 193.4533 | 0.70933 | 229.5447 | 70000 | 0.3 | TEXUS 57 | Cylindrical | 70 mm diameter; 142.5 mm height | 0 | Sounding Rocket | Wire |  | 2.4 | Yes |  | 0.00197 |  |  | Yes
Meyer, Florian, Jan Heißmeier, Hans‑Christoph Ries, and Christian Eigenbrod. "Sooting Behavior in Concurrent and Upward Burning of Cylindrical PMMA‑samples." 52nd International Conference on Environmental Systems (ICES‑2023‑171), Calgary, Canada, 16–20 July 2023. | Florian Meyer; Jan Heißmeier; Hans-Christoph Ries; Christian Eigenbrod | ICES-2023-171 | Cylindrical | 0.1 m x 0.025 m | 0.00625 | 0.025 | PMMA | 1190 | 0.19 | 1466 | 630 | 1.0891e-07 | 1744540 | 1190 | 0.19 | 1466 | 1744540 | 0.265 | N2 | 0.02906 | 1004.1122 | 0.026006 | 0.83506 | 3.1015e-05 | 2.2e-05 | 340.9091 | 241.8166 | 0.70933 | 358.6637 | 70000 | 0.3 | Fire Research Device (FReD) | Rectangular | 1.1 m³ | 1 | Ground | Wire |  | 2.4 | Yes |  | 0.00123 |  |  | Yes
Meyer, Florian, Jan Heißmeier, Hans‑Christoph Ries, and Christian Eigenbrod. "Sooting Behavior in Concurrent and Upward Burning of Cylindrical PMMA‑samples." 52nd International Conference on Environmental Systems (ICES‑2023‑171), Calgary, Canada, 16–20 July 2023. | Florian Meyer; Jan Heißmeier; Hans-Christoph Ries; Christian Eigenbrod | ICES-2023-171 | Cylindrical | 0.1 m x 0.025 m | 0.00625 | 0.025 | PMMA | 1190 | 0.19 | 1466 | 630 | 1.0891e-07 | 1744540 | 1190 | 0.19 | 1466 | 1744540 | 0.265 | N2 | 0.02906 | 1004.1122 | 0.026006 | 0.83506 | 3.1015e-05 | 2.2e-05 | 340.9091 | 241.8166 | 0.70933 | 358.6637 | 70000 | 0.3 | TEXUS 57 | Cylindrical | 70 mm diameter; 142.5 mm height | 0 | Sounding Rocket | Wire |  | 2.4 | Yes |  | 0.00189 |  |  | Yes
Mitsui, Fumiya, et al. "Effect of the Ignition Method on the Extinction Limit for a Flame Spreading over Electric Wire Insulation." 47th International Conference on Environmental Systems, 16–20 July 2017, Charleston, SC, USA, 2017. | Mitsui et al. | ICES-2017-155 | Wire | 0.0005 m core x 0.0011 m outer | 0.0003 | 0.0011 | Cu core; LDPE outer | 929 | 0.23 | 1550 | 660 | 1.5973e-07 | 1439950 | 8954 | 398 | 400 | 3581600 | 0.21 | N2 | 0.02884 | 1011.1997 | 0.025984 | 1.1996 | 2.1421e-05 | 1.5e-05 | 7.3333 | 5.1352 | 0.70026 | 0.56346 | 101325 | -0.1 | DIAMONDS | Cylindrical |  | 0.01 | Parabolic Aircraft | Wire | 70 | 5 | No
Mitsui, Fumiya, et al. "Effect of the Ignition Method on the Extinction Limit for a Flame Spreading over Electric Wire Insulation." 47th International Conference on Environmental Systems, 16–20 July 2017, Charleston, SC, USA, 2017. | Mitsui et al. | ICES-2017-155 | Wire | 0.0005 m core x 0.0011 m outer | 0.0003 | 0.0011 | Cu core; LDPE outer | 929 | 0.23 | 1550 | 660 | 1.5973e-07 | 1439950 | 8954 | 398 | 400 | 3581600 | 0.21 | N2 | 0.02884 | 1011.1997 | 0.025984 | 1.1996 | 2.1421e-05 | 1.5e-05 | 7.3333 | 5.1352 | 0.70026 | 0.56346 | 101325 | -0.1 | DIAMONDS | Cylindrical |  | 0.01 | Parabolic Aircraft | Wire | 70 | 6 | Yes
Mitsui, Fumiya, et al. "Effect of the Ignition Method on the Extinction Limit for a Flame Spreading over Electric Wire Insulation." 47th International Conference on Environmental Systems, 16–20 July 2017, Charleston, SC, USA, 2017. | Mitsui et al. | ICES-2017-155 | Wire | 0.0005 m core x 0.0011 m outer | 0.0003 | 0.0011 | Cu core; LDPE outer | 929 | 0.23 | 1550 | 660 | 1.5973e-07 | 1439950 | 8954 | 398 | 400 | 3581600 | 0.19 | N2 | 0.02876 | 1013.8039 | 0.025976 | 1.1963 | 2.1419e-05 | 1.5e-05 | 7.3333 | 5.1357 | 0.70033 | 0.56346 | 101325 | -0.1 | DIAMONDS | Cylindrical |  | 0.01 | Parabolic Aircraft | Wire | 70 | 6 | No
Mitsui, Fumiya, et al. "Effect of the Ignition Method on the Extinction Limit for a Flame Spreading over Electric Wire Insulation." 47th International Conference on Environmental Systems, 16–20 July 2017, Charleston, SC, USA, 2017. | Mitsui et al. | ICES-2017-155 | Wire | 0.0005 m core x 0.0011 m outer | 0.0003 | 0.0011 | Cu core; LDPE outer | 929 | 0.23 | 1550 | 660 | 1.5973e-07 | 1439950 | 8954 | 398 | 400 | 3581600 | 0.17 | N2 | 0.02868 | 1016.4226 | 0.025968 | 1.1929 | 2.1416e-05 | 1.6e-05 | 6.875 | 5.1363 | 0.74709 | 0.56346 | 101325 | -0.1 | DIAMONDS | Cylindrical |  | 0.01 | Parabolic Aircraft | Wire | 70 | 6 | No
Mitsui, Fumiya, et al. "Effect of the Ignition Method on the Extinction Limit for a Flame Spreading over Electric Wire Insulation." 47th International Conference on Environmental Systems, 16–20 July 2017, Charleston, SC, USA, 2017. | Mitsui et al. | ICES-2017-155 | Wire | 0.0005 m core x 0.0011 m outer | 0.0003 | 0.0011 | Cu core; LDPE outer | 929 | 0.23 | 1550 | 660 | 1.5973e-07 | 1439950 | 8954 | 398 | 400 | 3581600 | 0.19 | N2 | 0.02876 | 1013.8039 | 0.025976 | 1.1963 | 2.1419e-05 | 1.5e-05 | 7.3333 | 5.1357 | 0.70033 | 0.56346 | 101325 | -0.1 | DIAMONDS | Cylindrical |  | 0.01 | Parabolic Aircraft | Wire | 70 | 8 | Yes
Mitsui, Fumiya, et al. "Effect of the Ignition Method on the Extinction Limit for a Flame Spreading over Electric Wire Insulation." 47th International Conference on Environmental Systems, 16–20 July 2017, Charleston, SC, USA, 2017. | Mitsui et al. | ICES-2017-155 | Wire | 0.0005 m core x 0.0011 m outer | 0.0003 | 0.0011 | Cu core; LDPE outer | 929 | 0.23 | 1550 | 660 | 1.5973e-07 | 1439950 | 8954 | 398 | 400 | 3581600 | 0.18 | N2 | 0.02872 | 1015.1114 | 0.025972 | 1.1946 | 2.1417e-05 | 1.5e-05 | 7.3333 | 5.136 | 0.70036 | 0.56346 | 101325 | -0.1 | DIAMONDS | Cylindrical |  | 0.01 | Parabolic Aircraft | Wire | 70 | 8 | No
Mitsui, Fumiya, et al. "Effect of the Ignition Method on the Extinction Limit for a Flame Spreading over Electric Wire Insulation." 47th International Conference on Environmental Systems, 16–20 July 2017, Charleston, SC, USA, 2017. | Mitsui et al. | ICES-2017-155 | Wire | 0.0005 m core x 0.0011 m outer | 0.0003 | 0.0011 | Cu core; LDPE outer | 929 | 0.23 | 1550 | 660 | 1.5973e-07 | 1439950 | 8954 | 398 | 400 | 3581600 | 0.17 | N2 | 0.02868 | 1016.4226 | 0.025968 | 1.1929 | 2.1416e-05 | 1.6e-05 | 6.875 | 5.1363 | 0.74709 | 0.56346 | 101325 | -0.1 | DIAMONDS | Cylindrical |  | 0.01 | Parabolic Aircraft | Wire | 70 | 8 | No
Mitsui, Fumiya, et al. "Effect of the Ignition Method on the Extinction Limit for a Flame Spreading over Electric Wire Insulation." 47th International Conference on Environmental Systems, 16–20 July 2017, Charleston, SC, USA, 2017. | Mitsui et al. | ICES-2017-155 | Wire | 0.0005 m core x 0.0011 m outer | 0.0003 | 0.0011 | Cu core; LDPE outer | 929 | 0.23 | 1550 | 660 | 1.5973e-07 | 1439950 | 8954 | 398 | 400 | 3581600 | 0.16 | N2 | 0.02864 | 1017.7374 | 0.025964 | 1.1913 | 2.1415e-05 | 1.6e-05 | 6.875 | 5.1365 | 0.74713 | 0.56346 | 101325 | -0.1 | DIAMONDS | Cylindrical |  | 0.01 | Parabolic Aircraft | Wire | 70 | 8 | No
Mitsui, Fumiya, et al. "Effect of the Ignition Method on the Extinction Limit for a Flame Spreading over Electric Wire Insulation." 47th International Conference on Environmental Systems, 16–20 July 2017, Charleston, SC, USA, 2017. | Mitsui et al. | ICES-2017-155 | Wire | 0.0005 m core x 0.0011 m outer | 0.0003 | 0.0011 | Cu core; LDPE outer | 929 | 0.23 | 1550 | 660 | 1.5973e-07 | 1439950 | 8954 | 398 | 400 | 3581600 | 0.17 | N2 | 0.02868 | 1016.4226 | 0.025968 | 1.1929 | 2.1416e-05 | 1.6e-05 | 6.875 | 5.1363 | 0.74709 | 0.56346 | 101325 | -0.1 | DIAMONDS | Cylindrical |  | 0.01 | Parabolic Aircraft | Wire | 70 | 12 | Yes
Mitsui, Fumiya, et al. "Effect of the Ignition Method on the Extinction Limit for a Flame Spreading over Electric Wire Insulation." 47th International Conference on Environmental Systems, 16–20 July 2017, Charleston, SC, USA, 2017. | Mitsui et al. | ICES-2017-155 | Wire | 0.0005 m core x 0.0011 m outer | 0.0003 | 0.0011 | Cu core; LDPE outer | 929 | 0.23 | 1550 | 660 | 1.5973e-07 | 1439950 | 8954 | 398 | 400 | 3581600 | 0.16 | N2 | 0.02864 | 1017.7374 | 0.025964 | 1.1913 | 2.1415e-05 | 1.6e-05 | 6.875 | 5.1365 | 0.74713 | 0.56346 | 101325 | -0.1 | DIAMONDS | Cylindrical |  | 0.01 | Parabolic Aircraft | Wire | 70 | 12 | Yes
Mitsui, Fumiya, et al. "Effect of the Ignition Method on the Extinction Limit for a Flame Spreading over Electric Wire Insulation." 47th International Conference on Environmental Systems, 16–20 July 2017, Charleston, SC, USA, 2017. | Mitsui et al. | ICES-2017-155 | Wire | 0.0005 m core x 0.0011 m outer | 0.0003 | 0.0011 | Cu core; LDPE outer | 929 | 0.23 | 1550 | 660 | 1.5973e-07 | 1439950 | 8954 | 398 | 400 | 3581600 | 0.15 | N2 | 0.0286 | 1019.0559 | 0.02596 | 1.1896 | 2.1414e-05 | 1.6e-05 | 6.875 | 5.1368 | 0.74717 | 0.56346 | 101325 | -0.1 | DIAMONDS | Cylindrical |  | 0.01 | Parabolic Aircraft | Wire | 70 | 12 | No
Mitsui, Fumiya, et al. "Effect of the Ignition Method on the Extinction Limit for a Flame Spreading over Electric Wire Insulation." 47th International Conference on Environmental Systems, 16–20 July 2017, Charleston, SC, USA, 2017. | Mitsui et al. | ICES-2017-155 | Wire | 0.0005 m core x 0.0011 m outer | 0.0003 | 0.0011 | Cu core; LDPE outer | 929 | 0.23 | 1550 | 660 | 1.5973e-07 | 1439950 | 8954 | 398 | 400 | 3581600 | 0.17 | N2 | 0.02868 | 1016.4226 | 0.025968 | 1.1929 | 2.1416e-05 | 1.6e-05 | 6.875 | 5.1363 | 0.74709 | 0.56346 | 101325 | -0.1 | DIAMONDS | Cylindrical |  | 0.01 | Parabolic Aircraft | Wire | 70 | 15 | Yes
Mitsui, Fumiya, et al. "Effect of the Ignition Method on the Extinction Limit for a Flame Spreading over Electric Wire Insulation." 47th International Conference on Environmental Systems, 16–20 July 2017, Charleston, SC, USA, 2017. | Mitsui et al. | ICES-2017-155 | Wire | 0.0005 m core x 0.0011 m outer | 0.0003 | 0.0011 | Cu core; LDPE outer | 929 | 0.23 | 1550 | 660 | 1.5973e-07 | 1439950 | 8954 | 398 | 400 | 3581600 | 0.16 | N2 | 0.02864 | 1017.7374 | 0.025964 | 1.1913 | 2.1415e-05 | 1.6e-05 | 6.875 | 5.1365 | 0.74713 | 0.56346 | 101325 | -0.1 | DIAMONDS | Cylindrical |  | 0.01 | Parabolic Aircraft | Wire | 70 | 15 | Yes
Mitsui, Fumiya, et al. "Effect of the Ignition Method on the Extinction Limit for a Flame Spreading over Electric Wire Insulation." 47th International Conference on Environmental Systems, 16–20 July 2017, Charleston, SC, USA, 2017. | Mitsui et al. | ICES-2017-155 | Wire | 0.0005 m core x 0.0011 m outer | 0.0003 | 0.0011 | Cu core; LDPE outer | 929 | 0.23 | 1550 | 660 | 1.5973e-07 | 1439950 | 8954 | 398 | 400 | 3581600 | 0.15 | N2 | 0.0286 | 1019.0559 | 0.02596 | 1.1896 | 2.1414e-05 | 1.6e-05 | 6.875 | 5.1368 | 0.74717 | 0.56346 | 101325 | -0.1 | DIAMONDS | Cylindrical |  | 0.01 | Parabolic Aircraft | Wire | 70 | 15 | Yes
Mitsui, Fumiya, et al. "Effect of the Ignition Method on the Extinction Limit for a Flame Spreading over Electric Wire Insulation." 47th International Conference on Environmental Systems, 16–20 July 2017, Charleston, SC, USA, 2017. | Mitsui et al. | ICES-2017-155 | Wire | 0.0005 m core x 0.0011 m outer | 0.0003 | 0.0011 | NiCr core; LDPE outer | 929 | 0.23 | 1550 | 660 | 1.5973e-07 | 1439950 | 8000 | 13.8 | 384 | 3072000 | 0.168 | N2 | 0.028672 | 1016.6853 | 0.025967 | 1.1926 | 2.1416e-05 | 1.6e-05 | 6.875 | 5.1363 | 0.74711 | 0.56346 | 101325 | -0.1 | DIAMONDS | Cylindrical |  | 1 | Ground | Wire | 50 | 8 | Yes
Mitsui, Fumiya, et al. "Effect of the Ignition Method on the Extinction Limit for a Flame Spreading over Electric Wire Insulation." 47th International Conference on Environmental Systems, 16–20 July 2017, Charleston, SC, USA, 2017. | Mitsui et al. | ICES-2017-155 | Wire | 0.0005 m core x 0.0011 m outer | 0.0003 | 0.0011 | NiCr core; LDPE outer | 929 | 0.23 | 1550 | 660 | 1.5973e-07 | 1439950 | 8000 | 13.8 | 384 | 3072000 | 0.167 | N2 | 0.028668 | 1016.8167 | 0.025967 | 1.1924 | 2.1416e-05 | 1.6e-05 | 6.875 | 5.1363 | 0.7471 | 0.56346 | 101325 | -0.1 | DIAMONDS | Cylindrical |  | 1 | Ground | Wire | 70 | 8 | Yes
Mitsui, Fumiya, et al. "Effect of the Ignition Method on the Extinction Limit for a Flame Spreading over Electric Wire Insulation." 47th International Conference on Environmental Systems, 16–20 July 2017, Charleston, SC, USA, 2017. | Mitsui et al. | ICES-2017-155 | Wire | 0.0005 m core x 0.0011 m outer | 0.0003 | 0.0011 | NiCr core; LDPE outer | 929 | 0.23 | 1550 | 660 | 1.5973e-07 | 1439950 | 8000 | 13.8 | 384 | 3072000 | 0.166 | N2 | 0.028664 | 1016.9481 | 0.025966 | 1.1923 | 2.1416e-05 | 1.6e-05 | 6.875 | 5.1364 | 0.74712 | 0.56346 | 101325 | -0.1 | DIAMONDS | Cylindrical |  | 1 | Ground | Wire | 94 | 8 | Yes
Mitsui, Fumiya, et al. "Effect of the Ignition Method on the Extinction Limit for a Flame Spreading over Electric Wire Insulation." 47th International Conference on Environmental Systems, 16–20 July 2017, Charleston, SC, USA, 2017. | Mitsui et al. | ICES-2017-155 | Wire | 0.0005 m core x 0.0011 m outer | 0.0003 | 0.0011 | NiCr core; LDPE outer | 929 | 0.23 | 1550 | 660 | 1.5973e-07 | 1439950 | 8000 | 13.8 | 384 | 3072000 | 0.168 | N2 | 0.028672 | 1016.6853 | 0.025967 | 1.1926 | 2.1416e-05 | 1.6e-05 | 6.875 | 5.1363 | 0.74711 | 0.56346 | 101325 | -0.1 | DIAMONDS | Cylindrical |  | 1 | Ground | Wire | 110 | 8 | Yes
Mitsui, Fumiya, et al. "Effect of the Ignition Method on the Extinction Limit for a Flame Spreading over Electric Wire Insulation." 47th International Conference on Environmental Systems, 16–20 July 2017, Charleston, SC, USA, 2017. | Mitsui et al. | ICES-2017-155 | Wire | 0.0005 m core x 0.0011 m outer | 0.0003 | 0.0011 | NiCr core; LDPE outer | 929 | 0.23 | 1550 | 660 | 1.5973e-07 | 1439950 | 8000 | 13.8 | 384 | 3072000 | 0.18 | N2 | 0.02872 | 1015.1114 | 0.025972 | 1.1946 | 2.1417e-05 | 1.5e-05 | 7.3333 | 5.136 | 0.70036 | 0.56346 | 101325 | -0.1 | DIAMONDS | Cylindrical |  | 0.01 | Parabolic Aircraft | Wire | 50 | 8 | Yes
Mitsui, Fumiya, et al. "Effect of the Ignition Method on the Extinction Limit for a Flame Spreading over Electric Wire Insulation." 47th International Conference on Environmental Systems, 16–20 July 2017, Charleston, SC, USA, 2017. | Mitsui et al. | ICES-2017-155 | Wire | 0.0005 m core x 0.0011 m outer | 0.0003 | 0.0011 | NiCr core; LDPE outer | 929 | 0.23 | 1550 | 660 | 1.5973e-07 | 1439950 | 8000 | 13.8 | 384 | 3072000 | 0.18 | N2 | 0.02872 | 1015.1114 | 0.025972 | 1.1946 | 2.1417e-05 | 1.5e-05 | 7.3333 | 5.136 | 0.70036 | 0.56346 | 101325 | -0.1 | DIAMONDS | Cylindrical |  | 0.01 | Parabolic Aircraft | Wire | 50 | 8 | Yes
Mitsui, Fumiya, et al. "Effect of the Ignition Method on the Extinction Limit for a Flame Spreading over Electric Wire Insulation." 47th International Conference on Environmental Systems, 16–20 July 2017, Charleston, SC, USA, 2017. | Mitsui et al. | ICES-2017-155 | Wire | 0.0005 m core x 0.0011 m outer | 0.0003 | 0.0011 | NiCr core; LDPE outer | 929 | 0.23 | 1550 | 660 | 1.5973e-07 | 1439950 | 8000 | 13.8 | 384 | 3072000 | 0.17 | N2 | 0.02868 | 1016.4226 | 0.025968 | 1.1929 | 2.1416e-05 | 1.6e-05 | 6.875 | 5.1363 | 0.74709 | 0.56346 | 101325 | -0.1 | DIAMONDS | Cylindrical |  | 0.01 | Parabolic Aircraft | Wire | 50 | 8 | No
Mitsui, Fumiya, et al. "Effect of the Ignition Method on the Extinction Limit for a Flame Spreading over Electric Wire Insulation." 47th International Conference on Environmental Systems, 16–20 July 2017, Charleston, SC, USA, 2017. | Mitsui et al. | ICES-2017-155 | Wire | 0.0005 m core x 0.0011 m outer | 0.0003 | 0.0011 | NiCr core; LDPE outer | 929 | 0.23 | 1550 | 660 | 1.5973e-07 | 1439950 | 8000 | 13.8 | 384 | 3072000 | 0.169 | N2 | 0.028676 | 1016.5539 | 0.025968 | 1.1928 | 2.1417e-05 | 1.6e-05 | 6.875 | 5.1362 | 0.74708 | 0.56346 | 101325 | -0.1 | DIAMONDS | Cylindrical |  | 0.01 | Parabolic Aircraft | Wire | 50 | 8 | No
Mitsui, Fumiya, et al. "Effect of the Ignition Method on the Extinction Limit for a Flame Spreading over Electric Wire Insulation." 47th International Conference on Environmental Systems, 16–20 July 2017, Charleston, SC, USA, 2017. | Mitsui et al. | ICES-2017-155 | Wire | 0.0005 m core x 0.0011 m outer | 0.0003 | 0.0011 | NiCr core; LDPE outer | 929 | 0.23 | 1550 | 660 | 1.5973e-07 | 1439950 | 8000 | 13.8 | 384 | 3072000 | 0.159 | N2 | 0.028636 | 1017.8691 | 0.025964 | 1.1911 | 2.1415e-05 | 1.6e-05 | 6.875 | 5.1365 | 0.74712 | 0.56346 | 101325 | -0.1 | DIAMONDS | Cylindrical |  | 0.01 | Parabolic Aircraft | Wire | 50 | 8 | No
Mitsui, Fumiya, et al. "Effect of the Ignition Method on the Extinction Limit for a Flame Spreading over Electric Wire Insulation." 47th International Conference on Environmental Systems, 16–20 July 2017, Charleston, SC, USA, 2017. | Mitsui et al. | ICES-2017-155 | Wire | 0.0005 m core x 0.0011 m outer | 0.0003 | 0.0011 | NiCr core; LDPE outer | 929 | 0.23 | 1550 | 660 | 1.5973e-07 | 1439950 | 8000 | 13.8 | 384 | 3072000 | 0.17 | N2 | 0.02868 | 1016.4226 | 0.025968 | 1.1929 | 2.1416e-05 | 1.6e-05 | 6.875 | 5.1363 | 0.74709 | 0.56346 | 101325 | -0.1 | DIAMONDS | Cylindrical |  | 0.01 | Parabolic Aircraft | Wire | 70 | 8 | Yes
Mitsui, Fumiya, et al. "Effect of the Ignition Method on the Extinction Limit for a Flame Spreading over Electric Wire Insulation." 47th International Conference on Environmental Systems, 16–20 July 2017, Charleston, SC, USA, 2017. | Mitsui et al. | ICES-2017-155 | Wire | 0.0005 m core x 0.0011 m outer | 0.0003 | 0.0011 | NiCr core; LDPE outer | 929 | 0.23 | 1550 | 660 | 1.5973e-07 | 1439950 | 8000 | 13.8 | 384 | 3072000 | 0.17 | N2 | 0.02868 | 1016.4226 | 0.025968 | 1.1929 | 2.1416e-05 | 1.6e-05 | 6.875 | 5.1363 | 0.74709 | 0.56346 | 101325 | -0.1 | DIAMONDS | Cylindrical |  | 0.01 | Parabolic Aircraft | Wire | 70 | 8 | Yes
Mitsui, Fumiya, et al. "Effect of the Ignition Method on the Extinction Limit for a Flame Spreading over Electric Wire Insulation." 47th International Conference on Environmental Systems, 16–20 July 2017, Charleston, SC, USA, 2017. | Mitsui et al. | ICES-2017-155 | Wire | 0.0005 m core x 0.0011 m outer | 0.0003 | 0.0011 | NiCr core; LDPE outer | 929 | 0.23 | 1550 | 660 | 1.5973e-07 | 1439950 | 8000 | 13.8 | 384 | 3072000 | 0.165 | N2 | 0.02866 | 1017.0796 | 0.025966 | 1.1921 | 2.1416e-05 | 1.6e-05 | 6.875 | 5.1364 | 0.74711 | 0.56346 | 101325 | -0.1 | DIAMONDS | Cylindrical |  | 0.01 | Parabolic Aircraft | Wire | 70 | 8 | Yes
Mitsui, Fumiya, et al. "Effect of the Ignition Method on the Extinction Limit for a Flame Spreading over Electric Wire Insulation." 47th International Conference on Environmental Systems, 16–20 July 2017, Charleston, SC, USA, 2017. | Mitsui et al. | ICES-2017-155 | Wire | 0.0005 m core x 0.0011 m outer | 0.0003 | 0.0011 | NiCr core; LDPE outer | 929 | 0.23 | 1550 | 660 | 1.5973e-07 | 1439950 | 8000 | 13.8 | 384 | 3072000 | 0.16 | N2 | 0.02864 | 1017.7374 | 0.025964 | 1.1913 | 2.1415e-05 | 1.6e-05 | 6.875 | 5.1365 | 0.74713 | 0.56346 | 101325 | -0.1 | DIAMONDS | Cylindrical |  | 0.01 | Parabolic Aircraft | Wire | 70 | 8 | No
Mitsui, Fumiya, et al. "Effect of the Ignition Method on the Extinction Limit for a Flame Spreading over Electric Wire Insulation." 47th International Conference on Environmental Systems, 16–20 July 2017, Charleston, SC, USA, 2017. | Mitsui et al. | ICES-2017-155 | Wire | 0.0005 m core x 0.0011 m outer | 0.0003 | 0.0011 | NiCr core; LDPE outer | 929 | 0.23 | 1550 | 660 | 1.5973e-07 | 1439950 | 8000 | 13.8 | 384 | 3072000 | 0.148 | N2 | 0.028592 | 1019.3201 | 0.025959 | 1.1893 | 2.1414e-05 | 1.6e-05 | 6.875 | 5.1369 | 0.74718 | 0.56346 | 101325 | -0.1 | DIAMONDS | Cylindrical |  | 0.01 | Parabolic Aircraft | Wire | 70 | 8 | No
Mitsui, Fumiya, et al. "Effect of the Ignition Method on the Extinction Limit for a Flame Spreading over Electric Wire Insulation." 47th International Conference on Environmental Systems, 16–20 July 2017, Charleston, SC, USA, 2017. | Mitsui et al. | ICES-2017-155 | Wire | 0.0005 m core x 0.0011 m outer | 0.0003 | 0.0011 | NiCr core; LDPE outer | 929 | 0.23 | 1550 | 660 | 1.5973e-07 | 1439950 | 8000 | 13.8 | 384 | 3072000 | 0.148 | N2 | 0.028592 | 1019.3201 | 0.025959 | 1.1893 | 2.1414e-05 | 1.6e-05 | 6.875 | 5.1369 | 0.74718 | 0.56346 | 101325 | -0.1 | DIAMONDS | Cylindrical |  | 0.01 | Parabolic Aircraft | Wire | 70 | 8 | No
Mitsui, Fumiya, et al. "Effect of the Ignition Method on the Extinction Limit for a Flame Spreading over Electric Wire Insulation." 47th International Conference on Environmental Systems, 16–20 July 2017, Charleston, SC, USA, 2017. | Mitsui et al. | ICES-2017-155 | Wire | 0.0005 m core x 0.0011 m outer | 0.0003 | 0.0011 | NiCr core; LDPE outer | 929 | 0.23 | 1550 | 660 | 1.5973e-07 | 1439950 | 8000 | 13.8 | 384 | 3072000 | 0.17 | N2 | 0.02868 | 1016.4226 | 0.025968 | 1.1929 | 2.1416e-05 | 1.6e-05 | 6.875 | 5.1363 | 0.74709 | 0.56346 | 101325 | -0.1 | DIAMONDS | Cylindrical |  | 0.01 | Parabolic Aircraft | Wire | 95 | 8 | Yes
Mitsui, Fumiya, et al. "Effect of the Ignition Method on the Extinction Limit for a Flame Spreading over Electric Wire Insulation." 47th International Conference on Environmental Systems, 16–20 July 2017, Charleston, SC, USA, 2017. | Mitsui et al. | ICES-2017-155 | Wire | 0.0005 m core x 0.0011 m outer | 0.0003 | 0.0011 | NiCr core; LDPE outer | 929 | 0.23 | 1550 | 660 | 1.5973e-07 | 1439950 | 8000 | 13.8 | 384 | 3072000 | 0.16 | N2 | 0.02864 | 1017.7374 | 0.025964 | 1.1913 | 2.1415e-05 | 1.6e-05 | 6.875 | 5.1365 | 0.74713 | 0.56346 | 101325 | -0.1 | DIAMONDS | Cylindrical |  | 0.01 | Parabolic Aircraft | Wire | 95 | 8 | Yes
Mitsui, Fumiya, et al. "Effect of the Ignition Method on the Extinction Limit for a Flame Spreading over Electric Wire Insulation." 47th International Conference on Environmental Systems, 16–20 July 2017, Charleston, SC, USA, 2017. | Mitsui et al. | ICES-2017-155 | Wire | 0.0005 m core x 0.0011 m outer | 0.0003 | 0.0011 | NiCr core; LDPE outer | 929 | 0.23 | 1550 | 660 | 1.5973e-07 | 1439950 | 8000 | 13.8 | 384 | 3072000 | 0.15 | N2 | 0.0286 | 1019.0559 | 0.02596 | 1.1896 | 2.1414e-05 | 1.6e-05 | 6.875 | 5.1368 | 0.74717 | 0.56346 | 101325 | -0.1 | DIAMONDS | Cylindrical |  | 0.01 | Parabolic Aircraft | Wire | 95 | 8 | No
Mitsui, Fumiya, et al. "Effect of the Ignition Method on the Extinction Limit for a Flame Spreading over Electric Wire Insulation." 47th International Conference on Environmental Systems, 16–20 July 2017, Charleston, SC, USA, 2017. | Mitsui et al. | ICES-2017-155 | Wire | 0.0005 m core x 0.0011 m outer | 0.0003 | 0.0011 | NiCr core; LDPE outer | 929 | 0.23 | 1550 | 660 | 1.5973e-07 | 1439950 | 8000 | 13.8 | 384 | 3072000 | 0.16 | N2 | 0.02864 | 1017.7374 | 0.025964 | 1.1913 | 2.1415e-05 | 1.6e-05 | 6.875 | 5.1365 | 0.74713 | 0.56346 | 101325 | -0.1 | DIAMONDS | Cylindrical |  | 0.01 | Parabolic Aircraft | Wire | 110 | 8 | Yes
Mitsui, Fumiya, et al. "Effect of the Ignition Method on the Extinction Limit for a Flame Spreading over Electric Wire Insulation." 47th International Conference on Environmental Systems, 16–20 July 2017, Charleston, SC, USA, 2017. | Mitsui et al. | ICES-2017-155 | Wire | 0.0005 m core x 0.0011 m outer | 0.0003 | 0.0011 | NiCr core; LDPE outer | 929 | 0.23 | 1550 | 660 | 1.5973e-07 | 1439950 | 8000 | 13.8 | 384 | 3072000 | 0.177 | N2 | 0.028708 | 1015.5044 | 0.025971 | 1.1941 | 2.1417e-05 | 1.5e-05 | 7.3333 | 5.136 | 0.70037 | 0.56346 | 101325 | -0.1 | DIAMONDS | Cylindrical |  | 1 | Ground | Wire | 70 | 4.5 | Yes
Mitsui, Fumiya, et al. "Effect of the Ignition Method on the Extinction Limit for a Flame Spreading over Electric Wire Insulation." 47th International Conference on Environmental Systems, 16–20 July 2017, Charleston, SC, USA, 2017. | Mitsui et al. | ICES-2017-155 | Wire | 0.0005 m core x 0.0011 m outer | 0.0003 | 0.0011 | NiCr core; LDPE outer | 929 | 0.23 | 1550 | 660 | 1.5973e-07 | 1439950 | 8000 | 13.8 | 384 | 3072000 | 0.167 | N2 | 0.028668 | 1016.8167 | 0.025967 | 1.1924 | 2.1416e-05 | 1.6e-05 | 6.875 | 5.1363 | 0.7471 | 0.56346 | 101325 | -0.1 | DIAMONDS | Cylindrical |  | 1 | Ground | Wire | 70 | 6 | Yes
Mitsui, Fumiya, et al. "Effect of the Ignition Method on the Extinction Limit for a Flame Spreading over Electric Wire Insulation." 47th International Conference on Environmental Systems, 16–20 July 2017, Charleston, SC, USA, 2017. | Mitsui et al. | ICES-2017-155 | Wire | 0.0005 m core x 0.0011 m outer | 0.0003 | 0.0011 | NiCr core; LDPE outer | 929 | 0.23 | 1550 | 660 | 1.5973e-07 | 1439950 | 8000 | 13.8 | 384 | 3072000 | 0.168 | N2 | 0.028672 | 1016.6853 | 0.025967 | 1.1926 | 2.1416e-05 | 1.6e-05 | 6.875 | 5.1363 | 0.74711 | 0.56346 | 101325 | -0.1 | DIAMONDS | Cylindrical |  | 1 | Ground | Wire | 70 | 8 | Yes
Mitsui, Fumiya, et al. "Effect of the Ignition Method on the Extinction Limit for a Flame Spreading over Electric Wire Insulation." 47th International Conference on Environmental Systems, 16–20 July 2017, Charleston, SC, USA, 2017. | Mitsui et al. | ICES-2017-155 | Wire | 0.0005 m core x 0.0011 m outer | 0.0003 | 0.0011 | NiCr core; LDPE outer | 929 | 0.23 | 1550 | 660 | 1.5973e-07 | 1439950 | 8000 | 13.8 | 384 | 3072000 | 0.168 | N2 | 0.028672 | 1016.6853 | 0.025967 | 1.1926 | 2.1416e-05 | 1.6e-05 | 6.875 | 5.1363 | 0.74711 | 0.56346 | 101325 | -0.1 | DIAMONDS | Cylindrical |  | 1 | Ground | Wire | 70 | 12 | Yes
Mitsui, Fumiya, et al. "Effect of the Ignition Method on the Extinction Limit for a Flame Spreading over Electric Wire Insulation." 47th International Conference on Environmental Systems, 16–20 July 2017, Charleston, SC, USA, 2017. | Mitsui et al. | ICES-2017-155 | Wire | 0.0005 m core x 0.0011 m outer | 0.0003 | 0.0011 | NiCr core; LDPE outer | 929 | 0.23 | 1550 | 660 | 1.5973e-07 | 1439950 | 8000 | 13.8 | 384 | 3072000 | 0.168 | N2 | 0.028672 | 1016.6853 | 0.025967 | 1.1926 | 2.1416e-05 | 1.6e-05 | 6.875 | 5.1363 | 0.74711 | 0.56346 | 101325 | -0.1 | DIAMONDS | Cylindrical |  | 1 | Ground | Wire | 70 | 15 | Yes
Mitsui, Fumiya, et al. "Effect of the Ignition Method on the Extinction Limit for a Flame Spreading over Electric Wire Insulation." 47th International Conference on Environmental Systems, 16–20 July 2017, Charleston, SC, USA, 2017. | Mitsui et al. | ICES-2017-155 | Wire | 0.0005 m core x 0.0011 m outer | 0.0003 | 0.0011 | NiCr core; LDPE outer | 929 | 0.23 | 1550 | 660 | 1.5973e-07 | 1439950 | 8000 | 13.8 | 384 | 3072000 | 0.18 | N2 | 0.02872 | 1015.1114 | 0.025972 | 1.1946 | 2.1417e-05 | 1.5e-05 | 7.3333 | 5.136 | 0.70036 | 0.56346 | 101325 | -0.1 | DIAMONDS | Cylindrical |  | 0.01 | Parabolic Aircraft | Wire | 70 | 5 | Yes
Mitsui, Fumiya, et al. "Effect of the Ignition Method on the Extinction Limit for a Flame Spreading over Electric Wire Insulation." 47th International Conference on Environmental Systems, 16–20 July 2017, Charleston, SC, USA, 2017. | Mitsui et al. | ICES-2017-155 | Wire | 0.0005 m core x 0.0011 m outer | 0.0003 | 0.0011 | NiCr core; LDPE outer | 929 | 0.23 | 1550 | 660 | 1.5973e-07 | 1439950 | 8000 | 13.8 | 384 | 3072000 | 0.17 | N2 | 0.02868 | 1016.4226 | 0.025968 | 1.1929 | 2.1416e-05 | 1.6e-05 | 6.875 | 5.1363 | 0.74709 | 0.56346 | 101325 | -0.1 | DIAMONDS | Cylindrical |  | 0.01 | Parabolic Aircraft | Wire | 70 | 5 | No
Mitsui, Fumiya, et al. "Effect of the Ignition Method on the Extinction Limit for a Flame Spreading over Electric Wire Insulation." 47th International Conference on Environmental Systems, 16–20 July 2017, Charleston, SC, USA, 2017. | Mitsui et al. | ICES-2017-155 | Wire | 0.0005 m core x 0.0011 m outer | 0.0003 | 0.0011 | NiCr core; LDPE outer | 929 | 0.23 | 1550 | 660 | 1.5973e-07 | 1439950 | 8000 | 13.8 | 384 | 3072000 | 0.18 | N2 | 0.02872 | 1015.1114 | 0.025972 | 1.1946 | 2.1417e-05 | 1.5e-05 | 7.3333 | 5.136 | 0.70036 | 0.56346 | 101325 | -0.1 | DIAMONDS | Cylindrical |  | 0.01 | Parabolic Aircraft | Wire | 70 | 6 | Yes
Mitsui, Fumiya, et al. "Effect of the Ignition Method on the Extinction Limit for a Flame Spreading over Electric Wire Insulation." 47th International Conference on Environmental Systems, 16–20 July 2017, Charleston, SC, USA, 2017. | Mitsui et al. | ICES-2017-155 | Wire | 0.0005 m core x 0.0011 m outer | 0.0003 | 0.0011 | NiCr core; LDPE outer | 929 | 0.23 | 1550 | 660 | 1.5973e-07 | 1439950 | 8000 | 13.8 | 384 | 3072000 | 0.17 | N2 | 0.02868 | 1016.4226 | 0.025968 | 1.1929 | 2.1416e-05 | 1.6e-05 | 6.875 | 5.1363 | 0.74709 | 0.56346 | 101325 | -0.1 | DIAMONDS | Cylindrical |  | 0.01 | Parabolic Aircraft | Wire | 70 | 6 | No
Mitsui, Fumiya, et al. "Effect of the Ignition Method on the Extinction Limit for a Flame Spreading over Electric Wire Insulation." 47th International Conference on Environmental Systems, 16–20 July 2017, Charleston, SC, USA, 2017. | Mitsui et al. | ICES-2017-155 | Wire | 0.0005 m core x 0.0011 m outer | 0.0003 | 0.0011 | NiCr core; LDPE outer | 929 | 0.23 | 1550 | 660 | 1.5973e-07 | 1439950 | 8000 | 13.8 | 384 | 3072000 | 0.16 | N2 | 0.02864 | 1017.7374 | 0.025964 | 1.1913 | 2.1415e-05 | 1.6e-05 | 6.875 | 5.1365 | 0.74713 | 0.56346 | 101325 | -0.1 | DIAMONDS | Cylindrical |  | 0.01 | Parabolic Aircraft | Wire | 70 | 6 | No
Mitsui, Fumiya, et al. "Effect of the Ignition Method on the Extinction Limit for a Flame Spreading over Electric Wire Insulation." 47th International Conference on Environmental Systems, 16–20 July 2017, Charleston, SC, USA, 2017. | Mitsui et al. | ICES-2017-155 | Wire | 0.0005 m core x 0.0011 m outer | 0.0003 | 0.0011 | NiCr core; LDPE outer | 929 | 0.23 | 1550 | 660 | 1.5973e-07 | 1439950 | 8000 | 13.8 | 384 | 3072000 | 0.17 | N2 | 0.02868 | 1016.4226 | 0.025968 | 1.1929 | 2.1416e-05 | 1.6e-05 | 6.875 | 5.1363 | 0.74709 | 0.56346 | 101325 | -0.1 | DIAMONDS | Cylindrical |  | 0.01 | Parabolic Aircraft | Wire | 70 | 8 | Yes
Mitsui, Fumiya, et al. "Effect of the Ignition Method on the Extinction Limit for a Flame Spreading over Electric Wire Insulation." 47th International Conference on Environmental Systems, 16–20 July 2017, Charleston, SC, USA, 2017. | Mitsui et al. | ICES-2017-155 | Wire | 0.0005 m core x 0.0011 m outer | 0.0003 | 0.0011 | NiCr core; LDPE outer | 929 | 0.23 | 1550 | 660 | 1.5973e-07 | 1439950 | 8000 | 13.8 | 384 | 3072000 | 0.17 | N2 | 0.02868 | 1016.4226 | 0.025968 | 1.1929 | 2.1416e-05 | 1.6e-05 | 6.875 | 5.1363 | 0.74709 | 0.56346 | 101325 | -0.1 | DIAMONDS | Cylindrical |  | 0.01 | Parabolic Aircraft | Wire | 70 | 8 | Yes
Mitsui, Fumiya, et al. "Effect of the Ignition Method on the Extinction Limit for a Flame Spreading over Electric Wire Insulation." 47th International Conference on Environmental Systems, 16–20 July 2017, Charleston, SC, USA, 2017. | Mitsui et al. | ICES-2017-155 | Wire | 0.0005 m core x 0.0011 m outer | 0.0003 | 0.0011 | NiCr core; LDPE outer | 929 | 0.23 | 1550 | 660 | 1.5973e-07 | 1439950 | 8000 | 13.8 | 384 | 3072000 | 0.162 | N2 | 0.028648 | 1017.4742 | 0.025965 | 1.1916 | 2.1416e-05 | 1.6e-05 | 6.875 | 5.1364 | 0.74712 | 0.56346 | 101325 | -0.1 | DIAMONDS | Cylindrical |  | 0.01 | Parabolic Aircraft | Wire | 70 | 8 | Yes
Mitsui, Fumiya, et al. "Effect of the Ignition Method on the Extinction Limit for a Flame Spreading over Electric Wire Insulation." 47th International Conference on Environmental Systems, 16–20 July 2017, Charleston, SC, USA, 2017. | Mitsui et al. | ICES-2017-155 | Wire | 0.0005 m core x 0.0011 m outer | 0.0003 | 0.0011 | NiCr core; LDPE outer | 929 | 0.23 | 1550 | 660 | 1.5973e-07 | 1439950 | 8000 | 13.8 | 384 | 3072000 | 0.16 | N2 | 0.02864 | 1017.7374 | 0.025964 | 1.1913 | 2.1415e-05 | 1.6e-05 | 6.875 | 5.1365 | 0.74713 | 0.56346 | 101325 | -0.1 | DIAMONDS | Cylindrical |  | 0.01 | Parabolic Aircraft | Wire | 70 | 8 | No
Mitsui, Fumiya, et al. "Effect of the Ignition Method on the Extinction Limit for a Flame Spreading over Electric Wire Insulation." 47th International Conference on Environmental Systems, 16–20 July 2017, Charleston, SC, USA, 2017. | Mitsui et al. | ICES-2017-155 | Wire | 0.0005 m core x 0.0011 m outer | 0.0003 | 0.0011 | NiCr core; LDPE outer | 929 | 0.23 | 1550 | 660 | 1.5973e-07 | 1439950 | 8000 | 13.8 | 384 | 3072000 | 0.15 | N2 | 0.0286 | 1019.0559 | 0.02596 | 1.1896 | 2.1414e-05 | 1.6e-05 | 6.875 | 5.1368 | 0.74717 | 0.56346 | 101325 | -0.1 | DIAMONDS | Cylindrical |  | 0.01 | Parabolic Aircraft | Wire | 70 | 8 | No
Mitsui, Fumiya, et al. "Effect of the Ignition Method on the Extinction Limit for a Flame Spreading over Electric Wire Insulation." 47th International Conference on Environmental Systems, 16–20 July 2017, Charleston, SC, USA, 2017. | Mitsui et al. | ICES-2017-155 | Wire | 0.0005 m core x 0.0011 m outer | 0.0003 | 0.0011 | NiCr core; LDPE outer | 929 | 0.23 | 1550 | 660 | 1.5973e-07 | 1439950 | 8000 | 13.8 | 384 | 3072000 | 0.149 | N2 | 0.028596 | 1019.188 | 0.02596 | 1.1894 | 2.1414e-05 | 1.6e-05 | 6.875 | 5.1367 | 0.74716 | 0.56346 | 101325 | -0.1 | DIAMONDS | Cylindrical |  | 0.01 | Parabolic Aircraft | Wire | 70 | 8 | No
Mitsui, Fumiya, et al. "Effect of the Ignition Method on the Extinction Limit for a Flame Spreading over Electric Wire Insulation." 47th International Conference on Environmental Systems, 16–20 July 2017, Charleston, SC, USA, 2017. | Mitsui et al. | ICES-2017-155 | Wire | 0.0005 m core x 0.0011 m outer | 0.0003 | 0.0011 | NiCr core; LDPE outer | 929 | 0.23 | 1550 | 660 | 1.5973e-07 | 1439950 | 8000 | 13.8 | 384 | 3072000 | 0.17 | N2 | 0.02868 | 1016.4226 | 0.025968 | 1.1929 | 2.1416e-05 | 1.6e-05 | 6.875 | 5.1363 | 0.74709 | 0.56346 | 101325 | -0.1 | DIAMONDS | Cylindrical |  | 0.01 | Parabolic Aircraft | Wire | 70 | 12 | Yes
Mitsui, Fumiya, et al. "Effect of the Ignition Method on the Extinction Limit for a Flame Spreading over Electric Wire Insulation." 47th International Conference on Environmental Systems, 16–20 July 2017, Charleston, SC, USA, 2017. | Mitsui et al. | ICES-2017-155 | Wire | 0.0005 m core x 0.0011 m outer | 0.0003 | 0.0011 | NiCr core; LDPE outer | 929 | 0.23 | 1550 | 660 | 1.5973e-07 | 1439950 | 8000 | 13.8 | 384 | 3072000 | 0.16 | N2 | 0.02864 | 1017.7374 | 0.025964 | 1.1913 | 2.1415e-05 | 1.6e-05 | 6.875 | 5.1365 | 0.74713 | 0.56346 | 101325 | -0.1 | DIAMONDS | Cylindrical |  | 0.01 | Parabolic Aircraft | Wire | 70 | 12 | Yes
Mitsui, Fumiya, et al. "Effect of the Ignition Method on the Extinction Limit for a Flame Spreading over Electric Wire Insulation." 47th International Conference on Environmental Systems, 16–20 July 2017, Charleston, SC, USA, 2017. | Mitsui et al. | ICES-2017-155 | Wire | 0.0005 m core x 0.0011 m outer | 0.0003 | 0.0011 | NiCr core; LDPE outer | 929 | 0.23 | 1550 | 660 | 1.5973e-07 | 1439950 | 8000 | 13.8 | 384 | 3072000 | 0.15 | N2 | 0.0286 | 1019.0559 | 0.02596 | 1.1896 | 2.1414e-05 | 1.6e-05 | 6.875 | 5.1368 | 0.74717 | 0.56346 | 101325 | -0.1 | DIAMONDS | Cylindrical |  | 0.01 | Parabolic Aircraft | Wire | 70 | 12 | No
Mitsui, Fumiya, et al. "Effect of the Ignition Method on the Extinction Limit for a Flame Spreading over Electric Wire Insulation." 47th International Conference on Environmental Systems, 16–20 July 2017, Charleston, SC, USA, 2017. | Mitsui et al. | ICES-2017-155 | Wire | 0.0005 m core x 0.0011 m outer | 0.0003 | 0.0011 | NiCr core; LDPE outer | 929 | 0.23 | 1550 | 660 | 1.5973e-07 | 1439950 | 8000 | 13.8 | 384 | 3072000 | 0.16 | N2 | 0.02864 | 1017.7374 | 0.025964 | 1.1913 | 2.1415e-05 | 1.6e-05 | 6.875 | 5.1365 | 0.74713 | 0.56346 | 101325 | -0.1 | DIAMONDS | Cylindrical |  | 0.01 | Parabolic Aircraft | Wire | 70 | 15 | Yes
Mitsui, Fumiya, et al. "Effect of the Ignition Method on the Extinction Limit for a Flame Spreading over Electric Wire Insulation." 47th International Conference on Environmental Systems, 16–20 July 2017, Charleston, SC, USA, 2017. | Mitsui et al. | ICES-2017-155 | Wire | 0.0005 m core x 0.0011 m outer | 0.0003 | 0.0011 | NiCr core; LDPE outer | 929 | 0.23 | 1550 | 660 | 1.5973e-07 | 1439950 | 8000 | 13.8 | 384 | 3072000 | 0.15 | N2 | 0.0286 | 1019.0559 | 0.02596 | 1.1896 | 2.1414e-05 | 1.6e-05 | 6.875 | 5.1368 | 0.74717 | 0.56346 | 101325 | -0.1 | DIAMONDS | Cylindrical |  | 0.01 | Parabolic Aircraft | Wire | 70 | 15 | No
Mizutani et al. (2018) Limiting Oxygen Concentration Trend of ETFE-Insulated Wires under 0 | Ken Mizutani, Kyosuke Miyamoto, Nozomu Hashimoto, Yusuke Konno, Osamu Fujita | https://doi.org/10.15011/jasma.35.350104 | Wire | 0.0005 m core x 0.0008 m outer | 0.00015 | 0.0008 | Cu core; ETFE outer | 1700 | 0.24 | 1170 | 740 | 1.2066e-07 | 1989000 | 8960 | 400 | 385 | 3449600 | 0.42 | N2 | 0.02968 | 984.7035 | 0.026068 | 1.2184 | 2.1728e-05 | 1.5e-05 | 0.053333 | 0.036819 | 0.69036 | 0.18647 | 100000 | 0 |  | Cylindrical | 60 mm inner diameter | 1 | Ground | Wire | 92 | 12 | Yes
Mizutani et al. (2018) Limiting Oxygen Concentration Trend of ETFE-Insulated Wires under 0 | Ken Mizutani, Kyosuke Miyamoto, Nozomu Hashimoto, Yusuke Konno, Osamu Fujita | https://doi.org/10.15011/jasma.35.350104 | Wire | 0.0005 m core x 0.0008 m outer | 0.00015 | 0.0008 | Cu core; ETFE outer | 1700 | 0.24 | 1170 | 740 | 1.2066e-07 | 1989000 | 8960 | 400 | 385 | 3449600 | 0.37 | N2 | 0.02948 | 990.8752 | 0.026048 | 1.2102 | 2.1722e-05 | 1.5e-05 | 2.6667 | 1.8414 | 0.69054 | 0.18647 | 100000 | -0.05 |  | Cylindrical | 60 mm inner diameter | 1 | Ground | Wire | 92 | 12 | Yes
Mizutani et al. (2018) Limiting Oxygen Concentration Trend of ETFE-Insulated Wires under 0 | Ken Mizutani, Kyosuke Miyamoto, Nozomu Hashimoto, Yusuke Konno, Osamu Fujita | https://doi.org/10.15011/jasma.35.350104 | Wire | 0.0005 m core x 0.0008 m outer | 0.00015 | 0.0008 | Cu core; ETFE outer | 1700 | 0.24 | 1170 | 740 | 1.2066e-07 | 1989000 | 8960 | 400 | 385 | 3449600 | 0.38 | N2 | 0.02952 | 989.6341 | 0.026052 | 1.2118 | 2.1723e-05 | 1.5e-05 | 5.3333 | 3.6827 | 0.6905 | 0.18647 | 100000 | -0.1 |  | Cylindrical | 60 mm inner diameter | 1 | Ground | Wire | 92 | 12 | Yes
Mizutani et al. (2018) Limiting Oxygen Concentration Trend of ETFE-Insulated Wires under 0 | Ken Mizutani, Kyosuke Miyamoto, Nozomu Hashimoto, Yusuke Konno, Osamu Fujita | https://doi.org/10.15011/jasma.35.350104 | Wire | 0.0005 m core x 0.0008 m outer | 0.00015 | 0.0008 | Cu core; ETFE outer | 1700 | 0.24 | 1170 | 740 | 1.2066e-07 | 1989000 | 8960 | 400 | 385 | 3449600 | 0.38 | N2 | 0.02952 | 989.6341 | 0.026052 | 1.2118 | 2.1723e-05 | 1.5e-05 | 8 | 5.524 | 0.6905 | 0.18647 | 100000 | -0.15 |  | Cylindrical | 60 mm inner diameter | 1 | Ground | Wire | 92 | 12 | Yes
Mizutani et al. (2018) Limiting Oxygen Concentration Trend of ETFE-Insulated Wires under 0 | Ken Mizutani, Kyosuke Miyamoto, Nozomu Hashimoto, Yusuke Konno, Osamu Fujita | https://doi.org/10.15011/jasma.35.350104 | Wire | 0.0005 m core x 0.0008 m outer | 0.00015 | 0.0008 | Cu core; ETFE outer | 1700 | 0.24 | 1170 | 740 | 1.2066e-07 | 1989000 | 8960 | 400 | 385 | 3449600 | 0.37 | N2 | 0.02948 | 990.8752 | 0.026048 | 1.2102 | 2.1722e-05 | 1.5e-05 | 10.6667 | 7.3657 | 0.69054 | 0.18647 | 100000 | -0.2 |  | Cylindrical | 60 mm inner diameter | 1 | Ground | Wire | 92 | 12 | Yes
Mizutani et al. (2018) Limiting Oxygen Concentration Trend of ETFE-Insulated Wires under 0 | Ken Mizutani, Kyosuke Miyamoto, Nozomu Hashimoto, Yusuke Konno, Osamu Fujita | https://doi.org/10.15011/jasma.35.350104 | Wire | 0.0005 m core x 0.0008 m outer | 0.00015 | 0.0008 | Cu core; ETFE outer | 1700 | 0.24 | 1170 | 740 | 1.2066e-07 | 1989000 | 8960 | 400 | 385 | 3449600 | 0.298 | N2 | 0.029192 | 999.9109 | 0.026019 | 1.1984 | 2.1714e-05 | 1.5e-05 | 0.053333 | 0.036842 | 0.69079 | 0.18647 | 100000 | 0 |  | Cylindrical | 60 mm inner diameter | 0.001 | Parabolic Aircraft | Wire | 92 | 12 | Yes
Mizutani et al. (2018) Limiting Oxygen Concentration Trend of ETFE-Insulated Wires under 0 | Ken Mizutani, Kyosuke Miyamoto, Nozomu Hashimoto, Yusuke Konno, Osamu Fujita | https://doi.org/10.15011/jasma.35.350104 | Wire | 0.0005 m core x 0.0008 m outer | 0.00015 | 0.0008 | Cu core; ETFE outer | 1700 | 0.24 | 1170 | 740 | 1.2066e-07 | 1989000 | 8960 | 400 | 385 | 3449600 | 0.26 | N2 | 0.02904 | 1004.7521 | 0.026004 | 1.1921 | 2.171e-05 | 1.6e-05 | 2.5 | 1.8425 | 0.73698 | 0.18647 | 100000 | -0.05 |  | Cylindrical | 60 mm inner diameter | 0.001 | Parabolic Aircraft | Wire | 92 | 12 | Yes
Mizutani et al. (2018) Limiting Oxygen Concentration Trend of ETFE-Insulated Wires under 0 | Ken Mizutani, Kyosuke Miyamoto, Nozomu Hashimoto, Yusuke Konno, Osamu Fujita | https://doi.org/10.15011/jasma.35.350104 | Wire | 0.0005 m core x 0.0008 m outer | 0.00015 | 0.0008 | Cu core; ETFE outer | 1700 | 0.24 | 1170 | 740 | 1.2066e-07 | 1989000 | 8960 | 400 | 385 | 3449600 | 0.27 | N2 | 0.02908 | 1003.4732 | 0.026008 | 1.1938 | 2.1711e-05 | 1.5e-05 | 5.3333 | 3.6847 | 0.69089 | 0.18647 | 100000 | -0.1 |  | Cylindrical | 60 mm inner diameter | 0.001 | Parabolic Aircraft | Wire | 92 | 12 | Yes
Mizutani et al. (2018) Limiting Oxygen Concentration Trend of ETFE-Insulated Wires under 0 | Ken Mizutani, Kyosuke Miyamoto, Nozomu Hashimoto, Yusuke Konno, Osamu Fujita | https://doi.org/10.15011/jasma.35.350104 | Wire | 0.0005 m core x 0.0008 m outer | 0.00015 | 0.0008 | Cu core; ETFE outer | 1700 | 0.24 | 1170 | 740 | 1.2066e-07 | 1989000 | 8960 | 400 | 385 | 3449600 | 0.29 | N2 | 0.02916 | 1000.9259 | 0.026016 | 1.197 | 2.1713e-05 | 1.5e-05 | 8 | 5.5265 | 0.69082 | 0.18647 | 100000 | -0.15 |  | Cylindrical | 60 mm inner diameter | 0.001 | Parabolic Aircraft | Wire | 92 | 12 | Yes
Mizutani et al. (2018) Limiting Oxygen Concentration Trend of ETFE-Insulated Wires under 0 | Ken Mizutani, Kyosuke Miyamoto, Nozomu Hashimoto, Yusuke Konno, Osamu Fujita | https://doi.org/10.15011/jasma.35.350104 | Wire | 0.0005 m core x 0.0008 m outer | 0.00015 | 0.0008 | Cu core; ETFE outer | 1700 | 0.24 | 1170 | 740 | 1.2066e-07 | 1989000 | 8960 | 400 | 385 | 3449600 | 0.31 | N2 | 0.02924 | 998.3926 | 0.026024 | 1.2003 | 2.1716e-05 | 1.5e-05 | 10.6667 | 7.368 | 0.69075 | 0.18647 | 100000 | -0.2 |  | Cylindrical | 60 mm inner diameter | 0.001 | Parabolic Aircraft | Wire | 92 | 12 | Yes
Nagachi, Masashi, et al. "Effect of Flow Direction on the Extinction Limit for Flame Spread over Wire Insulation in Microgravity." 47th International Conference on Environmental Systems, 16–20 July 2017, Charleston, SC, USA, 2017. DTU Orbit, orbit.dtu.dk. | Nagachi et al. | ICES-2017-244 | Wire | 0.0005 m core x 0.0011 m outer | 0.0003 | 0.0011 | Cu core; LDPE outer | 929 | 0.23 | 1550 | 660 | 1.5973e-07 | 1439950 | 8954 | 398 | 400 | 3581600 | 0.16 | N2 | 0.02864 | 1017.7374 | 0.025964 | 1.1913 | 2.1415e-05 | 1.6e-05 | 13.75 | 10.273 | 0.74713 | 0.56346 | 101325 | 0.2 | DIAMONDS | Cylindrical |  | 0.01 | Parabolic Aircraft | Wire | 94 | 8 | Yes
Nagachi, Masashi, et al. "Effect of Flow Direction on the Extinction Limit for Flame Spread over Wire Insulation in Microgravity." 47th International Conference on Environmental Systems, 16–20 July 2017, Charleston, SC, USA, 2017. DTU Orbit, orbit.dtu.dk. | Nagachi et al. | ICES-2017-244 | Wire | 0.0005 m core x 0.0011 m outer | 0.0003 | 0.0011 | Cu core; LDPE outer | 929 | 0.23 | 1550 | 660 | 1.5973e-07 | 1439950 | 8954 | 398 | 400 | 3581600 | 0.15 | N2 | 0.0286 | 1019.0559 | 0.02596 | 1.1896 | 2.1414e-05 | 1.6e-05 | 13.75 | 10.2736 | 0.74717 | 0.56346 | 101325 | 0.2 | DIAMONDS | Cylindrical |  | 0.01 | Parabolic Aircraft | Wire | 94 | 8 | Yes
Nagachi, Masashi, et al. "Effect of Flow Direction on the Extinction Limit for Flame Spread over Wire Insulation in Microgravity." 47th International Conference on Environmental Systems, 16–20 July 2017, Charleston, SC, USA, 2017. DTU Orbit, orbit.dtu.dk. | Nagachi et al. | ICES-2017-244 | Wire | 0.0005 m core x 0.0011 m outer | 0.0003 | 0.0011 | Cu core; LDPE outer | 929 | 0.23 | 1550 | 660 | 1.5973e-07 | 1439950 | 8954 | 398 | 400 | 3581600 | 0.14 | N2 | 0.02856 | 1020.3782 | 0.025956 | 1.1879 | 2.1413e-05 | 1.6e-05 | 13.75 | 10.2741 | 0.74721 | 0.56346 | 101325 | 0.2 | DIAMONDS | Cylindrical |  | 0.01 | Parabolic Aircraft | Wire | 94 | 8 | Yes
Nagachi, Masashi, et al. "Effect of Flow Direction on the Extinction Limit for Flame Spread over Wire Insulation in Microgravity." 47th International Conference on Environmental Systems, 16–20 July 2017, Charleston, SC, USA, 2017. DTU Orbit, orbit.dtu.dk. | Nagachi et al. | ICES-2017-244 | Wire | 0.0005 m core x 0.0011 m outer | 0.0003 | 0.0011 | Cu core; LDPE outer | 929 | 0.23 | 1550 | 660 | 1.5973e-07 | 1439950 | 8954 | 398 | 400 | 3581600 | 0.13 | N2 | 0.02852 | 1021.7041 | 0.025952 | 1.1863 | 2.1412e-05 | 1.6e-05 | 13.75 | 10.2746 | 0.74724 | 0.56346 | 101325 | 0.2 | DIAMONDS | Cylindrical |  | 0.01 | Parabolic Aircraft | Wire | 94 | 8 | No
Nagachi, Masashi, et al. "Effect of Flow Direction on the Extinction Limit for Flame Spread over Wire Insulation in Microgravity." 47th International Conference on Environmental Systems, 16–20 July 2017, Charleston, SC, USA, 2017. DTU Orbit, orbit.dtu.dk. | Nagachi et al. | ICES-2017-244 | Wire | 0.0005 m core x 0.0011 m outer | 0.0003 | 0.0011 | Cu core; LDPE outer | 929 | 0.23 | 1550 | 660 | 1.5973e-07 | 1439950 | 8954 | 398 | 400 | 3581600 | 0.15 | N2 | 0.0286 | 1019.0559 | 0.02596 | 1.1896 | 2.1414e-05 | 1.6e-05 | 10.3125 | 7.7052 | 0.74717 | 0.56346 | 101325 | 0.15 | DIAMONDS | Cylindrical |  | 0.01 | Parabolic Aircraft | Wire | 94 | 8 | Yes
Nagachi, Masashi, et al. "Effect of Flow Direction on the Extinction Limit for Flame Spread over Wire Insulation in Microgravity." 47th International Conference on Environmental Systems, 16–20 July 2017, Charleston, SC, USA, 2017. DTU Orbit, orbit.dtu.dk. | Nagachi et al. | ICES-2017-244 | Wire | 0.0005 m core x 0.0011 m outer | 0.0003 | 0.0011 | Cu core; LDPE outer | 929 | 0.23 | 1550 | 660 | 1.5973e-07 | 1439950 | 8954 | 398 | 400 | 3581600 | 0.14 | N2 | 0.02856 | 1020.3782 | 0.025956 | 1.1879 | 2.1413e-05 | 1.6e-05 | 10.3125 | 7.7056 | 0.74721 | 0.56346 | 101325 | 0.15 | DIAMONDS | Cylindrical |  | 0.01 | Parabolic Aircraft | Wire | 94 | 8 | Yes
Nagachi, Masashi, et al. "Effect of Flow Direction on the Extinction Limit for Flame Spread over Wire Insulation in Microgravity." 47th International Conference on Environmental Systems, 16–20 July 2017, Charleston, SC, USA, 2017. DTU Orbit, orbit.dtu.dk. | Nagachi et al. | ICES-2017-244 | Wire | 0.0005 m core x 0.0011 m outer | 0.0003 | 0.0011 | Cu core; LDPE outer | 929 | 0.23 | 1550 | 660 | 1.5973e-07 | 1439950 | 8954 | 398 | 400 | 3581600 | 0.13 | N2 | 0.02852 | 1021.7041 | 0.025952 | 1.1863 | 2.1412e-05 | 1.6e-05 | 10.3125 | 7.706 | 0.74724 | 0.56346 | 101325 | 0.15 | DIAMONDS | Cylindrical |  | 0.01 | Parabolic Aircraft | Wire | 94 | 8 | No
Nagachi, Masashi, et al. "Effect of Flow Direction on the Extinction Limit for Flame Spread over Wire Insulation in Microgravity." 47th International Conference on Environmental Systems, 16–20 July 2017, Charleston, SC, USA, 2017. DTU Orbit, orbit.dtu.dk. | Nagachi et al. | ICES-2017-244 | Wire | 0.0005 m core x 0.0011 m outer | 0.0003 | 0.0011 | Cu core; LDPE outer | 929 | 0.23 | 1550 | 660 | 1.5973e-07 | 1439950 | 8954 | 398 | 400 | 3581600 | 0.15 | N2 | 0.0286 | 1019.0559 | 0.02596 | 1.1896 | 2.1414e-05 | 1.6e-05 | 6.875 | 5.1368 | 0.74717 | 0.56346 | 101325 | 0.1 | DIAMONDS | Cylindrical |  | 0.01 | Parabolic Aircraft | Wire | 94 | 8 | Yes
Nagachi, Masashi, et al. "Effect of Flow Direction on the Extinction Limit for Flame Spread over Wire Insulation in Microgravity." 47th International Conference on Environmental Systems, 16–20 July 2017, Charleston, SC, USA, 2017. DTU Orbit, orbit.dtu.dk. | Nagachi et al. | ICES-2017-244 | Wire | 0.0005 m core x 0.0011 m outer | 0.0003 | 0.0011 | Cu core; LDPE outer | 929 | 0.23 | 1550 | 660 | 1.5973e-07 | 1439950 | 8954 | 398 | 400 | 3581600 | 0.14 | N2 | 0.02856 | 1020.3782 | 0.025956 | 1.1879 | 2.1413e-05 | 1.6e-05 | 6.875 | 5.137 | 0.74721 | 0.56346 | 101325 | 0.1 | DIAMONDS | Cylindrical |  | 0.01 | Parabolic Aircraft | Wire | 94 | 8 | No
Nagachi, Masashi, et al. "Effect of Flow Direction on the Extinction Limit for Flame Spread over Wire Insulation in Microgravity." 47th International Conference on Environmental Systems, 16–20 July 2017, Charleston, SC, USA, 2017. DTU Orbit, orbit.dtu.dk. | Nagachi et al. | ICES-2017-244 | Wire | 0.0005 m core x 0.0011 m outer | 0.0003 | 0.0011 | Cu core; LDPE outer | 929 | 0.23 | 1550 | 660 | 1.5973e-07 | 1439950 | 8954 | 398 | 400 | 3581600 | 0.13 | N2 | 0.02852 | 1021.7041 | 0.025952 | 1.1863 | 2.1412e-05 | 1.6e-05 | 6.875 | 5.1373 | 0.74724 | 0.56346 | 101325 | 0.1 | DIAMONDS | Cylindrical |  | 0.01 | Parabolic Aircraft | Wire | 94 | 8 | No
Nagachi, Masashi, et al. "Effect of Flow Direction on the Extinction Limit for Flame Spread over Wire Insulation in Microgravity." 47th International Conference on Environmental Systems, 16–20 July 2017, Charleston, SC, USA, 2017. DTU Orbit, orbit.dtu.dk. | Nagachi et al. | ICES-2017-244 | Wire | 0.0005 m core x 0.0011 m outer | 0.0003 | 0.0011 | Cu core; LDPE outer | 929 | 0.23 | 1550 | 660 | 1.5973e-07 | 1439950 | 8954 | 398 | 400 | 3581600 | 0.15 | N2 | 0.0286 | 1019.0559 | 0.02596 | 1.1896 | 2.1414e-05 | 1.6e-05 | 5.1562 | 3.8526 | 0.74717 | 0.56346 | 101325 | 0.075 | DIAMONDS | Cylindrical |  | 0.01 | Parabolic Aircraft | Wire | 94 | 8 | No
Nagachi, Masashi, et al. "Effect of Flow Direction on the Extinction Limit for Flame Spread over Wire Insulation in Microgravity." 47th International Conference on Environmental Systems, 16–20 July 2017, Charleston, SC, USA, 2017. DTU Orbit, orbit.dtu.dk. | Nagachi et al. | ICES-2017-244 | Wire | 0.0005 m core x 0.0011 m outer | 0.0003 | 0.0011 | Cu core; LDPE outer | 929 | 0.23 | 1550 | 660 | 1.5973e-07 | 1439950 | 8954 | 398 | 400 | 3581600 | 0.14 | N2 | 0.02856 | 1020.3782 | 0.025956 | 1.1879 | 2.1413e-05 | 1.6e-05 | 5.1562 | 3.8528 | 0.74721 | 0.56346 | 101325 | 0.075 | DIAMONDS | Cylindrical |  | 0.01 | Parabolic Aircraft | Wire | 94 | 8 | No
Nagachi, Masashi, et al. "Effect of Flow Direction on the Extinction Limit for Flame Spread over Wire Insulation in Microgravity." 47th International Conference on Environmental Systems, 16–20 July 2017, Charleston, SC, USA, 2017. DTU Orbit, orbit.dtu.dk. | Nagachi et al. | ICES-2017-244 | Wire | 0.0005 m core x 0.0011 m outer | 0.0003 | 0.0011 | Cu core; LDPE outer | 929 | 0.23 | 1550 | 660 | 1.5973e-07 | 1439950 | 8954 | 398 | 400 | 3581600 | 0.13 | N2 | 0.02852 | 1021.7041 | 0.025952 | 1.1863 | 2.1412e-05 | 1.6e-05 | 5.1562 | 3.853 | 0.74724 | 0.56346 | 101325 | 0.075 | DIAMONDS | Cylindrical |  | 0.01 | Parabolic Aircraft | Wire | 94 | 8 | No
Nagachi, Masashi, et al. "Effect of Flow Direction on the Extinction Limit for Flame Spread over Wire Insulation in Microgravity." 47th International Conference on Environmental Systems, 16–20 July 2017, Charleston, SC, USA, 2017. DTU Orbit, orbit.dtu.dk. | Nagachi et al. | ICES-2017-244 | Wire | 0.0005 m core x 0.0011 m outer | 0.0003 | 0.0011 | Cu core; LDPE outer | 929 | 0.23 | 1550 | 660 | 1.5973e-07 | 1439950 | 8954 | 398 | 400 | 3581600 | 0.19 | N2 | 0.02876 | 1013.8039 | 0.025976 | 1.1963 | 2.1419e-05 | 1.5e-05 | 3.6667 | 2.5679 | 0.70033 | 0.56346 | 101325 | 0.05 | DIAMONDS | Cylindrical |  | 0.01 | Parabolic Aircraft | Wire | 94 | 8 | No
Nagachi, Masashi, et al. "Effect of Flow Direction on the Extinction Limit for Flame Spread over Wire Insulation in Microgravity." 47th International Conference on Environmental Systems, 16–20 July 2017, Charleston, SC, USA, 2017. DTU Orbit, orbit.dtu.dk. | Nagachi et al. | ICES-2017-244 | Wire | 0.0005 m core x 0.0011 m outer | 0.0003 | 0.0011 | Cu core; LDPE outer | 929 | 0.23 | 1550 | 660 | 1.5973e-07 | 1439950 | 8954 | 398 | 400 | 3581600 | 0.15 | N2 | 0.0286 | 1019.0559 | 0.02596 | 1.1896 | 2.1414e-05 | 1.6e-05 | 3.4375 | 2.5684 | 0.74717 | 0.56346 | 101325 | 0.05 | DIAMONDS | Cylindrical |  | 0.01 | Parabolic Aircraft | Wire | 94 | 8 | No
Nagachi, Masashi, et al. "Effect of Flow Direction on the Extinction Limit for Flame Spread over Wire Insulation in Microgravity." 47th International Conference on Environmental Systems, 16–20 July 2017, Charleston, SC, USA, 2017. DTU Orbit, orbit.dtu.dk. | Nagachi et al. | ICES-2017-244 | Wire | 0.0005 m core x 0.0011 m outer | 0.0003 | 0.0011 | Cu core; LDPE outer | 929 | 0.23 | 1550 | 660 | 1.5973e-07 | 1439950 | 8954 | 398 | 400 | 3581600 | 0.13 | N2 | 0.02852 | 1021.7041 | 0.025952 | 1.1863 | 2.1412e-05 | 1.6e-05 | 3.4375 | 2.5687 | 0.74724 | 0.56346 | 101325 | 0.05 | DIAMONDS | Cylindrical |  | 0.01 | Parabolic Aircraft | Wire | 94 | 8 | No
Nagachi, Masashi, et al. "Effect of Flow Direction on the Extinction Limit for Flame Spread over Wire Insulation in Microgravity." 47th International Conference on Environmental Systems, 16–20 July 2017, Charleston, SC, USA, 2017. DTU Orbit, orbit.dtu.dk. | Nagachi et al. | ICES-2017-244 | Wire | 0.0005 m core x 0.0011 m outer | 0.0003 | 0.0011 | Cu core; LDPE outer | 929 | 0.23 | 1550 | 660 | 1.5973e-07 | 1439950 | 8954 | 398 | 400 | 3581600 | 0.17 | N2 | 0.02868 | 1016.4226 | 0.025968 | 1.1929 | 2.1416e-05 | 1.6e-05 | 3.4375 | 2.5681 | 0.74709 | 0.56346 | 101325 | -0.05 | DIAMONDS | Cylindrical |  | 0.01 | Parabolic Aircraft | Wire | 94 | 8 | Yes
Nagachi, Masashi, et al. "Effect of Flow Direction on the Extinction Limit for Flame Spread over Wire Insulation in Microgravity." 47th International Conference on Environmental Systems, 16–20 July 2017, Charleston, SC, USA, 2017. DTU Orbit, orbit.dtu.dk. | Nagachi et al. | ICES-2017-244 | Wire | 0.0005 m core x 0.0011 m outer | 0.0003 | 0.0011 | Cu core; LDPE outer | 929 | 0.23 | 1550 | 660 | 1.5973e-07 | 1439950 | 8954 | 398 | 400 | 3581600 | 0.16 | N2 | 0.02864 | 1017.7374 | 0.025964 | 1.1913 | 2.1415e-05 | 1.6e-05 | 3.4375 | 2.5683 | 0.74713 | 0.56346 | 101325 | -0.05 | DIAMONDS | Cylindrical |  | 0.01 | Parabolic Aircraft | Wire | 94 | 8 | No
Nagachi, Masashi, et al. "Effect of Flow Direction on the Extinction Limit for Flame Spread over Wire Insulation in Microgravity." 47th International Conference on Environmental Systems, 16–20 July 2017, Charleston, SC, USA, 2017. DTU Orbit, orbit.dtu.dk. | Nagachi et al. | ICES-2017-244 | Wire | 0.0005 m core x 0.0011 m outer | 0.0003 | 0.0011 | Cu core; LDPE outer | 929 | 0.23 | 1550 | 660 | 1.5973e-07 | 1439950 | 8954 | 398 | 400 | 3581600 | 0.15 | N2 | 0.0286 | 1019.0559 | 0.02596 | 1.1896 | 2.1414e-05 | 1.6e-05 | 3.4375 | 2.5684 | 0.74717 | 0.56346 | 101325 | -0.05 | DIAMONDS | Cylindrical |  | 0.01 | Parabolic Aircraft | Wire | 94 | 8 | No
Nagachi, Masashi, et al. "Effect of Flow Direction on the Extinction Limit for Flame Spread over Wire Insulation in Microgravity." 47th International Conference on Environmental Systems, 16–20 July 2017, Charleston, SC, USA, 2017. DTU Orbit, orbit.dtu.dk. | Nagachi et al. | ICES-2017-244 | Wire | 0.0005 m core x 0.0011 m outer | 0.0003 | 0.0011 | Cu core; LDPE outer | 929 | 0.23 | 1550 | 660 | 1.5973e-07 | 1439950 | 8954 | 398 | 400 | 3581600 | 0.18 | N2 | 0.02872 | 1015.1114 | 0.025972 | 1.1946 | 2.1417e-05 | 1.5e-05 | 4.4 | 3.0816 | 0.70036 | 0.56346 | 101325 | -0.06 | DIAMONDS | Cylindrical |  | 0.01 | Parabolic Aircraft | Wire | 94 | 8 | Yes
Nagachi, Masashi, et al. "Effect of Flow Direction on the Extinction Limit for Flame Spread over Wire Insulation in Microgravity." 47th International Conference on Environmental Systems, 16–20 July 2017, Charleston, SC, USA, 2017. DTU Orbit, orbit.dtu.dk. | Nagachi et al. | ICES-2017-244 | Wire | 0.0005 m core x 0.0011 m outer | 0.0003 | 0.0011 | Cu core; LDPE outer | 929 | 0.23 | 1550 | 660 | 1.5973e-07 | 1439950 | 8954 | 398 | 400 | 3581600 | 0.17 | N2 | 0.02868 | 1016.4226 | 0.025968 | 1.1929 | 2.1416e-05 | 1.6e-05 | 4.125 | 3.0818 | 0.74709 | 0.56346 | 101325 | -0.06 | DIAMONDS | Cylindrical |  | 0.01 | Parabolic Aircraft | Wire | 94 | 8 | Yes
Nagachi, Masashi, et al. "Effect of Flow Direction on the Extinction Limit for Flame Spread over Wire Insulation in Microgravity." 47th International Conference on Environmental Systems, 16–20 July 2017, Charleston, SC, USA, 2017. DTU Orbit, orbit.dtu.dk. | Nagachi et al. | ICES-2017-244 | Wire | 0.0005 m core x 0.0011 m outer | 0.0003 | 0.0011 | Cu core; LDPE outer | 929 | 0.23 | 1550 | 660 | 1.5973e-07 | 1439950 | 8954 | 398 | 400 | 3581600 | 0.16 | N2 | 0.02864 | 1017.7374 | 0.025964 | 1.1913 | 2.1415e-05 | 1.6e-05 | 4.125 | 3.0819 | 0.74713 | 0.56346 | 101325 | -0.06 | DIAMONDS | Cylindrical |  | 0.01 | Parabolic Aircraft | Wire | 94 | 8 | No
Nagachi, Masashi, et al. "Effect of Flow Direction on the Extinction Limit for Flame Spread over Wire Insulation in Microgravity." 47th International Conference on Environmental Systems, 16–20 July 2017, Charleston, SC, USA, 2017. DTU Orbit, orbit.dtu.dk. | Nagachi et al. | ICES-2017-244 | Wire | 0.0005 m core x 0.0011 m outer | 0.0003 | 0.0011 | Cu core; LDPE outer | 929 | 0.23 | 1550 | 660 | 1.5973e-07 | 1439950 | 8954 | 398 | 400 | 3581600 | 0.17 | N2 | 0.02868 | 1016.4226 | 0.025968 | 1.1929 | 2.1416e-05 | 1.6e-05 | 6.875 | 5.1363 | 0.74709 | 0.56346 | 101325 | -0.1 | DIAMONDS | Cylindrical |  | 0.01 | Parabolic Aircraft | Wire | 94 | 8 | Yes
Nagachi, Masashi, et al. "Effect of Flow Direction on the Extinction Limit for Flame Spread over Wire Insulation in Microgravity." 47th International Conference on Environmental Systems, 16–20 July 2017, Charleston, SC, USA, 2017. DTU Orbit, orbit.dtu.dk. | Nagachi et al. | ICES-2017-244 | Wire | 0.0005 m core x 0.0011 m outer | 0.0003 | 0.0011 | Cu core; LDPE outer | 929 | 0.23 | 1550 | 660 | 1.5973e-07 | 1439950 | 8954 | 398 | 400 | 3581600 | 0.16 | N2 | 0.02864 | 1017.7374 | 0.025964 | 1.1913 | 2.1415e-05 | 1.6e-05 | 6.875 | 5.1365 | 0.74713 | 0.56346 | 101325 | -0.1 | DIAMONDS | Cylindrical |  | 0.01 | Parabolic Aircraft | Wire | 94 | 8 | Yes
Nagachi, Masashi, et al. "Effect of Flow Direction on the Extinction Limit for Flame Spread over Wire Insulation in Microgravity." 47th International Conference on Environmental Systems, 16–20 July 2017, Charleston, SC, USA, 2017. DTU Orbit, orbit.dtu.dk. | Nagachi et al. | ICES-2017-244 | Wire | 0.0005 m core x 0.0011 m outer | 0.0003 | 0.0011 | Cu core; LDPE outer | 929 | 0.23 | 1550 | 660 | 1.5973e-07 | 1439950 | 8954 | 398 | 400 | 3581600 | 0.15 | N2 | 0.0286 | 1019.0559 | 0.02596 | 1.1896 | 2.1414e-05 | 1.6e-05 | 6.875 | 5.1368 | 0.74717 | 0.56346 | 101325 | -0.1 | DIAMONDS | Cylindrical |  | 0.01 | Parabolic Aircraft | Wire | 94 | 8 | No
Nagachi, Masashi, et al. "Effect of Flow Direction on the Extinction Limit for Flame Spread over Wire Insulation in Microgravity." 47th International Conference on Environmental Systems, 16–20 July 2017, Charleston, SC, USA, 2017. DTU Orbit, orbit.dtu.dk. | Nagachi et al. | ICES-2017-244 | Wire | 0.0005 m core x 0.0011 m outer | 0.0003 | 0.0011 | Cu core; LDPE outer | 929 | 0.23 | 1550 | 660 | 1.5973e-07 | 1439950 | 8954 | 398 | 400 | 3581600 | 0.18 | N2 | 0.02872 | 1015.1114 | 0.025972 | 1.1946 | 2.1417e-05 | 1.5e-05 | 10.2667 | 7.1904 | 0.70036 | 0.56346 | 101325 | -0.14 | DIAMONDS | Cylindrical |  | 0.01 | Parabolic Aircraft | Wire | 94 | 8 | Yes
Nagachi, Masashi, et al. "Effect of Flow Direction on the Extinction Limit for Flame Spread over Wire Insulation in Microgravity." 47th International Conference on Environmental Systems, 16–20 July 2017, Charleston, SC, USA, 2017. DTU Orbit, orbit.dtu.dk. | Nagachi et al. | ICES-2017-244 | Wire | 0.0005 m core x 0.0011 m outer | 0.0003 | 0.0011 | Cu core; LDPE outer | 929 | 0.23 | 1550 | 660 | 1.5973e-07 | 1439950 | 8954 | 398 | 400 | 3581600 | 0.17 | N2 | 0.02868 | 1016.4226 | 0.025968 | 1.1929 | 2.1416e-05 | 1.6e-05 | 9.625 | 7.1908 | 0.74709 | 0.56346 | 101325 | -0.14 | DIAMONDS | Cylindrical |  | 0.01 | Parabolic Aircraft | Wire | 94 | 8 | Yes
Nagachi, Masashi, et al. "Effect of Flow Direction on the Extinction Limit for Flame Spread over Wire Insulation in Microgravity." 47th International Conference on Environmental Systems, 16–20 July 2017, Charleston, SC, USA, 2017. DTU Orbit, orbit.dtu.dk. | Nagachi et al. | ICES-2017-244 | Wire | 0.0005 m core x 0.0011 m outer | 0.0003 | 0.0011 | Cu core; LDPE outer | 929 | 0.23 | 1550 | 660 | 1.5973e-07 | 1439950 | 8954 | 398 | 400 | 3581600 | 0.16 | N2 | 0.02864 | 1017.7374 | 0.025964 | 1.1913 | 2.1415e-05 | 1.6e-05 | 9.625 | 7.1911 | 0.74713 | 0.56346 | 101325 | -0.14 | DIAMONDS | Cylindrical |  | 0.01 | Parabolic Aircraft | Wire | 94 | 8 | Yes
Nagachi, Masashi, et al. "Effect of Flow Direction on the Extinction Limit for Flame Spread over Wire Insulation in Microgravity." 47th International Conference on Environmental Systems, 16–20 July 2017, Charleston, SC, USA, 2017. DTU Orbit, orbit.dtu.dk. | Nagachi et al. | ICES-2017-244 | Wire | 0.0005 m core x 0.0011 m outer | 0.0003 | 0.0011 | Cu core; LDPE outer | 929 | 0.23 | 1550 | 660 | 1.5973e-07 | 1439950 | 8954 | 398 | 400 | 3581600 | 0.16 | N2 | 0.02864 | 1017.7374 | 0.025964 | 1.1913 | 2.1415e-05 | 1.6e-05 | 10.3125 | 7.7048 | 0.74713 | 0.56346 | 101325 | -0.15 | DIAMONDS | Cylindrical |  | 0.01 | Parabolic Aircraft | Wire | 94 | 8 | No
Nagachi, Masashi, et al. "Effect of Flow Direction on the Extinction Limit for Flame Spread over Wire Insulation in Microgravity." 47th International Conference on Environmental Systems, 16–20 July 2017, Charleston, SC, USA, 2017. DTU Orbit, orbit.dtu.dk. | Nagachi et al. | ICES-2017-244 | Wire | 0.0005 m core x 0.0011 m outer | 0.0003 | 0.0011 | Cu core; LDPE outer | 929 | 0.23 | 1550 | 660 | 1.5973e-07 | 1439950 | 8954 | 398 | 400 | 3581600 | 0.14 | N2 | 0.02856 | 1020.3782 | 0.025956 | 1.1879 | 2.1413e-05 | 1.6e-05 | 10.3125 | 7.7056 | 0.74721 | 0.56346 | 101325 | -0.15 | DIAMONDS | Cylindrical |  | 0.01 | Parabolic Aircraft | Wire | 94 | 8 | No
Nagachi, Masashi, et al. "Effect of Flow Direction on the Extinction Limit for Flame Spread over Wire Insulation in Microgravity." 47th International Conference on Environmental Systems, 16–20 July 2017, Charleston, SC, USA, 2017. DTU Orbit, orbit.dtu.dk. | Nagachi et al. | ICES-2017-244 | Wire | 0.0005 m core x 0.0011 m outer | 0.0003 | 0.0011 | Cu core; LDPE outer | 929 | 0.23 | 1550 | 660 | 1.5973e-07 | 1439950 | 8954 | 398 | 400 | 3581600 | 0.18 | N2 | 0.02872 | 1015.1114 | 0.025972 | 1.1946 | 2.1417e-05 | 1.5e-05 | 12.8333 | 8.988 | 0.70036 | 0.56346 | 101325 | -0.175 | DIAMONDS | Cylindrical |  | 0.01 | Parabolic Aircraft | Wire | 94 | 8 | Yes
Nagachi, Masashi, et al. "Effect of Flow Direction on the Extinction Limit for Flame Spread over Wire Insulation in Microgravity." 47th International Conference on Environmental Systems, 16–20 July 2017, Charleston, SC, USA, 2017. DTU Orbit, orbit.dtu.dk. | Nagachi et al. | ICES-2017-244 | Wire | 0.0005 m core x 0.0011 m outer | 0.0003 | 0.0011 | Cu core; LDPE outer | 929 | 0.23 | 1550 | 660 | 1.5973e-07 | 1439950 | 8954 | 398 | 400 | 3581600 | 0.17 | N2 | 0.02868 | 1016.4226 | 0.025968 | 1.1929 | 2.1416e-05 | 1.6e-05 | 12.0312 | 8.9884 | 0.74709 | 0.56346 | 101325 | -0.175 | DIAMONDS | Cylindrical |  | 0.01 | Parabolic Aircraft | Wire | 94 | 8 | Yes
Nagachi, Masashi, et al. "Effect of Flow Direction on the Extinction Limit for Flame Spread over Wire Insulation in Microgravity." 47th International Conference on Environmental Systems, 16–20 July 2017, Charleston, SC, USA, 2017. DTU Orbit, orbit.dtu.dk. | Nagachi et al. | ICES-2017-244 | Wire | 0.0005 m core x 0.0011 m outer | 0.0003 | 0.0011 | Cu core; LDPE outer | 929 | 0.23 | 1550 | 660 | 1.5973e-07 | 1439950 | 8954 | 398 | 400 | 3581600 | 0.16 | N2 | 0.02864 | 1017.7374 | 0.025964 | 1.1913 | 2.1415e-05 | 1.6e-05 | 12.0312 | 8.9889 | 0.74713 | 0.56346 | 101325 | -0.175 | DIAMONDS | Cylindrical |  | 0.01 | Parabolic Aircraft | Wire | 94 | 8 | Yes
Nagachi, Masashi, et al. "Effect of Flow Direction on the Extinction Limit for Flame Spread over Wire Insulation in Microgravity." 47th International Conference on Environmental Systems, 16–20 July 2017, Charleston, SC, USA, 2017. DTU Orbit, orbit.dtu.dk. | Nagachi et al. | ICES-2017-244 | Wire | 0.0005 m core x 0.0011 m outer | 0.0003 | 0.0011 | Cu core; LDPE outer | 929 | 0.23 | 1550 | 660 | 1.5973e-07 | 1439950 | 8954 | 398 | 400 | 3581600 | 0.16 | N2 | 0.02864 | 1017.7374 | 0.025964 | 1.1913 | 2.1415e-05 | 1.6e-05 | 13.75 | 10.273 | 0.74713 | 0.56346 | 101325 | -0.2 | DIAMONDS | Cylindrical |  | 0.01 | Parabolic Aircraft | Wire | 94 | 8 | No
Nagachi, Masashi, et al. "Effect of Flow Direction on the Extinction Limit for Flame Spread over Wire Insulation in Microgravity." 47th International Conference on Environmental Systems, 16–20 July 2017, Charleston, SC, USA, 2017. DTU Orbit, orbit.dtu.dk. | Nagachi et al. | ICES-2017-244 | Wire | 0.0005 m core x 0.0011 m outer | 0.0003 | 0.0011 | Cu core; LDPE outer | 929 | 0.23 | 1550 | 660 | 1.5973e-07 | 1439950 | 8954 | 398 | 400 | 3581600 | 0.14 | N2 | 0.02856 | 1020.3782 | 0.025956 | 1.1879 | 2.1413e-05 | 1.6e-05 | 13.75 | 10.2741 | 0.74721 | 0.56346 | 101325 | -0.2 | DIAMONDS | Cylindrical |  | 0.01 | Parabolic Aircraft | Wire | 94 | 8 | No
Nagachi, Masashi, et al. "Effect of Flow Direction on the Extinction Limit for Flame Spread over Wire Insulation in Microgravity." 47th International Conference on Environmental Systems, 16–20 July 2017, Charleston, SC, USA, 2017. DTU Orbit, orbit.dtu.dk. | Nagachi et al. | ICES-2017-244 | Wire | 0.0005 m core x 0.0011 m outer | 0.0003 | 0.0011 | NiCr core; LDPE outer | 929 | 0.23 | 1550 | 660 | 1.5973e-07 | 1439950 | 8000 | 13.8 | 384 | 3072000 | 0.18 | N2 | 0.02872 | 1015.1114 | 0.025972 | 1.1946 | 2.1417e-05 | 1.5e-05 | 14.6667 | 10.272 | 0.70036 | 0.56346 | 101325 | 0.2 | DIAMONDS | Cylindrical |  | 0.01 | Parabolic Aircraft | Wire | 94 | 8 | Yes
Nagachi, Masashi, et al. "Effect of Flow Direction on the Extinction Limit for Flame Spread over Wire Insulation in Microgravity." 47th International Conference on Environmental Systems, 16–20 July 2017, Charleston, SC, USA, 2017. DTU Orbit, orbit.dtu.dk. | Nagachi et al. | ICES-2017-244 | Wire | 0.0005 m core x 0.0011 m outer | 0.0003 | 0.0011 | NiCr core; LDPE outer | 929 | 0.23 | 1550 | 660 | 1.5973e-07 | 1439950 | 8000 | 13.8 | 384 | 3072000 | 0.16 | N2 | 0.02864 | 1017.7374 | 0.025964 | 1.1913 | 2.1415e-05 | 1.6e-05 | 13.75 | 10.273 | 0.74713 | 0.56346 | 101325 | 0.2 | DIAMONDS | Cylindrical |  | 0.01 | Parabolic Aircraft | Wire | 94 | 8 | Yes
Nagachi, Masashi, et al. "Effect of Flow Direction on the Extinction Limit for Flame Spread over Wire Insulation in Microgravity." 47th International Conference on Environmental Systems, 16–20 July 2017, Charleston, SC, USA, 2017. DTU Orbit, orbit.dtu.dk. | Nagachi et al. | ICES-2017-244 | Wire | 0.0005 m core x 0.0011 m outer | 0.0003 | 0.0011 | NiCr core; LDPE outer | 929 | 0.23 | 1550 | 660 | 1.5973e-07 | 1439950 | 8000 | 13.8 | 384 | 3072000 | 0.14 | N2 | 0.02856 | 1020.3782 | 0.025956 | 1.1879 | 2.1413e-05 | 1.6e-05 | 13.75 | 10.2741 | 0.74721 | 0.56346 | 101325 | 0.2 | DIAMONDS | Cylindrical |  | 0.01 | Parabolic Aircraft | Wire | 94 | 8 | Yes
Nagachi, Masashi, et al. "Effect of Flow Direction on the Extinction Limit for Flame Spread over Wire Insulation in Microgravity." 47th International Conference on Environmental Systems, 16–20 July 2017, Charleston, SC, USA, 2017. DTU Orbit, orbit.dtu.dk. | Nagachi et al. | ICES-2017-244 | Wire | 0.0005 m core x 0.0011 m outer | 0.0003 | 0.0011 | NiCr core; LDPE outer | 929 | 0.23 | 1550 | 660 | 1.5973e-07 | 1439950 | 8000 | 13.8 | 384 | 3072000 | 0.13 | N2 | 0.02852 | 1021.7041 | 0.025952 | 1.1863 | 2.1412e-05 | 1.6e-05 | 13.75 | 10.2746 | 0.74724 | 0.56346 | 101325 | 0.2 | DIAMONDS | Cylindrical |  | 0.01 | Parabolic Aircraft | Wire | 94 | 8 | No
Nagachi, Masashi, et al. "Effect of Flow Direction on the Extinction Limit for Flame Spread over Wire Insulation in Microgravity." 47th International Conference on Environmental Systems, 16–20 July 2017, Charleston, SC, USA, 2017. DTU Orbit, orbit.dtu.dk. | Nagachi et al. | ICES-2017-244 | Wire | 0.0005 m core x 0.0011 m outer | 0.0003 | 0.0011 | NiCr core; LDPE outer | 929 | 0.23 | 1550 | 660 | 1.5973e-07 | 1439950 | 8000 | 13.8 | 384 | 3072000 | 0.16 | N2 | 0.02864 | 1017.7374 | 0.025964 | 1.1913 | 2.1415e-05 | 1.6e-05 | 10.3125 | 7.7048 | 0.74713 | 0.56346 | 101325 | 0.15 | DIAMONDS | Cylindrical |  | 0.01 | Parabolic Aircraft | Wire | 94 | 8 | Yes
Nagachi, Masashi, et al. "Effect of Flow Direction on the Extinction Limit for Flame Spread over Wire Insulation in Microgravity." 47th International Conference on Environmental Systems, 16–20 July 2017, Charleston, SC, USA, 2017. DTU Orbit, orbit.dtu.dk. | Nagachi et al. | ICES-2017-244 | Wire | 0.0005 m core x 0.0011 m outer | 0.0003 | 0.0011 | NiCr core; LDPE outer | 929 | 0.23 | 1550 | 660 | 1.5973e-07 | 1439950 | 8000 | 13.8 | 384 | 3072000 | 0.14 | N2 | 0.02856 | 1020.3782 | 0.025956 | 1.1879 | 2.1413e-05 | 1.6e-05 | 10.3125 | 7.7056 | 0.74721 | 0.56346 | 101325 | 0.15 | DIAMONDS | Cylindrical |  | 0.01 | Parabolic Aircraft | Wire | 94 | 8 | Yes
Nagachi, Masashi, et al. "Effect of Flow Direction on the Extinction Limit for Flame Spread over Wire Insulation in Microgravity." 47th International Conference on Environmental Systems, 16–20 July 2017, Charleston, SC, USA, 2017. DTU Orbit, orbit.dtu.dk. | Nagachi et al. | ICES-2017-244 | Wire | 0.0005 m core x 0.0011 m outer | 0.0003 | 0.0011 | NiCr core; LDPE outer | 929 | 0.23 | 1550 | 660 | 1.5973e-07 | 1439950 | 8000 | 13.8 | 384 | 3072000 | 0.13 | N2 | 0.02852 | 1021.7041 | 0.025952 | 1.1863 | 2.1412e-05 | 1.6e-05 | 10.3125 | 7.706 | 0.74724 | 0.56346 | 101325 | 0.15 | DIAMONDS | Cylindrical |  | 0.01 | Parabolic Aircraft | Wire | 94 | 8 | No
Nagachi, Masashi, et al. "Effect of Flow Direction on the Extinction Limit for Flame Spread over Wire Insulation in Microgravity." 47th International Conference on Environmental Systems, 16–20 July 2017, Charleston, SC, USA, 2017. DTU Orbit, orbit.dtu.dk. | Nagachi et al. | ICES-2017-244 | Wire | 0.0005 m core x 0.0011 m outer | 0.0003 | 0.0011 | NiCr core; LDPE outer | 929 | 0.23 | 1550 | 660 | 1.5973e-07 | 1439950 | 8000 | 13.8 | 384 | 3072000 | 0.16 | N2 | 0.02864 | 1017.7374 | 0.025964 | 1.1913 | 2.1415e-05 | 1.6e-05 | 6.875 | 5.1365 | 0.74713 | 0.56346 | 101325 | 0.1 | DIAMONDS | Cylindrical |  | 0.01 | Parabolic Aircraft | Wire | 94 | 8 | Yes
Nagachi, Masashi, et al. "Effect of Flow Direction on the Extinction Limit for Flame Spread over Wire Insulation in Microgravity." 47th International Conference on Environmental Systems, 16–20 July 2017, Charleston, SC, USA, 2017. DTU Orbit, orbit.dtu.dk. | Nagachi et al. | ICES-2017-244 | Wire | 0.0005 m core x 0.0011 m outer | 0.0003 | 0.0011 | NiCr core; LDPE outer | 929 | 0.23 | 1550 | 660 | 1.5973e-07 | 1439950 | 8000 | 13.8 | 384 | 3072000 | 0.158 | N2 | 0.028632 | 1018.0008 | 0.025963 | 1.1909 | 2.1415e-05 | 1.6e-05 | 6.875 | 5.1366 | 0.74714 | 0.56346 | 101325 | 0.1 | DIAMONDS | Cylindrical |  | 0.01 | Parabolic Aircraft | Wire | 94 | 8 | Yes
Nagachi, Masashi, et al. "Effect of Flow Direction on the Extinction Limit for Flame Spread over Wire Insulation in Microgravity." 47th International Conference on Environmental Systems, 16–20 July 2017, Charleston, SC, USA, 2017. DTU Orbit, orbit.dtu.dk. | Nagachi et al. | ICES-2017-244 | Wire | 0.0005 m core x 0.0011 m outer | 0.0003 | 0.0011 | NiCr core; LDPE outer | 929 | 0.23 | 1550 | 660 | 1.5973e-07 | 1439950 | 8000 | 13.8 | 384 | 3072000 | 0.15 | N2 | 0.0286 | 1019.0559 | 0.02596 | 1.1896 | 2.1414e-05 | 1.6e-05 | 6.875 | 5.1368 | 0.74717 | 0.56346 | 101325 | 0.1 | DIAMONDS | Cylindrical |  | 0.01 | Parabolic Aircraft | Wire | 94 | 8 | Yes
Nagachi, Masashi, et al. "Effect of Flow Direction on the Extinction Limit for Flame Spread over Wire Insulation in Microgravity." 47th International Conference on Environmental Systems, 16–20 July 2017, Charleston, SC, USA, 2017. DTU Orbit, orbit.dtu.dk. | Nagachi et al. | ICES-2017-244 | Wire | 0.0005 m core x 0.0011 m outer | 0.0003 | 0.0011 | NiCr core; LDPE outer | 929 | 0.23 | 1550 | 660 | 1.5973e-07 | 1439950 | 8000 | 13.8 | 384 | 3072000 | 0.148 | N2 | 0.028592 | 1019.3201 | 0.025959 | 1.1893 | 2.1414e-05 | 1.6e-05 | 6.875 | 5.1369 | 0.74718 | 0.56346 | 101325 | 0.1 | DIAMONDS | Cylindrical |  | 0.01 | Parabolic Aircraft | Wire | 94 | 8 | No
Nagachi, Masashi, et al. "Effect of Flow Direction on the Extinction Limit for Flame Spread over Wire Insulation in Microgravity." 47th International Conference on Environmental Systems, 16–20 July 2017, Charleston, SC, USA, 2017. DTU Orbit, orbit.dtu.dk. | Nagachi et al. | ICES-2017-244 | Wire | 0.0005 m core x 0.0011 m outer | 0.0003 | 0.0011 | NiCr core; LDPE outer | 929 | 0.23 | 1550 | 660 | 1.5973e-07 | 1439950 | 8000 | 13.8 | 384 | 3072000 | 0.142 | N2 | 0.028568 | 1020.1134 | 0.025957 | 1.1883 | 2.1413e-05 | 1.6e-05 | 6.875 | 5.137 | 0.74719 | 0.56346 | 101325 | 0.1 | DIAMONDS | Cylindrical |  | 0.01 | Parabolic Aircraft | Wire | 94 | 8 | No
Nagachi, Masashi, et al. "Effect of Flow Direction on the Extinction Limit for Flame Spread over Wire Insulation in Microgravity." 47th International Conference on Environmental Systems, 16–20 July 2017, Charleston, SC, USA, 2017. DTU Orbit, orbit.dtu.dk. | Nagachi et al. | ICES-2017-244 | Wire | 0.0005 m core x 0.0011 m outer | 0.0003 | 0.0011 | NiCr core; LDPE outer | 929 | 0.23 | 1550 | 660 | 1.5973e-07 | 1439950 | 8000 | 13.8 | 384 | 3072000 | 0.14 | N2 | 0.02856 | 1020.3782 | 0.025956 | 1.1879 | 2.1413e-05 | 1.6e-05 | 6.875 | 5.137 | 0.74721 | 0.56346 | 101325 | 0.1 | DIAMONDS | Cylindrical |  | 0.01 | Parabolic Aircraft | Wire | 94 | 8 | No
Nagachi, Masashi, et al. "Effect of Flow Direction on the Extinction Limit for Flame Spread over Wire Insulation in Microgravity." 47th International Conference on Environmental Systems, 16–20 July 2017, Charleston, SC, USA, 2017. DTU Orbit, orbit.dtu.dk. | Nagachi et al. | ICES-2017-244 | Wire | 0.0005 m core x 0.0011 m outer | 0.0003 | 0.0011 | NiCr core; LDPE outer | 929 | 0.23 | 1550 | 660 | 1.5973e-07 | 1439950 | 8000 | 13.8 | 384 | 3072000 | 0.159 | N2 | 0.028636 | 1017.8691 | 0.025964 | 1.1911 | 2.1415e-05 | 1.6e-05 | 5.1562 | 3.8524 | 0.74712 | 0.56346 | 101325 | 0.075 | DIAMONDS | Cylindrical |  | 0.01 | Parabolic Aircraft | Wire | 94 | 8 | Yes
Nagachi, Masashi, et al. "Effect of Flow Direction on the Extinction Limit for Flame Spread over Wire Insulation in Microgravity." 47th International Conference on Environmental Systems, 16–20 July 2017, Charleston, SC, USA, 2017. DTU Orbit, orbit.dtu.dk. | Nagachi et al. | ICES-2017-244 | Wire | 0.0005 m core x 0.0011 m outer | 0.0003 | 0.0011 | NiCr core; LDPE outer | 929 | 0.23 | 1550 | 660 | 1.5973e-07 | 1439950 | 8000 | 13.8 | 384 | 3072000 | 0.152 | N2 | 0.028608 | 1018.7919 | 0.025961 | 1.1899 | 2.1415e-05 | 1.6e-05 | 5.1562 | 3.8525 | 0.74715 | 0.56346 | 101325 | 0.075 | DIAMONDS | Cylindrical |  | 0.01 | Parabolic Aircraft | Wire | 94 | 8 | Yes
Nagachi, Masashi, et al. "Effect of Flow Direction on the Extinction Limit for Flame Spread over Wire Insulation in Microgravity." 47th International Conference on Environmental Systems, 16–20 July 2017, Charleston, SC, USA, 2017. DTU Orbit, orbit.dtu.dk. | Nagachi et al. | ICES-2017-244 | Wire | 0.0005 m core x 0.0011 m outer | 0.0003 | 0.0011 | NiCr core; LDPE outer | 929 | 0.23 | 1550 | 660 | 1.5973e-07 | 1439950 | 8000 | 13.8 | 384 | 3072000 | 0.15 | N2 | 0.0286 | 1019.0559 | 0.02596 | 1.1896 | 2.1414e-05 | 1.6e-05 | 5.1562 | 3.8526 | 0.74717 | 0.56346 | 101325 | 0.075 | DIAMONDS | Cylindrical |  | 0.01 | Parabolic Aircraft | Wire | 94 | 8 | Yes
Nagachi, Masashi, et al. "Effect of Flow Direction on the Extinction Limit for Flame Spread over Wire Insulation in Microgravity." 47th International Conference on Environmental Systems, 16–20 July 2017, Charleston, SC, USA, 2017. DTU Orbit, orbit.dtu.dk. | Nagachi et al. | ICES-2017-244 | Wire | 0.0005 m core x 0.0011 m outer | 0.0003 | 0.0011 | NiCr core; LDPE outer | 929 | 0.23 | 1550 | 660 | 1.5973e-07 | 1439950 | 8000 | 13.8 | 384 | 3072000 | 0.139 | N2 | 0.028556 | 1020.5106 | 0.025956 | 1.1878 | 2.1413e-05 | 1.6e-05 | 5.1562 | 3.8527 | 0.7472 | 0.56346 | 101325 | 0.075 | DIAMONDS | Cylindrical |  | 0.01 | Parabolic Aircraft | Wire | 94 | 8 | Yes
Nagachi, Masashi, et al. "Effect of Flow Direction on the Extinction Limit for Flame Spread over Wire Insulation in Microgravity." 47th International Conference on Environmental Systems, 16–20 July 2017, Charleston, SC, USA, 2017. DTU Orbit, orbit.dtu.dk. | Nagachi et al. | ICES-2017-244 | Wire | 0.0005 m core x 0.0011 m outer | 0.0003 | 0.0011 | NiCr core; LDPE outer | 929 | 0.23 | 1550 | 660 | 1.5973e-07 | 1439950 | 8000 | 13.8 | 384 | 3072000 | 0.138 | N2 | 0.028552 | 1020.643 | 0.025955 | 1.1876 | 2.1413e-05 | 1.6e-05 | 5.1562 | 3.8529 | 0.74722 | 0.56346 | 101325 | 0.075 | DIAMONDS | Cylindrical |  | 0.01 | Parabolic Aircraft | Wire | 94 | 8 | No
Nagachi, Masashi, et al. "Effect of Flow Direction on the Extinction Limit for Flame Spread over Wire Insulation in Microgravity." 47th International Conference on Environmental Systems, 16–20 July 2017, Charleston, SC, USA, 2017. DTU Orbit, orbit.dtu.dk. | Nagachi et al. | ICES-2017-244 | Wire | 0.0005 m core x 0.0011 m outer | 0.0003 | 0.0011 | NiCr core; LDPE outer | 929 | 0.23 | 1550 | 660 | 1.5973e-07 | 1439950 | 8000 | 13.8 | 384 | 3072000 | 0.13 | N2 | 0.02852 | 1021.7041 | 0.025952 | 1.1863 | 2.1412e-05 | 1.6e-05 | 5.1562 | 3.853 | 0.74724 | 0.56346 | 101325 | 0.075 | DIAMONDS | Cylindrical |  | 0.01 | Parabolic Aircraft | Wire | 94 | 8 | No
Nagachi, Masashi, et al. "Effect of Flow Direction on the Extinction Limit for Flame Spread over Wire Insulation in Microgravity." 47th International Conference on Environmental Systems, 16–20 July 2017, Charleston, SC, USA, 2017. DTU Orbit, orbit.dtu.dk. | Nagachi et al. | ICES-2017-244 | Wire | 0.0005 m core x 0.0011 m outer | 0.0003 | 0.0011 | NiCr core; LDPE outer | 929 | 0.23 | 1550 | 660 | 1.5973e-07 | 1439950 | 8000 | 13.8 | 384 | 3072000 | 0.16 | N2 | 0.02864 | 1017.7374 | 0.025964 | 1.1913 | 2.1415e-05 | 1.6e-05 | 3.4375 | 2.5683 | 0.74713 | 0.56346 | 101325 | 0.05 | DIAMONDS | Cylindrical |  | 0.01 | Parabolic Aircraft | Wire | 94 | 8 | No
Nagachi, Masashi, et al. "Effect of Flow Direction on the Extinction Limit for Flame Spread over Wire Insulation in Microgravity." 47th International Conference on Environmental Systems, 16–20 July 2017, Charleston, SC, USA, 2017. DTU Orbit, orbit.dtu.dk. | Nagachi et al. | ICES-2017-244 | Wire | 0.0005 m core x 0.0011 m outer | 0.0003 | 0.0011 | NiCr core; LDPE outer | 929 | 0.23 | 1550 | 660 | 1.5973e-07 | 1439950 | 8000 | 13.8 | 384 | 3072000 | 0.14 | N2 | 0.02856 | 1020.3782 | 0.025956 | 1.1879 | 2.1413e-05 | 1.6e-05 | 3.4375 | 2.5685 | 0.74721 | 0.56346 | 101325 | 0.05 | DIAMONDS | Cylindrical |  | 0.01 | Parabolic Aircraft | Wire | 94 | 8 | No
Nagachi, Masashi, et al. "Effect of Flow Direction on the Extinction Limit for Flame Spread over Wire Insulation in Microgravity." 47th International Conference on Environmental Systems, 16–20 July 2017, Charleston, SC, USA, 2017. DTU Orbit, orbit.dtu.dk. | Nagachi et al. | ICES-2017-244 | Wire | 0.0005 m core x 0.0011 m outer | 0.0003 | 0.0011 | NiCr core; LDPE outer | 929 | 0.23 | 1550 | 660 | 1.5973e-07 | 1439950 | 8000 | 13.8 | 384 | 3072000 | 0.129 | N2 | 0.028516 | 1021.8369 | 0.025952 | 1.1861 | 2.1412e-05 | 1.6e-05 | 3.4375 | 2.5686 | 0.74724 | 0.56346 | 101325 | 0.05 | DIAMONDS | Cylindrical |  | 0.01 | Parabolic Aircraft | Wire | 94 | 8 | No
Nagachi, Masashi, et al. "Effect of Flow Direction on the Extinction Limit for Flame Spread over Wire Insulation in Microgravity." 47th International Conference on Environmental Systems, 16–20 July 2017, Charleston, SC, USA, 2017. DTU Orbit, orbit.dtu.dk. | Nagachi et al. | ICES-2017-244 | Wire | 0.0005 m core x 0.0011 m outer | 0.0003 | 0.0011 | NiCr core; LDPE outer | 929 | 0.23 | 1550 | 660 | 1.5973e-07 | 1439950 | 8000 | 13.8 | 384 | 3072000 | 0.15 | N2 | 0.0286 | 1019.0559 | 0.02596 | 1.1896 | 2.1414e-05 | 1.6e-05 | 1.7188 | 1.2842 | 0.74717 | 0.56346 | 101325 | -0.025 | DIAMONDS | Cylindrical |  | 0.01 | Parabolic Aircraft | Wire | 94 | 8 | No
Nagachi, Masashi, et al. "Effect of Flow Direction on the Extinction Limit for Flame Spread over Wire Insulation in Microgravity." 47th International Conference on Environmental Systems, 16–20 July 2017, Charleston, SC, USA, 2017. DTU Orbit, orbit.dtu.dk. | Nagachi et al. | ICES-2017-244 | Wire | 0.0005 m core x 0.0011 m outer | 0.0003 | 0.0011 | NiCr core; LDPE outer | 929 | 0.23 | 1550 | 660 | 1.5973e-07 | 1439950 | 8000 | 13.8 | 384 | 3072000 | 0.14 | N2 | 0.02856 | 1020.3782 | 0.025956 | 1.1879 | 2.1413e-05 | 1.6e-05 | 3.4375 | 2.5685 | 0.74721 | 0.56346 | 101325 | -0.05 | DIAMONDS | Cylindrical |  | 0.01 | Parabolic Aircraft | Wire | 94 | 8 | No
Nagachi, Masashi, et al. "Effect of Flow Direction on the Extinction Limit for Flame Spread over Wire Insulation in Microgravity." 47th International Conference on Environmental Systems, 16–20 July 2017, Charleston, SC, USA, 2017. DTU Orbit, orbit.dtu.dk. | Nagachi et al. | ICES-2017-244 | Wire | 0.0005 m core x 0.0011 m outer | 0.0003 | 0.0011 | NiCr core; LDPE outer | 929 | 0.23 | 1550 | 660 | 1.5973e-07 | 1439950 | 8000 | 13.8 | 384 | 3072000 | 0.16 | N2 | 0.02864 | 1017.7374 | 0.025964 | 1.1913 | 2.1415e-05 | 1.6e-05 | 3.4375 | 2.5683 | 0.74713 | 0.56346 | 101325 | -0.05 | DIAMONDS | Cylindrical |  | 0.01 | Parabolic Aircraft | Wire | 94 | 8 | No
Nagachi, Masashi, et al. "Effect of Flow Direction on the Extinction Limit for Flame Spread over Wire Insulation in Microgravity." 47th International Conference on Environmental Systems, 16–20 July 2017, Charleston, SC, USA, 2017. DTU Orbit, orbit.dtu.dk. | Nagachi et al. | ICES-2017-244 | Wire | 0.0005 m core x 0.0011 m outer | 0.0003 | 0.0011 | NiCr core; LDPE outer | 929 | 0.23 | 1550 | 660 | 1.5973e-07 | 1439950 | 8000 | 13.8 | 384 | 3072000 | 0.17 | N2 | 0.02868 | 1016.4226 | 0.025968 | 1.1929 | 2.1416e-05 | 1.6e-05 | 3.4375 | 2.5681 | 0.74709 | 0.56346 | 101325 | -0.05 | DIAMONDS | Cylindrical |  | 0.01 | Parabolic Aircraft | Wire | 94 | 8 | No
Nagachi, Masashi, et al. "Effect of Flow Direction on the Extinction Limit for Flame Spread over Wire Insulation in Microgravity." 47th International Conference on Environmental Systems, 16–20 July 2017, Charleston, SC, USA, 2017. DTU Orbit, orbit.dtu.dk. | Nagachi et al. | ICES-2017-244 | Wire | 0.0005 m core x 0.0011 m outer | 0.0003 | 0.0011 | NiCr core; LDPE outer | 929 | 0.23 | 1550 | 660 | 1.5973e-07 | 1439950 | 8000 | 13.8 | 384 | 3072000 | 0.17 | N2 | 0.02868 | 1016.4226 | 0.025968 | 1.1929 | 2.1416e-05 | 1.6e-05 | 4.125 | 3.0818 | 0.74709 | 0.56346 | 101325 | -0.06 | DIAMONDS | Cylindrical |  | 0.01 | Parabolic Aircraft | Wire | 94 | 8 | Yes
Nagachi, Masashi, et al. "Effect of Flow Direction on the Extinction Limit for Flame Spread over Wire Insulation in Microgravity." 47th International Conference on Environmental Systems, 16–20 July 2017, Charleston, SC, USA, 2017. DTU Orbit, orbit.dtu.dk. | Nagachi et al. | ICES-2017-244 | Wire | 0.0005 m core x 0.0011 m outer | 0.0003 | 0.0011 | NiCr core; LDPE outer | 929 | 0.23 | 1550 | 660 | 1.5973e-07 | 1439950 | 8000 | 13.8 | 384 | 3072000 | 0.16 | N2 | 0.02864 | 1017.7374 | 0.025964 | 1.1913 | 2.1415e-05 | 1.6e-05 | 4.125 | 3.0819 | 0.74713 | 0.56346 | 101325 | -0.06 | DIAMONDS | Cylindrical |  | 0.01 | Parabolic Aircraft | Wire | 94 | 8 | Yes
Nagachi, Masashi, et al. "Effect of Flow Direction on the Extinction Limit for Flame Spread over Wire Insulation in Microgravity." 47th International Conference on Environmental Systems, 16–20 July 2017, Charleston, SC, USA, 2017. DTU Orbit, orbit.dtu.dk. | Nagachi et al. | ICES-2017-244 | Wire | 0.0005 m core x 0.0011 m outer | 0.0003 | 0.0011 | NiCr core; LDPE outer | 929 | 0.23 | 1550 | 660 | 1.5973e-07 | 1439950 | 8000 | 13.8 | 384 | 3072000 | 0.15 | N2 | 0.0286 | 1019.0559 | 0.02596 | 1.1896 | 2.1414e-05 | 1.6e-05 | 4.125 | 3.0821 | 0.74717 | 0.56346 | 101325 | -0.06 | DIAMONDS | Cylindrical |  | 0.01 | Parabolic Aircraft | Wire | 94 | 8 | No
Nagachi, Masashi, et al. "Effect of Flow Direction on the Extinction Limit for Flame Spread over Wire Insulation in Microgravity." 47th International Conference on Environmental Systems, 16–20 July 2017, Charleston, SC, USA, 2017. DTU Orbit, orbit.dtu.dk. | Nagachi et al. | ICES-2017-244 | Wire | 0.0005 m core x 0.0011 m outer | 0.0003 | 0.0011 | NiCr core; LDPE outer | 929 | 0.23 | 1550 | 660 | 1.5973e-07 | 1439950 | 8000 | 13.8 | 384 | 3072000 | 0.14 | N2 | 0.02856 | 1020.3782 | 0.025956 | 1.1879 | 2.1413e-05 | 1.6e-05 | 4.125 | 3.0822 | 0.74721 | 0.56346 | 101325 | -0.06 | DIAMONDS | Cylindrical |  | 0.01 | Parabolic Aircraft | Wire | 94 | 8 | No
Nagachi, Masashi, et al. "Effect of Flow Direction on the Extinction Limit for Flame Spread over Wire Insulation in Microgravity." 47th International Conference on Environmental Systems, 16–20 July 2017, Charleston, SC, USA, 2017. DTU Orbit, orbit.dtu.dk. | Nagachi et al. | ICES-2017-244 | Wire | 0.0005 m core x 0.0011 m outer | 0.0003 | 0.0011 | NiCr core; LDPE outer | 929 | 0.23 | 1550 | 660 | 1.5973e-07 | 1439950 | 8000 | 13.8 | 384 | 3072000 | 0.13 | N2 | 0.02852 | 1021.7041 | 0.025952 | 1.1863 | 2.1412e-05 | 1.6e-05 | 4.125 | 3.0824 | 0.74724 | 0.56346 | 101325 | -0.06 | DIAMONDS | Cylindrical |  | 0.01 | Parabolic Aircraft | Wire | 94 | 8 | No
Nagachi, Masashi, et al. "Effect of Flow Direction on the Extinction Limit for Flame Spread over Wire Insulation in Microgravity." 47th International Conference on Environmental Systems, 16–20 July 2017, Charleston, SC, USA, 2017. DTU Orbit, orbit.dtu.dk. | Nagachi et al. | ICES-2017-244 | Wire | 0.0005 m core x 0.0011 m outer | 0.0003 | 0.0011 | NiCr core; LDPE outer | 929 | 0.23 | 1550 | 660 | 1.5973e-07 | 1439950 | 8000 | 13.8 | 384 | 3072000 | 0.17 | N2 | 0.02868 | 1016.4226 | 0.025968 | 1.1929 | 2.1416e-05 | 1.6e-05 | 6.875 | 5.1363 | 0.74709 | 0.56346 | 101325 | -0.1 | DIAMONDS | Cylindrical |  | 0.01 | Parabolic Aircraft | Wire | 94 | 8 | Yes
Nagachi, Masashi, et al. "Effect of Flow Direction on the Extinction Limit for Flame Spread over Wire Insulation in Microgravity." 47th International Conference on Environmental Systems, 16–20 July 2017, Charleston, SC, USA, 2017. DTU Orbit, orbit.dtu.dk. | Nagachi et al. | ICES-2017-244 | Wire | 0.0005 m core x 0.0011 m outer | 0.0003 | 0.0011 | NiCr core; LDPE outer | 929 | 0.23 | 1550 | 660 | 1.5973e-07 | 1439950 | 8000 | 13.8 | 384 | 3072000 | 0.17 | N2 | 0.02868 | 1016.4226 | 0.025968 | 1.1929 | 2.1416e-05 | 1.6e-05 | 6.875 | 5.1363 | 0.74709 | 0.56346 | 101325 | -0.1 | DIAMONDS | Cylindrical |  | 0.01 | Parabolic Aircraft | Wire | 94 | 8 | Yes
Nagachi, Masashi, et al. "Effect of Flow Direction on the Extinction Limit for Flame Spread over Wire Insulation in Microgravity." 47th International Conference on Environmental Systems, 16–20 July 2017, Charleston, SC, USA, 2017. DTU Orbit, orbit.dtu.dk. | Nagachi et al. | ICES-2017-244 | Wire | 0.0005 m core x 0.0011 m outer | 0.0003 | 0.0011 | NiCr core; LDPE outer | 929 | 0.23 | 1550 | 660 | 1.5973e-07 | 1439950 | 8000 | 13.8 | 384 | 3072000 | 0.16 | N2 | 0.02864 | 1017.7374 | 0.025964 | 1.1913 | 2.1415e-05 | 1.6e-05 | 6.875 | 5.1365 | 0.74713 | 0.56346 | 101325 | -0.1 | DIAMONDS | Cylindrical |  | 0.01 | Parabolic Aircraft | Wire | 94 | 8 | Yes
Nagachi, Masashi, et al. "Effect of Flow Direction on the Extinction Limit for Flame Spread over Wire Insulation in Microgravity." 47th International Conference on Environmental Systems, 16–20 July 2017, Charleston, SC, USA, 2017. DTU Orbit, orbit.dtu.dk. | Nagachi et al. | ICES-2017-244 | Wire | 0.0005 m core x 0.0011 m outer | 0.0003 | 0.0011 | NiCr core; LDPE outer | 929 | 0.23 | 1550 | 660 | 1.5973e-07 | 1439950 | 8000 | 13.8 | 384 | 3072000 | 0.162 | N2 | 0.028648 | 1017.4742 | 0.025965 | 1.1916 | 2.1416e-05 | 1.6e-05 | 6.875 | 5.1364 | 0.74712 | 0.56346 | 101325 | -0.1 | DIAMONDS | Cylindrical |  | 0.01 | Parabolic Aircraft | Wire | 94 | 8 | Yes
Nagachi, Masashi, et al. "Effect of Flow Direction on the Extinction Limit for Flame Spread over Wire Insulation in Microgravity." 47th International Conference on Environmental Systems, 16–20 July 2017, Charleston, SC, USA, 2017. DTU Orbit, orbit.dtu.dk. | Nagachi et al. | ICES-2017-244 | Wire | 0.0005 m core x 0.0011 m outer | 0.0003 | 0.0011 | NiCr core; LDPE outer | 929 | 0.23 | 1550 | 660 | 1.5973e-07 | 1439950 | 8000 | 13.8 | 384 | 3072000 | 0.152 | N2 | 0.028608 | 1018.7919 | 0.025961 | 1.1899 | 2.1415e-05 | 1.6e-05 | 6.875 | 5.1367 | 0.74715 | 0.56346 | 101325 | -0.1 | DIAMONDS | Cylindrical |  | 0.01 | Parabolic Aircraft | Wire | 94 | 8 | Yes
Nagachi, Masashi, et al. "Effect of Flow Direction on the Extinction Limit for Flame Spread over Wire Insulation in Microgravity." 47th International Conference on Environmental Systems, 16–20 July 2017, Charleston, SC, USA, 2017. DTU Orbit, orbit.dtu.dk. | Nagachi et al. | ICES-2017-244 | Wire | 0.0005 m core x 0.0011 m outer | 0.0003 | 0.0011 | NiCr core; LDPE outer | 929 | 0.23 | 1550 | 660 | 1.5973e-07 | 1439950 | 8000 | 13.8 | 384 | 3072000 | 0.15 | N2 | 0.0286 | 1019.0559 | 0.02596 | 1.1896 | 2.1414e-05 | 1.6e-05 | 6.875 | 5.1368 | 0.74717 | 0.56346 | 101325 | -0.1 | DIAMONDS | Cylindrical |  | 0.01 | Parabolic Aircraft | Wire | 94 | 8 | Yes
Nagachi, Masashi, et al. "Effect of Flow Direction on the Extinction Limit for Flame Spread over Wire Insulation in Microgravity." 47th International Conference on Environmental Systems, 16–20 July 2017, Charleston, SC, USA, 2017. DTU Orbit, orbit.dtu.dk. | Nagachi et al. | ICES-2017-244 | Wire | 0.0005 m core x 0.0011 m outer | 0.0003 | 0.0011 | NiCr core; LDPE outer | 929 | 0.23 | 1550 | 660 | 1.5973e-07 | 1439950 | 8000 | 13.8 | 384 | 3072000 | 0.17 | N2 | 0.02868 | 1016.4226 | 0.025968 | 1.1929 | 2.1416e-05 | 1.6e-05 | 10.3125 | 7.7044 | 0.74709 | 0.56346 | 101325 | -0.15 | DIAMONDS | Cylindrical |  | 0.01 | Parabolic Aircraft | Wire | 94 | 8 | Yes
Nagachi, Masashi, et al. "Effect of Flow Direction on the Extinction Limit for Flame Spread over Wire Insulation in Microgravity." 47th International Conference on Environmental Systems, 16–20 July 2017, Charleston, SC, USA, 2017. DTU Orbit, orbit.dtu.dk. | Nagachi et al. | ICES-2017-244 | Wire | 0.0005 m core x 0.0011 m outer | 0.0003 | 0.0011 | NiCr core; LDPE outer | 929 | 0.23 | 1550 | 660 | 1.5973e-07 | 1439950 | 8000 | 13.8 | 384 | 3072000 | 0.16 | N2 | 0.02864 | 1017.7374 | 0.025964 | 1.1913 | 2.1415e-05 | 1.6e-05 | 10.3125 | 7.7048 | 0.74713 | 0.56346 | 101325 | -0.15 | DIAMONDS | Cylindrical |  | 0.01 | Parabolic Aircraft | Wire | 94 | 8 | Yes
Nagachi, Masashi, et al. "Effect of Flow Direction on the Extinction Limit for Flame Spread over Wire Insulation in Microgravity." 47th International Conference on Environmental Systems, 16–20 July 2017, Charleston, SC, USA, 2017. DTU Orbit, orbit.dtu.dk. | Nagachi et al. | ICES-2017-244 | Wire | 0.0005 m core x 0.0011 m outer | 0.0003 | 0.0011 | NiCr core; LDPE outer | 929 | 0.23 | 1550 | 660 | 1.5973e-07 | 1439950 | 8000 | 13.8 | 384 | 3072000 | 0.15 | N2 | 0.0286 | 1019.0559 | 0.02596 | 1.1896 | 2.1414e-05 | 1.6e-05 | 10.3125 | 7.7052 | 0.74717 | 0.56346 | 101325 | -0.15 | DIAMONDS | Cylindrical |  | 0.01 | Parabolic Aircraft | Wire | 94 | 8 | No
Nagachi, Masashi, et al. "Effect of Flow Direction on the Extinction Limit for Flame Spread over Wire Insulation in Microgravity." 47th International Conference on Environmental Systems, 16–20 July 2017, Charleston, SC, USA, 2017. DTU Orbit, orbit.dtu.dk. | Nagachi et al. | ICES-2017-244 | Wire | 0.0005 m core x 0.0011 m outer | 0.0003 | 0.0011 | NiCr core; LDPE outer | 929 | 0.23 | 1550 | 660 | 1.5973e-07 | 1439950 | 8000 | 13.8 | 384 | 3072000 | 0.18 | N2 | 0.02872 | 1015.1114 | 0.025972 | 1.1946 | 2.1417e-05 | 1.5e-05 | 12.8333 | 8.988 | 0.70036 | 0.56346 | 101325 | -0.175 | DIAMONDS | Cylindrical |  | 0.01 | Parabolic Aircraft | Wire | 94 | 8 | Yes
Nagachi, Masashi, et al. "Effect of Flow Direction on the Extinction Limit for Flame Spread over Wire Insulation in Microgravity." 47th International Conference on Environmental Systems, 16–20 July 2017, Charleston, SC, USA, 2017. DTU Orbit, orbit.dtu.dk. | Nagachi et al. | ICES-2017-244 | Wire | 0.0005 m core x 0.0011 m outer | 0.0003 | 0.0011 | NiCr core; LDPE outer | 929 | 0.23 | 1550 | 660 | 1.5973e-07 | 1439950 | 8000 | 13.8 | 384 | 3072000 | 0.17 | N2 | 0.02868 | 1016.4226 | 0.025968 | 1.1929 | 2.1416e-05 | 1.6e-05 | 12.0312 | 8.9884 | 0.74709 | 0.56346 | 101325 | -0.175 | DIAMONDS | Cylindrical |  | 0.01 | Parabolic Aircraft | Wire | 94 | 8 | Yes
Nagachi, Masashi, et al. "Effect of Flow Direction on the Extinction Limit for Flame Spread over Wire Insulation in Microgravity." 47th International Conference on Environmental Systems, 16–20 July 2017, Charleston, SC, USA, 2017. DTU Orbit, orbit.dtu.dk. | Nagachi et al. | ICES-2017-244 | Wire | 0.0005 m core x 0.0011 m outer | 0.0003 | 0.0011 | NiCr core; LDPE outer | 929 | 0.23 | 1550 | 660 | 1.5973e-07 | 1439950 | 8000 | 13.8 | 384 | 3072000 | 0.16 | N2 | 0.02864 | 1017.7374 | 0.025964 | 1.1913 | 2.1415e-05 | 1.6e-05 | 12.0312 | 8.9889 | 0.74713 | 0.56346 | 101325 | -0.175 | DIAMONDS | Cylindrical |  | 0.01 | Parabolic Aircraft | Wire | 94 | 8 | Yes
Nagachi, Masashi, et al. "Effect of Flow Direction on the Extinction Limit for Flame Spread over Wire Insulation in Microgravity." 47th International Conference on Environmental Systems, 16–20 July 2017, Charleston, SC, USA, 2017. DTU Orbit, orbit.dtu.dk. | Nagachi et al. | ICES-2017-244 | Wire | 0.0005 m core x 0.0011 m outer | 0.0003 | 0.0011 | NiCr core; LDPE outer | 929 | 0.23 | 1550 | 660 | 1.5973e-07 | 1439950 | 8000 | 13.8 | 384 | 3072000 | 0.16 | N2 | 0.02864 | 1017.7374 | 0.025964 | 1.1913 | 2.1415e-05 | 1.6e-05 | 13.75 | 10.273 | 0.74713 | 0.56346 | 101325 | -0.2 | DIAMONDS | Cylindrical |  | 0.01 | Parabolic Aircraft | Wire | 94 | 8 | Yes
Nagachi, Masashi, et al. "Effect of Flow Direction on the Extinction Limit for Flame Spread over Wire Insulation in Microgravity." 47th International Conference on Environmental Systems, 16–20 July 2017, Charleston, SC, USA, 2017. DTU Orbit, orbit.dtu.dk. | Nagachi et al. | ICES-2017-244 | Wire | 0.0005 m core x 0.0011 m outer | 0.0003 | 0.0011 | NiCr core; LDPE outer | 929 | 0.23 | 1550 | 660 | 1.5973e-07 | 1439950 | 8000 | 13.8 | 384 | 3072000 | 0.17 | N2 | 0.02868 | 1016.4226 | 0.025968 | 1.1929 | 2.1416e-05 | 1.6e-05 | 13.75 | 10.2725 | 0.74709 | 0.56346 | 101325 | -0.2 | DIAMONDS | Cylindrical |  | 0.01 | Parabolic Aircraft | Wire | 94 | 8 | Yes
Nagachi, Masashi, et al. "Effect of Flow Direction on the Extinction Limit for Flame Spread over Wire Insulation in Microgravity." 47th International Conference on Environmental Systems, 16–20 July 2017, Charleston, SC, USA, 2017. DTU Orbit, orbit.dtu.dk. | Nagachi et al. | ICES-2017-244 | Wire | 0.0005 m core x 0.0011 m outer | 0.0003 | 0.0011 | NiCr core; LDPE outer | 929 | 0.23 | 1550 | 660 | 1.5973e-07 | 1439950 | 8000 | 13.8 | 384 | 3072000 | 0.15 | N2 | 0.0286 | 1019.0559 | 0.02596 | 1.1896 | 2.1414e-05 | 1.6e-05 | 13.75 | 10.2736 | 0.74717 | 0.56346 | 101325 | -0.2 | DIAMONDS | Cylindrical |  | 0.01 | Parabolic Aircraft | Wire | 94 | 8 | No
Nagachi, Masashi, et al. "Can a spreading flame over electric wire insulation in concurrent flow achieve steady propagation in 0?" Proceedings of the Combustion Institute 37.3 (2019): 4155-4162. | Masashi Nagachi; Fumiya Mitsui; Jean-Marie Citerne; Hugo Dutilleul; Augustin Guibaud; Grunde Jomaas; Guillaume Legros; Nozomu Hashimoto; Osamu Fujita | https://doi.org/10.1016/j.proci.2018.05.007 | Wire | 0.0005 m core x 0.0011 m outer | 0.0003 | 0.0011 | Cu core; LDPE outer | 929 | 0.23 | 1550 | 660 | 1.5973e-07 | 1439950 | 8954 | 398 | 400 | 3581600 | 0.16 | N2 | 0.02864 | 1017.7374 | 0.025964 | 1.1913 | 2.1415e-05 | 1.6e-05 | 4.125 | 3.0819 | 0.74713 | 0.56346 | 101325 | 0.06 | DIAMONDS | Cylindrical | 190 mm inner diameter | 0.01 | Parabolic Aircraft | Wire | 94 | 8 | Yes |  | 0.0015
Nagachi, Masashi, et al. "Can a spreading flame over electric wire insulation in concurrent flow achieve steady propagation in 0?" Proceedings of the Combustion Institute 37.3 (2019): 4155-4162. | Masashi Nagachi; Fumiya Mitsui; Jean-Marie Citerne; Hugo Dutilleul; Augustin Guibaud; Grunde Jomaas; Guillaume Legros; Nozomu Hashimoto; Osamu Fujita | https://doi.org/10.1016/j.proci.2018.05.007 | Wire | 0.0005 m core x 0.0011 m outer | 0.0003 | 0.0011 | Cu core; LDPE outer | 929 | 0.23 | 1550 | 660 | 1.5973e-07 | 1439950 | 8954 | 398 | 400 | 3581600 | 0.18 | N2 | 0.02872 | 1015.1114 | 0.025972 | 1.1946 | 2.1417e-05 | 1.5e-05 | 4.4 | 3.0816 | 0.70036 | 0.56346 | 101325 | 0.06 | DIAMONDS | Cylindrical | 190 mm inner diameter | 0.01 | Parabolic Aircraft | Wire | 94 | 8 | Yes |  | 0.0025
Nagachi, Masashi, et al. "Can a spreading flame over electric wire insulation in concurrent flow achieve steady propagation in 0?" Proceedings of the Combustion Institute 37.3 (2019): 4155-4162. | Masashi Nagachi; Fumiya Mitsui; Jean-Marie Citerne; Hugo Dutilleul; Augustin Guibaud; Grunde Jomaas; Guillaume Legros; Nozomu Hashimoto; Osamu Fujita | https://doi.org/10.1016/j.proci.2018.05.007 | Wire | 0.0005 m core x 0.0011 m outer | 0.0003 | 0.0011 | Cu core; LDPE outer | 929 | 0.23 | 1550 | 660 | 1.5973e-07 | 1439950 | 8954 | 398 | 400 | 3581600 | 0.21 | N2 | 0.02884 | 1011.1997 | 0.025984 | 1.1996 | 2.1421e-05 | 1.5e-05 | 4.4 | 3.0811 | 0.70026 | 0.56346 | 101325 | 0.06 | DIAMONDS | Cylindrical | 190 mm inner diameter | 0.01 | Parabolic Aircraft | Wire | 94 | 8 | Yes |  | 0.0028
Nagachi, Masashi, et al. "Can a spreading flame over electric wire insulation in concurrent flow achieve steady propagation in 0?" Proceedings of the Combustion Institute 37.3 (2019): 4155-4162. | Masashi Nagachi; Fumiya Mitsui; Jean-Marie Citerne; Hugo Dutilleul; Augustin Guibaud; Grunde Jomaas; Guillaume Legros; Nozomu Hashimoto; Osamu Fujita | https://doi.org/10.1016/j.proci.2018.05.007 | Wire | 0.0005 m core x 0.0011 m outer | 0.0003 | 0.0011 | Cu core; LDPE outer | 929 | 0.23 | 1550 | 660 | 1.5973e-07 | 1439950 | 8954 | 398 | 400 | 3581600 | 0.16 | N2 | 0.02864 | 1017.7374 | 0.025964 | 1.1913 | 2.1415e-05 | 1.6e-05 | 6.875 | 5.1365 | 0.74713 | 0.56346 | 101325 | 0.1 | DIAMONDS | Cylindrical | 190 mm inner diameter | 0.01 | Parabolic Aircraft | Wire | 94 | 8 | Yes |  | 0.003
Nagachi, Masashi, et al. "Can a spreading flame over electric wire insulation in concurrent flow achieve steady propagation in 0?" Proceedings of the Combustion Institute 37.3 (2019): 4155-4162. | Masashi Nagachi; Fumiya Mitsui; Jean-Marie Citerne; Hugo Dutilleul; Augustin Guibaud; Grunde Jomaas; Guillaume Legros; Nozomu Hashimoto; Osamu Fujita | https://doi.org/10.1016/j.proci.2018.05.007 | Wire | 0.0005 m core x 0.0011 m outer | 0.0003 | 0.0011 | Cu core; LDPE outer | 929 | 0.23 | 1550 | 660 | 1.5973e-07 | 1439950 | 8954 | 398 | 400 | 3581600 | 0.18 | N2 | 0.02872 | 1015.1114 | 0.025972 | 1.1946 | 2.1417e-05 | 1.5e-05 | 7.3333 | 5.136 | 0.70036 | 0.56346 | 101325 | 0.1 | DIAMONDS | Cylindrical | 190 mm inner diameter | 0.01 | Parabolic Aircraft | Wire | 94 | 8 | Yes |  | 0.0026
Nagachi, Masashi, et al. "Can a spreading flame over electric wire insulation in concurrent flow achieve steady propagation in 0?" Proceedings of the Combustion Institute 37.3 (2019): 4155-4162. | Masashi Nagachi; Fumiya Mitsui; Jean-Marie Citerne; Hugo Dutilleul; Augustin Guibaud; Grunde Jomaas; Guillaume Legros; Nozomu Hashimoto; Osamu Fujita | https://doi.org/10.1016/j.proci.2018.05.007 | Wire | 0.0005 m core x 0.0011 m outer | 0.0003 | 0.0011 | Cu core; LDPE outer | 929 | 0.23 | 1550 | 660 | 1.5973e-07 | 1439950 | 8954 | 398 | 400 | 3581600 | 0.21 | N2 | 0.02884 | 1011.1997 | 0.025984 | 1.1996 | 2.1421e-05 | 1.5e-05 | 7.3333 | 5.1352 | 0.70026 | 0.56346 | 101325 | 0.1 | DIAMONDS | Cylindrical | 190 mm inner diameter | 0.01 | Parabolic Aircraft | Wire | 94 | 8 | Yes |  | 0.0026
Nagachi, Masashi, et al. "Can a spreading flame over electric wire insulation in concurrent flow achieve steady propagation in 0?" Proceedings of the Combustion Institute 37.3 (2019): 4155-4162. | Masashi Nagachi; Fumiya Mitsui; Jean-Marie Citerne; Hugo Dutilleul; Augustin Guibaud; Grunde Jomaas; Guillaume Legros; Nozomu Hashimoto; Osamu Fujita | https://doi.org/10.1016/j.proci.2018.05.007 | Wire | 0.0005 m core x 0.0011 m outer | 0.0003 | 0.0011 | Cu core; LDPE outer | 929 | 0.23 | 1550 | 660 | 1.5973e-07 | 1439950 | 8954 | 398 | 400 | 3581600 | 0.14 | N2 | 0.02856 | 1020.3782 | 0.025956 | 1.1879 | 2.1413e-05 | 1.6e-05 | 10.3125 | 7.7056 | 0.74721 | 0.56346 | 101325 | 0.15 | DIAMONDS | Cylindrical | 190 mm inner diameter | 0.01 | Parabolic Aircraft | Wire | 94 | 8 | Yes |  | 0.0027
Nagachi, Masashi, et al. "Can a spreading flame over electric wire insulation in concurrent flow achieve steady propagation in 0?" Proceedings of the Combustion Institute 37.3 (2019): 4155-4162. | Masashi Nagachi; Fumiya Mitsui; Jean-Marie Citerne; Hugo Dutilleul; Augustin Guibaud; Grunde Jomaas; Guillaume Legros; Nozomu Hashimoto; Osamu Fujita | https://doi.org/10.1016/j.proci.2018.05.007 | Wire | 0.0005 m core x 0.0011 m outer | 0.0003 | 0.0011 | Cu core; LDPE outer | 929 | 0.23 | 1550 | 660 | 1.5973e-07 | 1439950 | 8954 | 398 | 400 | 3581600 | 0.16 | N2 | 0.02864 | 1017.7374 | 0.025964 | 1.1913 | 2.1415e-05 | 1.6e-05 | 10.3125 | 7.7048 | 0.74713 | 0.56346 | 101325 | 0.15 | DIAMONDS | Cylindrical | 190 mm inner diameter | 0.01 | Parabolic Aircraft | Wire | 94 | 8 | Yes |  | 0.0035
Nagachi, Masashi, et al. "Can a spreading flame over electric wire insulation in concurrent flow achieve steady propagation in 0?" Proceedings of the Combustion Institute 37.3 (2019): 4155-4162. | Masashi Nagachi; Fumiya Mitsui; Jean-Marie Citerne; Hugo Dutilleul; Augustin Guibaud; Grunde Jomaas; Guillaume Legros; Nozomu Hashimoto; Osamu Fujita | https://doi.org/10.1016/j.proci.2018.05.007 | Wire | 0.0005 m core x 0.0011 m outer | 0.0003 | 0.0011 | Cu core; LDPE outer | 929 | 0.23 | 1550 | 660 | 1.5973e-07 | 1439950 | 8954 | 398 | 400 | 3581600 | 0.18 | N2 | 0.02872 | 1015.1114 | 0.025972 | 1.1946 | 2.1417e-05 | 1.5e-05 | 11 | 7.704 | 0.70036 | 0.56346 | 101325 | 0.15 | DIAMONDS | Cylindrical | 190 mm inner diameter | 0.01 | Parabolic Aircraft | Wire | 94 | 8 | Yes |  | 0.003
Nagachi, Masashi, et al. "Can a spreading flame over electric wire insulation in concurrent flow achieve steady propagation in 0?" Proceedings of the Combustion Institute 37.3 (2019): 4155-4162. | Masashi Nagachi; Fumiya Mitsui; Jean-Marie Citerne; Hugo Dutilleul; Augustin Guibaud; Grunde Jomaas; Guillaume Legros; Nozomu Hashimoto; Osamu Fujita | https://doi.org/10.1016/j.proci.2018.05.007 | Wire | 0.0005 m core x 0.0011 m outer | 0.0003 | 0.0011 | Cu core; LDPE outer | 929 | 0.23 | 1550 | 660 | 1.5973e-07 | 1439950 | 8954 | 398 | 400 | 3581600 | 0.21 | N2 | 0.02884 | 1011.1997 | 0.025984 | 1.1996 | 2.1421e-05 | 1.5e-05 | 11 | 7.7028 | 0.70026 | 0.56346 | 101325 | 0.15 | DIAMONDS | Cylindrical | 190 mm inner diameter | 0.01 | Parabolic Aircraft | Wire | 94 | 8 | Yes |  | 0.0031
Nagachi, Masashi, et al. "Can a spreading flame over electric wire insulation in concurrent flow achieve steady propagation in 0?" Proceedings of the Combustion Institute 37.3 (2019): 4155-4162. | Masashi Nagachi; Fumiya Mitsui; Jean-Marie Citerne; Hugo Dutilleul; Augustin Guibaud; Grunde Jomaas; Guillaume Legros; Nozomu Hashimoto; Osamu Fujita | https://doi.org/10.1016/j.proci.2018.05.007 | Wire | 0.0005 m core x 0.0011 m outer | 0.0003 | 0.0011 | Cu core; LDPE outer | 929 | 0.23 | 1550 | 660 | 1.5973e-07 | 1439950 | 8954 | 398 | 400 | 3581600 | 0.14 | N2 | 0.02856 | 1020.3782 | 0.025956 | 1.1879 | 2.1413e-05 | 1.6e-05 | 13.75 | 10.2741 | 0.74721 | 0.56346 | 101325 | 0.2 | DIAMONDS | Cylindrical | 190 mm inner diameter | 0.01 | Parabolic Aircraft | Wire | 94 | 8 | Yes |  | 0.0029
Nagachi, Masashi, et al. "Can a spreading flame over electric wire insulation in concurrent flow achieve steady propagation in 0?" Proceedings of the Combustion Institute 37.3 (2019): 4155-4162. | Masashi Nagachi; Fumiya Mitsui; Jean-Marie Citerne; Hugo Dutilleul; Augustin Guibaud; Grunde Jomaas; Guillaume Legros; Nozomu Hashimoto; Osamu Fujita | https://doi.org/10.1016/j.proci.2018.05.007 | Wire | 0.0005 m core x 0.0011 m outer | 0.0003 | 0.0011 | Cu core; LDPE outer | 929 | 0.23 | 1550 | 660 | 1.5973e-07 | 1439950 | 8954 | 398 | 400 | 3581600 | 0.16 | N2 | 0.02864 | 1017.7374 | 0.025964 | 1.1913 | 2.1415e-05 | 1.6e-05 | 13.75 | 10.273 | 0.74713 | 0.56346 | 101325 | 0.2 | DIAMONDS | Cylindrical | 190 mm inner diameter | 0.01 | Parabolic Aircraft | Wire | 94 | 8 | Yes |  | 0.0035
Nagachi, Masashi, et al. "Can a spreading flame over electric wire insulation in concurrent flow achieve steady propagation in 0?" Proceedings of the Combustion Institute 37.3 (2019): 4155-4162. | Masashi Nagachi; Fumiya Mitsui; Jean-Marie Citerne; Hugo Dutilleul; Augustin Guibaud; Grunde Jomaas; Guillaume Legros; Nozomu Hashimoto; Osamu Fujita | https://doi.org/10.1016/j.proci.2018.05.007 | Wire | 0.0005 m core x 0.0011 m outer | 0.0003 | 0.0011 | Cu core; LDPE outer | 929 | 0.23 | 1550 | 660 | 1.5973e-07 | 1439950 | 8954 | 398 | 400 | 3581600 | 0.18 | N2 | 0.02872 | 1015.1114 | 0.025972 | 1.1946 | 2.1417e-05 | 1.5e-05 | 14.6667 | 10.272 | 0.70036 | 0.56346 | 101325 | 0.2 | DIAMONDS | Cylindrical | 190 mm inner diameter | 0.01 | Parabolic Aircraft | Wire | 94 | 8 | Yes |  | 0.0038
Nagachi, Masashi, et al. "Can a spreading flame over electric wire insulation in concurrent flow achieve steady propagation in 0?" Proceedings of the Combustion Institute 37.3 (2019): 4155-4162. | Masashi Nagachi; Fumiya Mitsui; Jean-Marie Citerne; Hugo Dutilleul; Augustin Guibaud; Grunde Jomaas; Guillaume Legros; Nozomu Hashimoto; Osamu Fujita | https://doi.org/10.1016/j.proci.2018.05.007 | Wire | 0.0005 m core x 0.0011 m outer | 0.0003 | 0.0011 | Cu core; LDPE outer | 929 | 0.23 | 1550 | 660 | 1.5973e-07 | 1439950 | 8954 | 398 | 400 | 3581600 | 0.21 | N2 | 0.02884 | 1011.1997 | 0.025984 | 1.1996 | 2.1421e-05 | 1.5e-05 | 14.6667 | 10.2704 | 0.70026 | 0.56346 | 101325 | 0.2 | DIAMONDS | Cylindrical | 190 mm inner diameter | 0.01 | Parabolic Aircraft | Wire | 94 | 8 | Yes |  | 0.0036
Nagachi, Masashi, et al. "Can a spreading flame over electric wire insulation in concurrent flow achieve steady propagation in 0?" Proceedings of the Combustion Institute 37.3 (2019): 4155-4162. | Masashi Nagachi; Fumiya Mitsui; Jean-Marie Citerne; Hugo Dutilleul; Augustin Guibaud; Grunde Jomaas; Guillaume Legros; Nozomu Hashimoto; Osamu Fujita | https://doi.org/10.1016/j.proci.2018.05.007 | Wire | 0.0005 m core x 0.0011 m outer | 0.0003 | 0.0011 | NiCr core; LDPE insulation | 929 | 0.23 | 1550 | 660 | 1.5973e-07 | 1439950 | 8000 | 13.8 | 384 | 3072000 | 0.14 | N2 | 0.02856 | 1020.3782 | 0.025956 | 1.1879 | 2.1413e-05 | 1.6e-05 | 4.125 | 3.0822 | 0.74721 | 0.56346 | 101325 | 0.06 | DIAMONDS | Cylindrical | 190 mm inner diameter | 0.01 | Parabolic Aircraft | Wire | 94 | 8 | Yes |  | 0.0014
Nagachi, Masashi, et al. "Can a spreading flame over electric wire insulation in concurrent flow achieve steady propagation in 0?" Proceedings of the Combustion Institute 37.3 (2019): 4155-4162. | Masashi Nagachi; Fumiya Mitsui; Jean-Marie Citerne; Hugo Dutilleul; Augustin Guibaud; Grunde Jomaas; Guillaume Legros; Nozomu Hashimoto; Osamu Fujita | https://doi.org/10.1016/j.proci.2018.05.007 | Wire | 0.0005 m core x 0.0011 m outer | 0.0003 | 0.0011 | NiCr core; LDPE insulation | 929 | 0.23 | 1550 | 660 | 1.5973e-07 | 1439950 | 8000 | 13.8 | 384 | 3072000 | 0.16 | N2 | 0.02864 | 1017.7374 | 0.025964 | 1.1913 | 2.1415e-05 | 1.6e-05 | 4.125 | 3.0819 | 0.74713 | 0.56346 | 101325 | 0.06 | DIAMONDS | Cylindrical | 190 mm inner diameter | 0.01 | Parabolic Aircraft | Wire | 94 | 8 | Yes |  | 0.0021
Nagachi, Masashi, et al. "Can a spreading flame over electric wire insulation in concurrent flow achieve steady propagation in 0?" Proceedings of the Combustion Institute 37.3 (2019): 4155-4162. | Masashi Nagachi; Fumiya Mitsui; Jean-Marie Citerne; Hugo Dutilleul; Augustin Guibaud; Grunde Jomaas; Guillaume Legros; Nozomu Hashimoto; Osamu Fujita | https://doi.org/10.1016/j.proci.2018.05.007 | Wire | 0.0005 m core x 0.0011 m outer | 0.0003 | 0.0011 | NiCr core; LDPE insulation | 929 | 0.23 | 1550 | 660 | 1.5973e-07 | 1439950 | 8000 | 13.8 | 384 | 3072000 | 0.18 | N2 | 0.02872 | 1015.1114 | 0.025972 | 1.1946 | 2.1417e-05 | 1.5e-05 | 4.4 | 3.0816 | 0.70036 | 0.56346 | 101325 | 0.06 | DIAMONDS | Cylindrical | 190 mm inner diameter | 0.01 | Parabolic Aircraft | Wire | 94 | 8 | Yes |  | 0.0021
Nagachi, Masashi, et al. "Can a spreading flame over electric wire insulation in concurrent flow achieve steady propagation in 0?" Proceedings of the Combustion Institute 37.3 (2019): 4155-4162. | Masashi Nagachi; Fumiya Mitsui; Jean-Marie Citerne; Hugo Dutilleul; Augustin Guibaud; Grunde Jomaas; Guillaume Legros; Nozomu Hashimoto; Osamu Fujita | https://doi.org/10.1016/j.proci.2018.05.007 | Wire | 0.0005 m core x 0.0011 m outer | 0.0003 | 0.0011 | NiCr core; LDPE insulation | 929 | 0.23 | 1550 | 660 | 1.5973e-07 | 1439950 | 8000 | 13.8 | 384 | 3072000 | 0.21 | N2 | 0.02884 | 1011.1997 | 0.025984 | 1.1996 | 2.1421e-05 | 1.5e-05 | 4.4 | 3.0811 | 0.70026 | 0.56346 | 101325 | 0.06 | DIAMONDS | Cylindrical | 190 mm inner diameter | 0.01 | Parabolic Aircraft | Wire | 94 | 8 | Yes |  | 0.0026
Nagachi, Masashi, et al. "Can a spreading flame over electric wire insulation in concurrent flow achieve steady propagation in 0?" Proceedings of the Combustion Institute 37.3 (2019): 4155-4162. | Masashi Nagachi; Fumiya Mitsui; Jean-Marie Citerne; Hugo Dutilleul; Augustin Guibaud; Grunde Jomaas; Guillaume Legros; Nozomu Hashimoto; Osamu Fujita | https://doi.org/10.1016/j.proci.2018.05.007 | Wire | 0.0005 m core x 0.0011 m outer | 0.0003 | 0.0011 | NiCr core; LDPE insulation | 929 | 0.23 | 1550 | 660 | 1.5973e-07 | 1439950 | 8000 | 13.8 | 384 | 3072000 | 0.14 | N2 | 0.02856 | 1020.3782 | 0.025956 | 1.1879 | 2.1413e-05 | 1.6e-05 | 6.875 | 5.137 | 0.74721 | 0.56346 | 101325 | 0.1 | DIAMONDS | Cylindrical | 190 mm inner diameter | 0.01 | Parabolic Aircraft | Wire | 94 | 8 | Yes |  | 0.0019
Nagachi, Masashi, et al. "Can a spreading flame over electric wire insulation in concurrent flow achieve steady propagation in 0?" Proceedings of the Combustion Institute 37.3 (2019): 4155-4162. | Masashi Nagachi; Fumiya Mitsui; Jean-Marie Citerne; Hugo Dutilleul; Augustin Guibaud; Grunde Jomaas; Guillaume Legros; Nozomu Hashimoto; Osamu Fujita | https://doi.org/10.1016/j.proci.2018.05.007 | Wire | 0.0005 m core x 0.0011 m outer | 0.0003 | 0.0011 | NiCr core; LDPE insulation | 929 | 0.23 | 1550 | 660 | 1.5973e-07 | 1439950 | 8000 | 13.8 | 384 | 3072000 | 0.16 | N2 | 0.02864 | 1017.7374 | 0.025964 | 1.1913 | 2.1415e-05 | 1.6e-05 | 6.875 | 5.1365 | 0.74713 | 0.56346 | 101325 | 0.1 | DIAMONDS | Cylindrical | 190 mm inner diameter | 0.01 | Parabolic Aircraft | Wire | 94 | 8 | Yes |  | 0.0022
Nagachi, Masashi, et al. "Can a spreading flame over electric wire insulation in concurrent flow achieve steady propagation in 0?" Proceedings of the Combustion Institute 37.3 (2019): 4155-4162. | Masashi Nagachi; Fumiya Mitsui; Jean-Marie Citerne; Hugo Dutilleul; Augustin Guibaud; Grunde Jomaas; Guillaume Legros; Nozomu Hashimoto; Osamu Fujita | https://doi.org/10.1016/j.proci.2018.05.007 | Wire | 0.0005 m core x 0.0011 m outer | 0.0003 | 0.0011 | NiCr core; LDPE insulation | 929 | 0.23 | 1550 | 660 | 1.5973e-07 | 1439950 | 8000 | 13.8 | 384 | 3072000 | 0.18 | N2 | 0.02872 | 1015.1114 | 0.025972 | 1.1946 | 2.1417e-05 | 1.5e-05 | 7.3333 | 5.136 | 0.70036 | 0.56346 | 101325 | 0.1 | DIAMONDS | Cylindrical | 190 mm inner diameter | 0.01 | Parabolic Aircraft | Wire | 94 | 8 | Yes |  | 0.0023
Nagachi, Masashi, et al. "Can a spreading flame over electric wire insulation in concurrent flow achieve steady propagation in 0?" Proceedings of the Combustion Institute 37.3 (2019): 4155-4162. | Masashi Nagachi; Fumiya Mitsui; Jean-Marie Citerne; Hugo Dutilleul; Augustin Guibaud; Grunde Jomaas; Guillaume Legros; Nozomu Hashimoto; Osamu Fujita | https://doi.org/10.1016/j.proci.2018.05.007 | Wire | 0.0005 m core x 0.0011 m outer | 0.0003 | 0.0011 | NiCr core; LDPE insulation | 929 | 0.23 | 1550 | 660 | 1.5973e-07 | 1439950 | 8000 | 13.8 | 384 | 3072000 | 0.21 | N2 | 0.02884 | 1011.1997 | 0.025984 | 1.1996 | 2.1421e-05 | 1.5e-05 | 7.3333 | 5.1352 | 0.70026 | 0.56346 | 101325 | 0.1 | DIAMONDS | Cylindrical | 190 mm inner diameter | 0.01 | Parabolic Aircraft | Wire | 94 | 8 | Yes |  | 0.0024
Nagachi, Masashi, et al. "Can a spreading flame over electric wire insulation in concurrent flow achieve steady propagation in 0?" Proceedings of the Combustion Institute 37.3 (2019): 4155-4162. | Masashi Nagachi; Fumiya Mitsui; Jean-Marie Citerne; Hugo Dutilleul; Augustin Guibaud; Grunde Jomaas; Guillaume Legros; Nozomu Hashimoto; Osamu Fujita | https://doi.org/10.1016/j.proci.2018.05.007 | Wire | 0.0005 m core x 0.0011 m outer | 0.0003 | 0.0011 | NiCr core; LDPE insulation | 929 | 0.23 | 1550 | 660 | 1.5973e-07 | 1439950 | 8000 | 13.8 | 384 | 3072000 | 0.14 | N2 | 0.02856 | 1020.3782 | 0.025956 | 1.1879 | 2.1413e-05 | 1.6e-05 | 10.3125 | 7.7056 | 0.74721 | 0.56346 | 101325 | 0.15 | DIAMONDS | Cylindrical | 190 mm inner diameter | 0.01 | Parabolic Aircraft | Wire | 94 | 8 | Yes |  | 0.0026
Nagachi, Masashi, et al. "Can a spreading flame over electric wire insulation in concurrent flow achieve steady propagation in 0?" Proceedings of the Combustion Institute 37.3 (2019): 4155-4162. | Masashi Nagachi; Fumiya Mitsui; Jean-Marie Citerne; Hugo Dutilleul; Augustin Guibaud; Grunde Jomaas; Guillaume Legros; Nozomu Hashimoto; Osamu Fujita | https://doi.org/10.1016/j.proci.2018.05.007 | Wire | 0.0005 m core x 0.0011 m outer | 0.0003 | 0.0011 | NiCr core; LDPE insulation | 929 | 0.23 | 1550 | 660 | 1.5973e-07 | 1439950 | 8000 | 13.8 | 384 | 3072000 | 0.16 | N2 | 0.02864 | 1017.7374 | 0.025964 | 1.1913 | 2.1415e-05 | 1.6e-05 | 10.3125 | 7.7048 | 0.74713 | 0.56346 | 101325 | 0.15 | DIAMONDS | Cylindrical | 190 mm inner diameter | 0.01 | Parabolic Aircraft | Wire | 94 | 8 | Yes |  | 0.0026
Nagachi, Masashi, et al. "Can a spreading flame over electric wire insulation in concurrent flow achieve steady propagation in 0?" Proceedings of the Combustion Institute 37.3 (2019): 4155-4162. | Masashi Nagachi; Fumiya Mitsui; Jean-Marie Citerne; Hugo Dutilleul; Augustin Guibaud; Grunde Jomaas; Guillaume Legros; Nozomu Hashimoto; Osamu Fujita | https://doi.org/10.1016/j.proci.2018.05.007 | Wire | 0.0005 m core x 0.0011 m outer | 0.0003 | 0.0011 | NiCr core; LDPE insulation | 929 | 0.23 | 1550 | 660 | 1.5973e-07 | 1439950 | 8000 | 13.8 | 384 | 3072000 | 0.18 | N2 | 0.02872 | 1015.1114 | 0.025972 | 1.1946 | 2.1417e-05 | 1.5e-05 | 11 | 7.704 | 0.70036 | 0.56346 | 101325 | 0.15 | DIAMONDS | Cylindrical | 190 mm inner diameter | 0.01 | Parabolic Aircraft | Wire | 94 | 8 | Yes |  | 0.0026
Nagachi, Masashi, et al. "Can a spreading flame over electric wire insulation in concurrent flow achieve steady propagation in 0?" Proceedings of the Combustion Institute 37.3 (2019): 4155-4162. | Masashi Nagachi; Fumiya Mitsui; Jean-Marie Citerne; Hugo Dutilleul; Augustin Guibaud; Grunde Jomaas; Guillaume Legros; Nozomu Hashimoto; Osamu Fujita | https://doi.org/10.1016/j.proci.2018.05.007 | Wire | 0.0005 m core x 0.0011 m outer | 0.0003 | 0.0011 | NiCr core; LDPE insulation | 929 | 0.23 | 1550 | 660 | 1.5973e-07 | 1439950 | 8000 | 13.8 | 384 | 3072000 | 0.21 | N2 | 0.02884 | 1011.1997 | 0.025984 | 1.1996 | 2.1421e-05 | 1.5e-05 | 11 | 7.7028 | 0.70026 | 0.56346 | 101325 | 0.15 | DIAMONDS | Cylindrical | 190 mm inner diameter | 0.01 | Parabolic Aircraft | Wire | 94 | 8 | Yes |  | 0.0026
Nagachi, Masashi, et al. "Can a spreading flame over electric wire insulation in concurrent flow achieve steady propagation in 0?" Proceedings of the Combustion Institute 37.3 (2019): 4155-4162. | Masashi Nagachi; Fumiya Mitsui; Jean-Marie Citerne; Hugo Dutilleul; Augustin Guibaud; Grunde Jomaas; Guillaume Legros; Nozomu Hashimoto; Osamu Fujita | https://doi.org/10.1016/j.proci.2018.05.007 | Wire | 0.0005 m core x 0.0011 m outer | 0.0003 | 0.0011 | NiCr core; LDPE insulation | 929 | 0.23 | 1550 | 660 | 1.5973e-07 | 1439950 | 8000 | 13.8 | 384 | 3072000 | 0.14 | N2 | 0.02856 | 1020.3782 | 0.025956 | 1.1879 | 2.1413e-05 | 1.6e-05 | 13.75 | 10.2741 | 0.74721 | 0.56346 | 101325 | 0.2 | DIAMONDS | Cylindrical | 190 mm inner diameter | 0.01 | Parabolic Aircraft | Wire | 94 | 8 | Yes |  | 0.0029
Nagachi, Masashi, et al. "Can a spreading flame over electric wire insulation in concurrent flow achieve steady propagation in 0?" Proceedings of the Combustion Institute 37.3 (2019): 4155-4162. | Masashi Nagachi; Fumiya Mitsui; Jean-Marie Citerne; Hugo Dutilleul; Augustin Guibaud; Grunde Jomaas; Guillaume Legros; Nozomu Hashimoto; Osamu Fujita | https://doi.org/10.1016/j.proci.2018.05.007 | Wire | 0.0005 m core x 0.0011 m outer | 0.0003 | 0.0011 | NiCr core; LDPE insulation | 929 | 0.23 | 1550 | 660 | 1.5973e-07 | 1439950 | 8000 | 13.8 | 384 | 3072000 | 0.16 | N2 | 0.02864 | 1017.7374 | 0.025964 | 1.1913 | 2.1415e-05 | 1.6e-05 | 13.75 | 10.273 | 0.74713 | 0.56346 | 101325 | 0.2 | DIAMONDS | Cylindrical | 190 mm inner diameter | 0.01 | Parabolic Aircraft | Wire | 94 | 8 | Yes |  | 0.0029
Nagachi, Masashi, et al. "Can a spreading flame over electric wire insulation in concurrent flow achieve steady propagation in 0?" Proceedings of the Combustion Institute 37.3 (2019): 4155-4162. | Masashi Nagachi; Fumiya Mitsui; Jean-Marie Citerne; Hugo Dutilleul; Augustin Guibaud; Grunde Jomaas; Guillaume Legros; Nozomu Hashimoto; Osamu Fujita | https://doi.org/10.1016/j.proci.2018.05.007 | Wire | 0.0005 m core x 0.0011 m outer | 0.0003 | 0.0011 | NiCr core; LDPE insulation | 929 | 0.23 | 1550 | 660 | 1.5973e-07 | 1439950 | 8000 | 13.8 | 384 | 3072000 | 0.18 | N2 | 0.02872 | 1015.1114 | 0.025972 | 1.1946 | 2.1417e-05 | 1.5e-05 | 14.6667 | 10.272 | 0.70036 | 0.56346 | 101325 | 0.2 | DIAMONDS | Cylindrical | 190 mm inner diameter | 0.01 | Parabolic Aircraft | Wire | 94 | 8 | Yes |  | 0.0024
Nagachi, Masashi, et al. "Can a spreading flame over electric wire insulation in concurrent flow achieve steady propagation in 0?" Proceedings of the Combustion Institute 37.3 (2019): 4155-4162. | Masashi Nagachi; Fumiya Mitsui; Jean-Marie Citerne; Hugo Dutilleul; Augustin Guibaud; Grunde Jomaas; Guillaume Legros; Nozomu Hashimoto; Osamu Fujita | https://doi.org/10.1016/j.proci.2018.05.007 | Wire | 0.0005 m core x 0.0011 m outer | 0.0003 | 0.0011 | NiCr core; LDPE insulation | 929 | 0.23 | 1550 | 660 | 1.5973e-07 | 1439950 | 8000 | 13.8 | 384 | 3072000 | 0.21 | N2 | 0.02884 | 1011.1997 | 0.025984 | 1.1996 | 2.1421e-05 | 1.5e-05 | 14.6667 | 10.2704 | 0.70026 | 0.56346 | 101325 | 0.2 | DIAMONDS | Cylindrical | 190 mm inner diameter | 0.01 | Parabolic Aircraft | Wire | 94 | 8 | Yes |  | 0.003
Nagachi, Masashi, et al. "Effect of ambient pressure on the extinction limit for opposed flame spread over an electrical wire in 0." Proceedings of the Combustion Institute 38.3 (2021): 4767-4774. | Masashi Nagachi, Jean-Marie Citerne, Hugo Dutilleul, Augustin Guibaud, Grunde Jomaas, Guillaume Legros, Nozomu Hashimoto, Osamu Fujita | https://doi.org/10.1016/j.proci.2020.05.005 | Wire | 0.0005 m core x 0.0011 m outer | 0.0003 | 0.0011 | NiCr core; LDPE insulation | 929 | 0.23 | 1550 | 660 | 1.5973e-07 | 1439950 | 8000 | 13.8 | 384 | 3072000 | 0.21 | N2 | 0.02884 | 1011.1997 | 0.025984 | 0.59195 | 4.3409e-05 | 3.1e-05 | 3.5484 | 2.534 | 0.71414 | 0.56346 | 50000 | -0.1 |  |  | 190 mm inner diameter | 0.001 | Parabolic Aircraft | Wire | 94 | 8 | Yes |  |  |  | Yes | 10.5 kPa
Nagachi, Masashi, et al. "Effect of ambient pressure on the extinction limit for opposed flame spread over an electrical wire in 0." Proceedings of the Combustion Institute 38.3 (2021): 4767-4774. | Masashi Nagachi, Jean-Marie Citerne, Hugo Dutilleul, Augustin Guibaud, Grunde Jomaas, Guillaume Legros, Nozomu Hashimoto, Osamu Fujita | https://doi.org/10.1016/j.proci.2020.05.005 | Wire | 0.0005 m core x 0.0011 m outer | 0.0003 | 0.0011 | NiCr core; LDPE insulation | 929 | 0.23 | 1550 | 660 | 1.5973e-07 | 1439950 | 8000 | 13.8 | 384 | 3072000 | 0.19 | N2 | 0.02876 | 1013.8039 | 0.025976 | 0.59031 | 4.3405e-05 | 3.1e-05 | 3.5484 | 2.5343 | 0.71421 | 0.56346 | 50000 | -0.1 |  |  | 190 mm inner diameter | 0.001 | Parabolic Aircraft | Wire | 94 | 8 | Yes |  |  |  | Yes | 9.5 kPa
Nagachi, Masashi, et al. "Effect of ambient pressure on the extinction limit for opposed flame spread over an electrical wire in 0." Proceedings of the Combustion Institute 38.3 (2021): 4767-4774. | Masashi Nagachi, Jean-Marie Citerne, Hugo Dutilleul, Augustin Guibaud, Grunde Jomaas, Guillaume Legros, Nozomu Hashimoto, Osamu Fujita | https://doi.org/10.1016/j.proci.2020.05.005 | Wire | 0.0005 m core x 0.0011 m outer | 0.0003 | 0.0011 | NiCr core; LDPE insulation | 929 | 0.23 | 1550 | 660 | 1.5973e-07 | 1439950 | 8000 | 13.8 | 384 | 3072000 | 0.18 | N2 | 0.02872 | 1015.1114 | 0.025972 | 0.58949 | 4.3403e-05 | 3.1e-05 | 3.5484 | 2.5344 | 0.71424 | 0.56346 | 50000 | -0.1 |  |  | 190 mm inner diameter | 0.001 | Parabolic Aircraft | Wire | 94 | 8 | Yes |  |  |  | Yes | 9.0 kPa
Nagachi, Masashi, et al. "Effect of ambient pressure on the extinction limit for opposed flame spread over an electrical wire in 0." Proceedings of the Combustion Institute 38.3 (2021): 4767-4774. | Masashi Nagachi, Jean-Marie Citerne, Hugo Dutilleul, Augustin Guibaud, Grunde Jomaas, Guillaume Legros, Nozomu Hashimoto, Osamu Fujita | https://doi.org/10.1016/j.proci.2020.05.005 | Wire | 0.0005 m core x 0.0011 m outer | 0.0003 | 0.0011 | NiCr core; LDPE insulation | 929 | 0.23 | 1550 | 660 | 1.5973e-07 | 1439950 | 8000 | 13.8 | 384 | 3072000 | 0.178 | N2 | 0.028712 | 1015.3734 | 0.025971 | 0.58933 | 4.3402e-05 | 3.1e-05 | 3.5484 | 2.5345 | 0.71426 | 0.56346 | 50000 | -0.1 |  |  | 190 mm inner diameter | 0.001 | Parabolic Aircraft | Wire | 94 | 8 | Yes |  |  |  | Yes | 8.9 kPa
Nagachi, Masashi, et al. "Effect of ambient pressure on the extinction limit for opposed flame spread over an electrical wire in 0." Proceedings of the Combustion Institute 38.3 (2021): 4767-4774. | Masashi Nagachi, Jean-Marie Citerne, Hugo Dutilleul, Augustin Guibaud, Grunde Jomaas, Guillaume Legros, Nozomu Hashimoto, Osamu Fujita | https://doi.org/10.1016/j.proci.2020.05.005 | Wire | 0.0005 m core x 0.0011 m outer | 0.0003 | 0.0011 | NiCr core; LDPE insulation | 929 | 0.23 | 1550 | 660 | 1.5973e-07 | 1439950 | 8000 | 13.8 | 384 | 3072000 | 0.17 | N2 | 0.02868 | 1016.4226 | 0.025968 | 0.58867 | 4.34e-05 | 3.1e-05 | 3.5484 | 2.5345 | 0.71428 | 0.56346 | 50000 | -0.1 |  |  | 190 mm inner diameter | 0.001 | Parabolic Aircraft | Wire | 94 | 8 | Yes |  |  |  | Yes | 8.5 kPa
Nagachi, Masashi, et al. "Effect of ambient pressure on the extinction limit for opposed flame spread over an electrical wire in 0." Proceedings of the Combustion Institute 38.3 (2021): 4767-4774. | Masashi Nagachi, Jean-Marie Citerne, Hugo Dutilleul, Augustin Guibaud, Grunde Jomaas, Guillaume Legros, Nozomu Hashimoto, Osamu Fujita | https://doi.org/10.1016/j.proci.2020.05.005 | Wire | 0.0005 m core x 0.0011 m outer | 0.0003 | 0.0011 | NiCr core; LDPE insulation | 929 | 0.23 | 1550 | 660 | 1.5973e-07 | 1439950 | 8000 | 13.8 | 384 | 3072000 | 0.16 | N2 | 0.02864 | 1017.7374 | 0.025964 | 0.58785 | 4.3398e-05 | 3.1e-05 | 3.5484 | 2.5347 | 0.71432 | 0.56346 | 50000 | -0.1 |  |  | 190 mm inner diameter | 0.001 | Parabolic Aircraft | Wire | 94 | 8 | No |  |  |  | Yes | 8.0 kPa
Nagachi, Masashi, et al. "Effect of ambient pressure on the extinction limit for opposed flame spread over an electrical wire in 0." Proceedings of the Combustion Institute 38.3 (2021): 4767-4774. | Masashi Nagachi, Jean-Marie Citerne, Hugo Dutilleul, Augustin Guibaud, Grunde Jomaas, Guillaume Legros, Nozomu Hashimoto, Osamu Fujita | https://doi.org/10.1016/j.proci.2020.05.005 | Wire | 0.0005 m core x 0.0011 m outer | 0.0003 | 0.0011 | NiCr core; LDPE insulation | 929 | 0.23 | 1550 | 660 | 1.5973e-07 | 1439950 | 8000 | 13.8 | 384 | 3072000 | 0.21 | N2 | 0.02884 | 1011.1997 | 0.025984 | 0.82873 | 3.1007e-05 | 2.2e-05 | 5 | 3.5476 | 0.70953 | 0.56346 | 70000 | -0.1 |  |  | 190 mm inner diameter | 0.001 | Parabolic Aircraft | Wire | 94 | 8 | Yes |  |  |  | Yes | 14.7 kPa
Nagachi, Masashi, et al. "Effect of ambient pressure on the extinction limit for opposed flame spread over an electrical wire in 0." Proceedings of the Combustion Institute 38.3 (2021): 4767-4774. | Masashi Nagachi, Jean-Marie Citerne, Hugo Dutilleul, Augustin Guibaud, Grunde Jomaas, Guillaume Legros, Nozomu Hashimoto, Osamu Fujita | https://doi.org/10.1016/j.proci.2020.05.005 | Wire | 0.0005 m core x 0.0011 m outer | 0.0003 | 0.0011 | NiCr core; LDPE insulation | 929 | 0.23 | 1550 | 660 | 1.5973e-07 | 1439950 | 8000 | 13.8 | 384 | 3072000 | 0.18 | N2 | 0.02872 | 1015.1114 | 0.025972 | 0.82529 | 3.1002e-05 | 2.2e-05 | 5 | 3.5482 | 0.70964 | 0.56346 | 70000 | -0.1 |  |  | 190 mm inner diameter | 0.001 | Parabolic Aircraft | Wire | 94 | 8 | Yes |  |  |  | Yes | 12.6 kPa
Nagachi, Masashi, et al. "Effect of ambient pressure on the extinction limit for opposed flame spread over an electrical wire in 0." Proceedings of the Combustion Institute 38.3 (2021): 4767-4774. | Masashi Nagachi, Jean-Marie Citerne, Hugo Dutilleul, Augustin Guibaud, Grunde Jomaas, Guillaume Legros, Nozomu Hashimoto, Osamu Fujita | https://doi.org/10.1016/j.proci.2020.05.005 | Wire | 0.0005 m core x 0.0011 m outer | 0.0003 | 0.0011 | NiCr core; LDPE insulation | 929 | 0.23 | 1550 | 660 | 1.5973e-07 | 1439950 | 8000 | 13.8 | 384 | 3072000 | 0.17 | N2 | 0.02868 | 1016.4226 | 0.025968 | 0.82414 | 3.1e-05 | 2.2e-05 | 5 | 3.5484 | 0.70967 | 0.56346 | 70000 | -0.1 |  |  | 190 mm inner diameter | 0.001 | Parabolic Aircraft | Wire | 94 | 8 | Yes |  |  |  | Yes | 11.9 kPa
Nagachi, Masashi, et al. "Effect of ambient pressure on the extinction limit for opposed flame spread over an electrical wire in 0." Proceedings of the Combustion Institute 38.3 (2021): 4767-4774. | Masashi Nagachi, Jean-Marie Citerne, Hugo Dutilleul, Augustin Guibaud, Grunde Jomaas, Guillaume Legros, Nozomu Hashimoto, Osamu Fujita | https://doi.org/10.1016/j.proci.2020.05.005 | Wire | 0.0005 m core x 0.0011 m outer | 0.0003 | 0.0011 | NiCr core; LDPE insulation | 929 | 0.23 | 1550 | 660 | 1.5973e-07 | 1439950 | 8000 | 13.8 | 384 | 3072000 | 0.16 | N2 | 0.02864 | 1017.7374 | 0.025964 | 0.82299 | 3.0999e-05 | 2.2e-05 | 5 | 3.5485 | 0.70971 | 0.56346 | 70000 | -0.1 |  |  | 190 mm inner diameter | 0.001 | Parabolic Aircraft | Wire | 94 | 8 | Yes |  |  |  | Yes | 11.2 kPa
Nagachi, Masashi, et al. "Effect of ambient pressure on the extinction limit for opposed flame spread over an electrical wire in 0." Proceedings of the Combustion Institute 38.3 (2021): 4767-4774. | Masashi Nagachi, Jean-Marie Citerne, Hugo Dutilleul, Augustin Guibaud, Grunde Jomaas, Guillaume Legros, Nozomu Hashimoto, Osamu Fujita | https://doi.org/10.1016/j.proci.2020.05.005 | Wire | 0.0005 m core x 0.0011 m outer | 0.0003 | 0.0011 | NiCr core; LDPE insulation | 929 | 0.23 | 1550 | 660 | 1.5973e-07 | 1439950 | 8000 | 13.8 | 384 | 3072000 | 0.15 | N2 | 0.0286 | 1019.0559 | 0.02596 | 0.82184 | 3.0997e-05 | 2.3e-05 | 4.7826 | 3.5487 | 0.74201 | 0.56346 | 70000 | -0.1 |  |  | 190 mm inner diameter | 0.001 | Parabolic Aircraft | Wire | 94 | 8 | No |  |  |  | Yes | 10.5 kPa
Nagachi, Masashi, et al. "Effect of ambient pressure on the extinction limit for opposed flame spread over an electrical wire in 0." Proceedings of the Combustion Institute 38.3 (2021): 4767-4774. | Masashi Nagachi, Jean-Marie Citerne, Hugo Dutilleul, Augustin Guibaud, Grunde Jomaas, Guillaume Legros, Nozomu Hashimoto, Osamu Fujita | https://doi.org/10.1016/j.proci.2020.05.005 | Wire | 0.0005 m core x 0.0011 m outer | 0.0003 | 0.0011 | NiCr core; LDPE insulation | 929 | 0.23 | 1550 | 660 | 1.5973e-07 | 1439950 | 8000 | 13.8 | 384 | 3072000 | 0.21 | N2 | 0.02884 | 1011.1997 | 0.025984 | 1.1839 | 2.1705e-05 | 1.6e-05 | 6.875 | 5.0681 | 0.73717 | 0.56346 | 100000 | -0.1 |  |  | 190 mm inner diameter | 0.001 | Parabolic Aircraft | Wire | 94 | 8 | Yes |  |  |  | Yes | 21.0 kPa
Nagachi, Masashi, et al. "Effect of ambient pressure on the extinction limit for opposed flame spread over an electrical wire in 0." Proceedings of the Combustion Institute 38.3 (2021): 4767-4774. | Masashi Nagachi, Jean-Marie Citerne, Hugo Dutilleul, Augustin Guibaud, Grunde Jomaas, Guillaume Legros, Nozomu Hashimoto, Osamu Fujita | https://doi.org/10.1016/j.proci.2020.05.005 | Wire | 0.0005 m core x 0.0011 m outer | 0.0003 | 0.0011 | NiCr core; LDPE insulation | 929 | 0.23 | 1550 | 660 | 1.5973e-07 | 1439950 | 8000 | 13.8 | 384 | 3072000 | 0.17 | N2 | 0.02868 | 1016.4226 | 0.025968 | 1.1773 | 2.17e-05 | 1.6e-05 | 6.875 | 5.0691 | 0.73732 | 0.56346 | 100000 | -0.1 |  |  | 190 mm inner diameter | 0.001 | Parabolic Aircraft | Wire | 94 | 8 | Yes |  |  |  | Yes | 17.0 kPa
Nagachi, Masashi, et al. "Effect of ambient pressure on the extinction limit for opposed flame spread over an electrical wire in 0." Proceedings of the Combustion Institute 38.3 (2021): 4767-4774. | Masashi Nagachi, Jean-Marie Citerne, Hugo Dutilleul, Augustin Guibaud, Grunde Jomaas, Guillaume Legros, Nozomu Hashimoto, Osamu Fujita | https://doi.org/10.1016/j.proci.2020.05.005 | Wire | 0.0005 m core x 0.0011 m outer | 0.0003 | 0.0011 | NiCr core; LDPE insulation | 929 | 0.23 | 1550 | 660 | 1.5973e-07 | 1439950 | 8000 | 13.8 | 384 | 3072000 | 0.16 | N2 | 0.02864 | 1017.7374 | 0.025964 | 1.1757 | 2.1699e-05 | 1.6e-05 | 6.875 | 5.0693 | 0.73736 | 0.56346 | 100000 | -0.1 |  |  | 190 mm inner diameter | 0.001 | Parabolic Aircraft | Wire | 94 | 8 | Yes |  |  |  | Yes | 16.0 kPa
Nagachi, Masashi, et al. "Effect of ambient pressure on the extinction limit for opposed flame spread over an electrical wire in 0." Proceedings of the Combustion Institute 38.3 (2021): 4767-4774. | Masashi Nagachi, Jean-Marie Citerne, Hugo Dutilleul, Augustin Guibaud, Grunde Jomaas, Guillaume Legros, Nozomu Hashimoto, Osamu Fujita | https://doi.org/10.1016/j.proci.2020.05.005 | Wire | 0.0005 m core x 0.0011 m outer | 0.0003 | 0.0011 | NiCr core; LDPE insulation | 929 | 0.23 | 1550 | 660 | 1.5973e-07 | 1439950 | 8000 | 13.8 | 384 | 3072000 | 0.15 | N2 | 0.0286 | 1019.0559 | 0.02596 | 1.1741 | 2.1698e-05 | 1.6e-05 | 6.875 | 5.0696 | 0.7374 | 0.56346 | 100000 | -0.1 |  |  | 190 mm inner diameter | 0.001 | Parabolic Aircraft | Wire | 94 | 8 | No |  |  |  | Yes | 15.0 kPa
Nagachi, Masashi, et al. "Effect of ambient pressure on the extinction limit for opposed flame spread over an electrical wire in 0." Proceedings of the Combustion Institute 38.3 (2021): 4767-4774. | Masashi Nagachi, Jean-Marie Citerne, Hugo Dutilleul, Augustin Guibaud, Grunde Jomaas, Guillaume Legros, Nozomu Hashimoto, Osamu Fujita | https://doi.org/10.1016/j.proci.2020.05.005 | Wire | 0.0005 m core x 0.0011 m outer | 0.0003 | 0.0011 | NiCr core; LDPE insulation | 929 | 0.23 | 1550 | 660 | 1.5973e-07 | 1439950 | 8000 | 13.8 | 384 | 3072000 | 0.21 | N2 | 0.02884 | 1011.1997 | 0.025984 | 1.4207 | 1.8087e-05 | 1.3e-05 | 8.4615 | 6.0817 | 0.71874 | 0.56346 | 120000 | -0.1 |  |  | 190 mm inner diameter | 0.001 | Parabolic Aircraft | Wire | 94 | 8 | Yes |  |  |  | Yes | 25.2 kPa
Nagachi, Masashi, et al. "Effect of ambient pressure on the extinction limit for opposed flame spread over an electrical wire in 0." Proceedings of the Combustion Institute 38.3 (2021): 4767-4774. | Masashi Nagachi, Jean-Marie Citerne, Hugo Dutilleul, Augustin Guibaud, Grunde Jomaas, Guillaume Legros, Nozomu Hashimoto, Osamu Fujita | https://doi.org/10.1016/j.proci.2020.05.005 | Wire | 0.0005 m core x 0.0011 m outer | 0.0003 | 0.0011 | NiCr core; LDPE insulation | 929 | 0.23 | 1550 | 660 | 1.5973e-07 | 1439950 | 8000 | 13.8 | 384 | 3072000 | 0.18 | N2 | 0.02872 | 1015.1114 | 0.025972 | 1.4148 | 1.8084e-05 | 1.3e-05 | 8.4615 | 6.0826 | 0.71885 | 0.56346 | 120000 | -0.1 |  |  | 190 mm inner diameter | 0.001 | Parabolic Aircraft | Wire | 94 | 8 | Yes |  |  |  | Yes | 21.6 kPa
Nagachi, Masashi, et al. "Effect of ambient pressure on the extinction limit for opposed flame spread over an electrical wire in 0." Proceedings of the Combustion Institute 38.3 (2021): 4767-4774. | Masashi Nagachi, Jean-Marie Citerne, Hugo Dutilleul, Augustin Guibaud, Grunde Jomaas, Guillaume Legros, Nozomu Hashimoto, Osamu Fujita | https://doi.org/10.1016/j.proci.2020.05.005 | Wire | 0.0005 m core x 0.0011 m outer | 0.0003 | 0.0011 | NiCr core; LDPE insulation | 929 | 0.23 | 1550 | 660 | 1.5973e-07 | 1439950 | 8000 | 13.8 | 384 | 3072000 | 0.16 | N2 | 0.02864 | 1017.7374 | 0.025964 | 1.4108 | 1.8083e-05 | 1.3e-05 | 8.4615 | 6.0832 | 0.71893 | 0.56346 | 120000 | -0.1 |  |  | 190 mm inner diameter | 0.001 | Parabolic Aircraft | Wire | 94 | 8 | Yes |  |  |  | Yes | 19.2 kPa
Nagachi, Masashi, et al. "Effect of ambient pressure on the extinction limit for opposed flame spread over an electrical wire in 0." Proceedings of the Combustion Institute 38.3 (2021): 4767-4774. | Masashi Nagachi, Jean-Marie Citerne, Hugo Dutilleul, Augustin Guibaud, Grunde Jomaas, Guillaume Legros, Nozomu Hashimoto, Osamu Fujita | https://doi.org/10.1016/j.proci.2020.05.005 | Wire | 0.0005 m core x 0.0011 m outer | 0.0003 | 0.0011 | NiCr core; LDPE insulation | 929 | 0.23 | 1550 | 660 | 1.5973e-07 | 1439950 | 8000 | 13.8 | 384 | 3072000 | 0.15 | N2 | 0.0286 | 1019.0559 | 0.02596 | 1.4089 | 1.8082e-05 | 1.3e-05 | 8.4615 | 6.0835 | 0.71896 | 0.56346 | 120000 | -0.1 |  |  | 190 mm inner diameter | 0.001 | Parabolic Aircraft | Wire | 94 | 8 | Yes |  |  |  | Yes | 18.0 kPa
Nagachi, Masashi, et al. "Effect of ambient pressure on the extinction limit for opposed flame spread over an electrical wire in 0." Proceedings of the Combustion Institute 38.3 (2021): 4767-4774. | Masashi Nagachi, Jean-Marie Citerne, Hugo Dutilleul, Augustin Guibaud, Grunde Jomaas, Guillaume Legros, Nozomu Hashimoto, Osamu Fujita | https://doi.org/10.1016/j.proci.2020.05.005 | Wire | 0.0005 m core x 0.0011 m outer | 0.0003 | 0.0011 | NiCr core; LDPE insulation | 929 | 0.23 | 1550 | 660 | 1.5973e-07 | 1439950 | 8000 | 13.8 | 384 | 3072000 | 0.14 | N2 | 0.02856 | 1020.3782 | 0.025956 | 1.4069 | 1.8081e-05 | 1.3e-05 | 8.4615 | 6.0838 | 0.719 | 0.56346 | 120000 | -0.1 |  |  | 190 mm inner diameter | 0.001 | Parabolic Aircraft | Wire | 94 | 8 | No |  |  |  | Yes | 16.8 kPa
Nagachi, Masashi, et al. "Effect of ambient pressure on the extinction limit for opposed flame spread over an electrical wire in 0." Proceedings of the Combustion Institute 38.3 (2021): 4767-4774. | Masashi Nagachi, Jean-Marie Citerne, Hugo Dutilleul, Augustin Guibaud, Grunde Jomaas, Guillaume Legros, Nozomu Hashimoto, Osamu Fujita | https://doi.org/10.1016/j.proci.2020.05.005 | Wire | 0.0005 m core x 0.0011 m outer | 0.0003 | 0.0011 | NiCr core; LDPE insulation | 929 | 0.23 | 1550 | 660 | 1.5973e-07 | 1439950 | 8000 | 13.8 | 384 | 3072000 | 0.21 | N2 | 0.02884 | 1011.1997 | 0.025984 | 1.6575 | 1.5503e-05 | 1.1e-05 | 10 | 7.0953 | 0.70953 | 0.56346 | 140000 | -0.1 |  |  | 190 mm inner diameter | 0.001 | Parabolic Aircraft | Wire | 94 | 8 | Yes |  |  |  | Yes | 29.4 kPa
Nagachi, Masashi, et al. "Effect of ambient pressure on the extinction limit for opposed flame spread over an electrical wire in 0." Proceedings of the Combustion Institute 38.3 (2021): 4767-4774. | Masashi Nagachi, Jean-Marie Citerne, Hugo Dutilleul, Augustin Guibaud, Grunde Jomaas, Guillaume Legros, Nozomu Hashimoto, Osamu Fujita | https://doi.org/10.1016/j.proci.2020.05.005 | Wire | 0.0005 m core x 0.0011 m outer | 0.0003 | 0.0011 | NiCr core; LDPE insulation | 929 | 0.23 | 1550 | 660 | 1.5973e-07 | 1439950 | 8000 | 13.8 | 384 | 3072000 | 0.18 | N2 | 0.02872 | 1015.1114 | 0.025972 | 1.6506 | 1.5501e-05 | 1.1e-05 | 10 | 7.0964 | 0.70964 | 0.56346 | 140000 | -0.1 |  |  | 190 mm inner diameter | 0.001 | Parabolic Aircraft | Wire | 94 | 8 | Yes |  |  |  | Yes | 25.2 kPa
Nagachi, Masashi, et al. "Effect of ambient pressure on the extinction limit for opposed flame spread over an electrical wire in 0." Proceedings of the Combustion Institute 38.3 (2021): 4767-4774. | Masashi Nagachi, Jean-Marie Citerne, Hugo Dutilleul, Augustin Guibaud, Grunde Jomaas, Guillaume Legros, Nozomu Hashimoto, Osamu Fujita | https://doi.org/10.1016/j.proci.2020.05.005 | Wire | 0.0005 m core x 0.0011 m outer | 0.0003 | 0.0011 | NiCr core; LDPE insulation | 929 | 0.23 | 1550 | 660 | 1.5973e-07 | 1439950 | 8000 | 13.8 | 384 | 3072000 | 0.16 | N2 | 0.02864 | 1017.7374 | 0.025964 | 1.646 | 1.5499e-05 | 1.1e-05 | 10 | 7.0971 | 0.70971 | 0.56346 | 140000 | -0.1 |  |  | 190 mm inner diameter | 0.001 | Parabolic Aircraft | Wire | 94 | 8 | Yes |  |  |  | Yes | 22.4 kPa
Nagachi, Masashi, et al. "Effect of ambient pressure on the extinction limit for opposed flame spread over an electrical wire in 0." Proceedings of the Combustion Institute 38.3 (2021): 4767-4774. | Masashi Nagachi, Jean-Marie Citerne, Hugo Dutilleul, Augustin Guibaud, Grunde Jomaas, Guillaume Legros, Nozomu Hashimoto, Osamu Fujita | https://doi.org/10.1016/j.proci.2020.05.005 | Wire | 0.0005 m core x 0.0011 m outer | 0.0003 | 0.0011 | NiCr core; LDPE insulation | 929 | 0.23 | 1550 | 660 | 1.5973e-07 | 1439950 | 8000 | 13.8 | 384 | 3072000 | 0.15 | N2 | 0.0286 | 1019.0559 | 0.02596 | 1.6437 | 1.5499e-05 | 1.1e-05 | 10 | 7.0975 | 0.70975 | 0.56346 | 140000 | -0.1 |  |  | 190 mm inner diameter | 0.001 | Parabolic Aircraft | Wire | 94 | 8 | Yes |  |  |  | Yes | 21.0 kPa
Nagachi, Masashi, et al. "Effect of ambient pressure on the extinction limit for opposed flame spread over an electrical wire in 0." Proceedings of the Combustion Institute 38.3 (2021): 4767-4774. | Masashi Nagachi, Jean-Marie Citerne, Hugo Dutilleul, Augustin Guibaud, Grunde Jomaas, Guillaume Legros, Nozomu Hashimoto, Osamu Fujita | https://doi.org/10.1016/j.proci.2020.05.005 | Wire | 0.0005 m core x 0.0011 m outer | 0.0003 | 0.0011 | NiCr core; LDPE insulation | 929 | 0.23 | 1550 | 660 | 1.5973e-07 | 1439950 | 8000 | 13.8 | 384 | 3072000 | 0.14 | N2 | 0.02856 | 1020.3782 | 0.025956 | 1.6414 | 1.5498e-05 | 1.1e-05 | 10 | 7.0978 | 0.70978 | 0.56346 | 140000 | -0.1 |  |  | 190 mm inner diameter | 0.001 | Parabolic Aircraft | Wire | 94 | 8 | No |  |  |  | Yes | 19.6 kPa
Nagachi, Masashi, Fumiya Mitsui, Jean-Marie Citerne, Hugo Dutilleul, Augustin Guibaud, Grunde Jomaas, Guillaume Legros, Nozomu Hashimoto, and Osamu Fujita. "Effect of Ignition Condition on the Extinction Limit for Opposed Flame Spread Over Electrical Wires in 0." Fire Technology 56 (2020): 149-168. | Masashi Nagachi; Fumiya Mitsui; Jean-Marie Citerne; Hugo Dutilleul; Augustin Guibaud; Grunde Jomaas; Guillaume Legros; Nozomu Hashimoto; Osamu Fujita | https://doi.org/10.1007/s10694-019-00860-6 | Wire | 0.0005 m core x 0.0011 m outer | 0.0003 | 0.0011 | Cu core; LDPE outer | 929 | 0.23 | 1550 | 660 | 1.5973e-07 | 1439950 | 8954 | 398 | 400 | 3581600 | 0.23 | N2 | 0.02892 | 1008.61 | 0.025992 | 1.2029 | 2.1423e-05 | 1.5e-05 | 7.3333 | 5.1347 | 0.70018 | 0.56346 | 101325 | -0.1 | FIRE WIRE | Rectangular | 140 mm × 150 mm × 380 mm | 0.01 | Parabolic Aircraft | Wire | 47.6 | 4.2 | No
Nagachi, Masashi, Fumiya Mitsui, Jean-Marie Citerne, Hugo Dutilleul, Augustin Guibaud, Grunde Jomaas, Guillaume Legros, Nozomu Hashimoto, and Osamu Fujita. "Effect of Ignition Condition on the Extinction Limit for Opposed Flame Spread Over Electrical Wires in 0." Fire Technology 56 (2020): 149-168. | Masashi Nagachi; Fumiya Mitsui; Jean-Marie Citerne; Hugo Dutilleul; Augustin Guibaud; Grunde Jomaas; Guillaume Legros; Nozomu Hashimoto; Osamu Fujita | https://doi.org/10.1007/s10694-019-00860-6 | Wire | 0.0005 m core x 0.0011 m outer | 0.0003 | 0.0011 | Cu core; LDPE outer | 929 | 0.23 | 1550 | 660 | 1.5973e-07 | 1439950 | 8954 | 398 | 400 | 3581600 | 0.21 | N2 | 0.02884 | 1011.1997 | 0.025984 | 1.1996 | 2.1421e-05 | 1.5e-05 | 7.3333 | 5.1352 | 0.70026 | 0.56346 | 101325 | -0.1 | DIAMONDS | Cylindrical | 190 mm inner diameter | 0.01 | Parabolic Aircraft | Wire | 47.6 | 4.5 | No
Nagachi, Masashi, Fumiya Mitsui, Jean-Marie Citerne, Hugo Dutilleul, Augustin Guibaud, Grunde Jomaas, Guillaume Legros, Nozomu Hashimoto, and Osamu Fujita. "Effect of Ignition Condition on the Extinction Limit for Opposed Flame Spread Over Electrical Wires in 0." Fire Technology 56 (2020): 149-168. | Masashi Nagachi; Fumiya Mitsui; Jean-Marie Citerne; Hugo Dutilleul; Augustin Guibaud; Grunde Jomaas; Guillaume Legros; Nozomu Hashimoto; Osamu Fujita | https://doi.org/10.1007/s10694-019-00860-6 | Wire | 0.0005 m core x 0.0011 m outer | 0.0003 | 0.0011 | Cu core; LDPE outer | 929 | 0.23 | 1550 | 660 | 1.5973e-07 | 1439950 | 8954 | 398 | 400 | 3581600 | 0.21 | N2 | 0.02884 | 1011.1997 | 0.025984 | 1.1996 | 2.1421e-05 | 1.5e-05 | 7.3333 | 5.1352 | 0.70026 | 0.56346 | 101325 | -0.1 | FIRE WIRE | Rectangular | 140 mm × 150 mm × 380 mm | 0.01 | Parabolic Aircraft | Wire | 47.6 | 6 | Yes
Nagachi, Masashi, Fumiya Mitsui, Jean-Marie Citerne, Hugo Dutilleul, Augustin Guibaud, Grunde Jomaas, Guillaume Legros, Nozomu Hashimoto, and Osamu Fujita. "Effect of Ignition Condition on the Extinction Limit for Opposed Flame Spread Over Electrical Wires in 0." Fire Technology 56 (2020): 149-168. | Masashi Nagachi; Fumiya Mitsui; Jean-Marie Citerne; Hugo Dutilleul; Augustin Guibaud; Grunde Jomaas; Guillaume Legros; Nozomu Hashimoto; Osamu Fujita | https://doi.org/10.1007/s10694-019-00860-6 | Wire | 0.0005 m core x 0.0011 m outer | 0.0003 | 0.0011 | Cu core; LDPE outer | 929 | 0.23 | 1550 | 660 | 1.5973e-07 | 1439950 | 8954 | 398 | 400 | 3581600 | 0.165 | N2 | 0.02866 | 1017.0796 | 0.025966 | 1.1921 | 2.1416e-05 | 1.6e-05 | 6.875 | 5.1364 | 0.74711 | 0.56346 | 101325 | -0.1 | DIAMONDS | Cylindrical | 190 mm inner diameter | 0.01 | Parabolic Aircraft | Wire | 47.6 | 6 | No
Nagachi, Masashi, Fumiya Mitsui, Jean-Marie Citerne, Hugo Dutilleul, Augustin Guibaud, Grunde Jomaas, Guillaume Legros, Nozomu Hashimoto, and Osamu Fujita. "Effect of Ignition Condition on the Extinction Limit for Opposed Flame Spread Over Electrical Wires in 0." Fire Technology 56 (2020): 149-168. | Masashi Nagachi; Fumiya Mitsui; Jean-Marie Citerne; Hugo Dutilleul; Augustin Guibaud; Grunde Jomaas; Guillaume Legros; Nozomu Hashimoto; Osamu Fujita | https://doi.org/10.1007/s10694-019-00860-6 | Wire | 0.0005 m core x 0.0011 m outer | 0.0003 | 0.0011 | Cu core; LDPE outer | 929 | 0.23 | 1550 | 660 | 1.5973e-07 | 1439950 | 8954 | 398 | 400 | 3581600 | 0.188 | N2 | 0.028752 | 1014.0651 | 0.025975 | 1.1959 | 2.1418e-05 | 1.5e-05 | 7.3333 | 5.1358 | 0.70034 | 0.56346 | 101325 | -0.1 | DIAMONDS | Cylindrical | 190 mm inner diameter | 0.01 | Parabolic Aircraft | Wire | 47.6 | 6 | No
Nagachi, Masashi, Fumiya Mitsui, Jean-Marie Citerne, Hugo Dutilleul, Augustin Guibaud, Grunde Jomaas, Guillaume Legros, Nozomu Hashimoto, and Osamu Fujita. "Effect of Ignition Condition on the Extinction Limit for Opposed Flame Spread Over Electrical Wires in 0." Fire Technology 56 (2020): 149-168. | Masashi Nagachi; Fumiya Mitsui; Jean-Marie Citerne; Hugo Dutilleul; Augustin Guibaud; Grunde Jomaas; Guillaume Legros; Nozomu Hashimoto; Osamu Fujita | https://doi.org/10.1007/s10694-019-00860-6 | Wire | 0.0005 m core x 0.0011 m outer | 0.0003 | 0.0011 | Cu core; LDPE outer | 929 | 0.23 | 1550 | 660 | 1.5973e-07 | 1439950 | 8954 | 398 | 400 | 3581600 | 0.188 | N2 | 0.028752 | 1014.0651 | 0.025975 | 1.1959 | 2.1418e-05 | 1.5e-05 | 7.3333 | 5.1358 | 0.70034 | 0.56346 | 101325 | -0.1 | FIRE WIRE | Rectangular | 140 mm × 150 mm × 380 mm | 0.01 | Parabolic Aircraft | Wire | 47.6 | 8 | Yes
Nagachi, Masashi, Fumiya Mitsui, Jean-Marie Citerne, Hugo Dutilleul, Augustin Guibaud, Grunde Jomaas, Guillaume Legros, Nozomu Hashimoto, and Osamu Fujita. "Effect of Ignition Condition on the Extinction Limit for Opposed Flame Spread Over Electrical Wires in 0." Fire Technology 56 (2020): 149-168. | Masashi Nagachi; Fumiya Mitsui; Jean-Marie Citerne; Hugo Dutilleul; Augustin Guibaud; Grunde Jomaas; Guillaume Legros; Nozomu Hashimoto; Osamu Fujita | https://doi.org/10.1007/s10694-019-00860-6 | Wire | 0.0005 m core x 0.0011 m outer | 0.0003 | 0.0011 | Cu core; LDPE outer | 929 | 0.23 | 1550 | 660 | 1.5973e-07 | 1439950 | 8954 | 398 | 400 | 3581600 | 0.19 | N2 | 0.02876 | 1013.8039 | 0.025976 | 1.1963 | 2.1419e-05 | 1.5e-05 | 7.3333 | 5.1357 | 0.70033 | 0.56346 | 101325 | -0.1 | DIAMONDS | Cylindrical | 190 mm inner diameter | 0.01 | Parabolic Aircraft | Wire | 47.6 | 8 | Yes
Nagachi, Masashi, Fumiya Mitsui, Jean-Marie Citerne, Hugo Dutilleul, Augustin Guibaud, Grunde Jomaas, Guillaume Legros, Nozomu Hashimoto, and Osamu Fujita. "Effect of Ignition Condition on the Extinction Limit for Opposed Flame Spread Over Electrical Wires in 0." Fire Technology 56 (2020): 149-168. | Masashi Nagachi; Fumiya Mitsui; Jean-Marie Citerne; Hugo Dutilleul; Augustin Guibaud; Grunde Jomaas; Guillaume Legros; Nozomu Hashimoto; Osamu Fujita | https://doi.org/10.1007/s10694-019-00860-6 | Wire | 0.0005 m core x 0.0011 m outer | 0.0003 | 0.0011 | Cu core; LDPE outer | 929 | 0.23 | 1550 | 660 | 1.5973e-07 | 1439950 | 8954 | 398 | 400 | 3581600 | 0.18 | N2 | 0.02872 | 1015.1114 | 0.025972 | 1.1946 | 2.1417e-05 | 1.5e-05 | 7.3333 | 5.136 | 0.70036 | 0.56346 | 101325 | -0.1 | FIRE WIRE | Rectangular | 140 mm × 150 mm × 380 mm | 0.01 | Parabolic Aircraft | Wire | 47.6 | 8 | Yes
Nagachi, Masashi, Fumiya Mitsui, Jean-Marie Citerne, Hugo Dutilleul, Augustin Guibaud, Grunde Jomaas, Guillaume Legros, Nozomu Hashimoto, and Osamu Fujita. "Effect of Ignition Condition on the Extinction Limit for Opposed Flame Spread Over Electrical Wires in 0." Fire Technology 56 (2020): 149-168. | Masashi Nagachi; Fumiya Mitsui; Jean-Marie Citerne; Hugo Dutilleul; Augustin Guibaud; Grunde Jomaas; Guillaume Legros; Nozomu Hashimoto; Osamu Fujita | https://doi.org/10.1007/s10694-019-00860-6 | Wire | 0.0005 m core x 0.0011 m outer | 0.0003 | 0.0011 | Cu core; LDPE outer | 929 | 0.23 | 1550 | 660 | 1.5973e-07 | 1439950 | 8954 | 398 | 400 | 3581600 | 0.179 | N2 | 0.028716 | 1015.2424 | 0.025972 | 1.1944 | 2.1418e-05 | 1.5e-05 | 7.3333 | 5.1359 | 0.70036 | 0.56346 | 101325 | -0.1 | DIAMONDS | Cylindrical | 190 mm inner diameter | 0.01 | Parabolic Aircraft | Wire | 47.6 | 8 | Yes
Nagachi, Masashi, Fumiya Mitsui, Jean-Marie Citerne, Hugo Dutilleul, Augustin Guibaud, Grunde Jomaas, Guillaume Legros, Nozomu Hashimoto, and Osamu Fujita. "Effect of Ignition Condition on the Extinction Limit for Opposed Flame Spread Over Electrical Wires in 0." Fire Technology 56 (2020): 149-168. | Masashi Nagachi; Fumiya Mitsui; Jean-Marie Citerne; Hugo Dutilleul; Augustin Guibaud; Grunde Jomaas; Guillaume Legros; Nozomu Hashimoto; Osamu Fujita | https://doi.org/10.1007/s10694-019-00860-6 | Wire | 0.0005 m core x 0.0011 m outer | 0.0003 | 0.0011 | Cu core; LDPE outer | 929 | 0.23 | 1550 | 660 | 1.5973e-07 | 1439950 | 8954 | 398 | 400 | 3581600 | 0.18 | N2 | 0.02872 | 1015.1114 | 0.025972 | 1.1946 | 2.1417e-05 | 1.5e-05 | 7.3333 | 5.136 | 0.70036 | 0.56346 | 101325 | -0.1 | DIAMONDS | Cylindrical | 190 mm inner diameter | 0.01 | Parabolic Aircraft | Wire | 47.6 | 8 | Yes
Nagachi, Masashi, Fumiya Mitsui, Jean-Marie Citerne, Hugo Dutilleul, Augustin Guibaud, Grunde Jomaas, Guillaume Legros, Nozomu Hashimoto, and Osamu Fujita. "Effect of Ignition Condition on the Extinction Limit for Opposed Flame Spread Over Electrical Wires in 0." Fire Technology 56 (2020): 149-168. | Masashi Nagachi; Fumiya Mitsui; Jean-Marie Citerne; Hugo Dutilleul; Augustin Guibaud; Grunde Jomaas; Guillaume Legros; Nozomu Hashimoto; Osamu Fujita | https://doi.org/10.1007/s10694-019-00860-6 | Wire | 0.0005 m core x 0.0011 m outer | 0.0003 | 0.0011 | Cu core; LDPE outer | 929 | 0.23 | 1550 | 660 | 1.5973e-07 | 1439950 | 8954 | 398 | 400 | 3581600 | 0.172 | N2 | 0.028688 | 1016.1601 | 0.025969 | 1.1933 | 2.1417e-05 | 1.6e-05 | 6.875 | 5.1362 | 0.74708 | 0.56346 | 101325 | -0.1 | DIAMONDS | Cylindrical | 190 mm inner diameter | 0.01 | Parabolic Aircraft | Wire | 47.6 | 8 | No
Nagachi, Masashi, Fumiya Mitsui, Jean-Marie Citerne, Hugo Dutilleul, Augustin Guibaud, Grunde Jomaas, Guillaume Legros, Nozomu Hashimoto, and Osamu Fujita. "Effect of Ignition Condition on the Extinction Limit for Opposed Flame Spread Over Electrical Wires in 0." Fire Technology 56 (2020): 149-168. | Masashi Nagachi; Fumiya Mitsui; Jean-Marie Citerne; Hugo Dutilleul; Augustin Guibaud; Grunde Jomaas; Guillaume Legros; Nozomu Hashimoto; Osamu Fujita | https://doi.org/10.1007/s10694-019-00860-6 | Wire | 0.0005 m core x 0.0011 m outer | 0.0003 | 0.0011 | Cu core; LDPE outer | 929 | 0.23 | 1550 | 660 | 1.5973e-07 | 1439950 | 8954 | 398 | 400 | 3581600 | 0.17 | N2 | 0.02868 | 1016.4226 | 0.025968 | 1.1929 | 2.1416e-05 | 1.6e-05 | 6.875 | 5.1363 | 0.74709 | 0.56346 | 101325 | -0.1 | FIRE WIRE | Rectangular | 140 mm × 150 mm × 380 mm | 0.01 | Parabolic Aircraft | Wire | 47.6 | 8 | No
Nagachi, Masashi, Fumiya Mitsui, Jean-Marie Citerne, Hugo Dutilleul, Augustin Guibaud, Grunde Jomaas, Guillaume Legros, Nozomu Hashimoto, and Osamu Fujita. "Effect of Ignition Condition on the Extinction Limit for Opposed Flame Spread Over Electrical Wires in 0." Fire Technology 56 (2020): 149-168. | Masashi Nagachi; Fumiya Mitsui; Jean-Marie Citerne; Hugo Dutilleul; Augustin Guibaud; Grunde Jomaas; Guillaume Legros; Nozomu Hashimoto; Osamu Fujita | https://doi.org/10.1007/s10694-019-00860-6 | Wire | 0.0005 m core x 0.0011 m outer | 0.0003 | 0.0011 | Cu core; LDPE outer | 929 | 0.23 | 1550 | 660 | 1.5973e-07 | 1439950 | 8954 | 398 | 400 | 3581600 | 0.16 | N2 | 0.02864 | 1017.7374 | 0.025964 | 1.1913 | 2.1415e-05 | 1.6e-05 | 6.875 | 5.1365 | 0.74713 | 0.56346 | 101325 | -0.1 | DIAMONDS | Cylindrical | 190 mm inner diameter | 0.01 | Parabolic Aircraft | Wire | 47.6 | 8 | No
Nagachi, Masashi, Fumiya Mitsui, Jean-Marie Citerne, Hugo Dutilleul, Augustin Guibaud, Grunde Jomaas, Guillaume Legros, Nozomu Hashimoto, and Osamu Fujita. "Effect of Ignition Condition on the Extinction Limit for Opposed Flame Spread Over Electrical Wires in 0." Fire Technology 56 (2020): 149-168. | Masashi Nagachi; Fumiya Mitsui; Jean-Marie Citerne; Hugo Dutilleul; Augustin Guibaud; Grunde Jomaas; Guillaume Legros; Nozomu Hashimoto; Osamu Fujita | https://doi.org/10.1007/s10694-019-00860-6 | Wire | 0.0005 m core x 0.0011 m outer | 0.0003 | 0.0011 | Cu core; LDPE outer | 929 | 0.23 | 1550 | 660 | 1.5973e-07 | 1439950 | 8954 | 398 | 400 | 3581600 | 0.17 | N2 | 0.02868 | 1016.4226 | 0.025968 | 1.1929 | 2.1416e-05 | 1.6e-05 | 6.875 | 5.1363 | 0.74709 | 0.56346 | 101325 | -0.1 | FIRE WIRE | Rectangular | 140 mm × 150 mm × 380 mm | 0.01 | Parabolic Aircraft | Wire | 47.6 | 12 | Yes
Nagachi, Masashi, Fumiya Mitsui, Jean-Marie Citerne, Hugo Dutilleul, Augustin Guibaud, Grunde Jomaas, Guillaume Legros, Nozomu Hashimoto, and Osamu Fujita. "Effect of Ignition Condition on the Extinction Limit for Opposed Flame Spread Over Electrical Wires in 0." Fire Technology 56 (2020): 149-168. | Masashi Nagachi; Fumiya Mitsui; Jean-Marie Citerne; Hugo Dutilleul; Augustin Guibaud; Grunde Jomaas; Guillaume Legros; Nozomu Hashimoto; Osamu Fujita | https://doi.org/10.1007/s10694-019-00860-6 | Wire | 0.0005 m core x 0.0011 m outer | 0.0003 | 0.0011 | Cu core; LDPE outer | 929 | 0.23 | 1550 | 660 | 1.5973e-07 | 1439950 | 8954 | 398 | 400 | 3581600 | 0.16 | N2 | 0.02864 | 1017.7374 | 0.025964 | 1.1913 | 2.1415e-05 | 1.6e-05 | 6.875 | 5.1365 | 0.74713 | 0.56346 | 101325 | -0.1 | FIRE WIRE | Rectangular | 140 mm × 150 mm × 380 mm | 0.01 | Parabolic Aircraft | Wire | 47.6 | 12 | Yes
Nagachi, Masashi, Fumiya Mitsui, Jean-Marie Citerne, Hugo Dutilleul, Augustin Guibaud, Grunde Jomaas, Guillaume Legros, Nozomu Hashimoto, and Osamu Fujita. "Effect of Ignition Condition on the Extinction Limit for Opposed Flame Spread Over Electrical Wires in 0." Fire Technology 56 (2020): 149-168. | Masashi Nagachi; Fumiya Mitsui; Jean-Marie Citerne; Hugo Dutilleul; Augustin Guibaud; Grunde Jomaas; Guillaume Legros; Nozomu Hashimoto; Osamu Fujita | https://doi.org/10.1007/s10694-019-00860-6 | Wire | 0.0005 m core x 0.0011 m outer | 0.0003 | 0.0011 | Cu core; LDPE outer | 929 | 0.23 | 1550 | 660 | 1.5973e-07 | 1439950 | 8954 | 398 | 400 | 3581600 | 0.15 | N2 | 0.0286 | 1019.0559 | 0.02596 | 1.1896 | 2.1414e-05 | 1.6e-05 | 6.875 | 5.1368 | 0.74717 | 0.56346 | 101325 | -0.1 | DIAMONDS | Cylindrical | 190 mm inner diameter | 0.01 | Parabolic Aircraft | Wire | 47.6 | 12 | No
Nagachi, Masashi, Fumiya Mitsui, Jean-Marie Citerne, Hugo Dutilleul, Augustin Guibaud, Grunde Jomaas, Guillaume Legros, Nozomu Hashimoto, and Osamu Fujita. "Effect of Ignition Condition on the Extinction Limit for Opposed Flame Spread Over Electrical Wires in 0." Fire Technology 56 (2020): 149-168. | Masashi Nagachi; Fumiya Mitsui; Jean-Marie Citerne; Hugo Dutilleul; Augustin Guibaud; Grunde Jomaas; Guillaume Legros; Nozomu Hashimoto; Osamu Fujita | https://doi.org/10.1007/s10694-019-00860-6 | Wire | 0.0005 m core x 0.0011 m outer | 0.0003 | 0.0011 | Cu core; LDPE outer | 929 | 0.23 | 1550 | 660 | 1.5973e-07 | 1439950 | 8954 | 398 | 400 | 3581600 | 0.17 | N2 | 0.02868 | 1016.4226 | 0.025968 | 1.1929 | 2.1416e-05 | 1.6e-05 | 6.875 | 5.1363 | 0.74709 | 0.56346 | 101325 | -0.1 | FIRE WIRE | Rectangular | 140 mm × 150 mm × 380 mm | 0.01 | Parabolic Aircraft | Wire | 47.6 | 15 | Yes
Nagachi, Masashi, Fumiya Mitsui, Jean-Marie Citerne, Hugo Dutilleul, Augustin Guibaud, Grunde Jomaas, Guillaume Legros, Nozomu Hashimoto, and Osamu Fujita. "Effect of Ignition Condition on the Extinction Limit for Opposed Flame Spread Over Electrical Wires in 0." Fire Technology 56 (2020): 149-168. | Masashi Nagachi; Fumiya Mitsui; Jean-Marie Citerne; Hugo Dutilleul; Augustin Guibaud; Grunde Jomaas; Guillaume Legros; Nozomu Hashimoto; Osamu Fujita | https://doi.org/10.1007/s10694-019-00860-6 | Wire | 0.0005 m core x 0.0011 m outer | 0.0003 | 0.0011 | Cu core; LDPE outer | 929 | 0.23 | 1550 | 660 | 1.5973e-07 | 1439950 | 8954 | 398 | 400 | 3581600 | 0.16 | N2 | 0.02864 | 1017.7374 | 0.025964 | 1.1913 | 2.1415e-05 | 1.6e-05 | 6.875 | 5.1365 | 0.74713 | 0.56346 | 101325 | -0.1 | FIRE WIRE | Rectangular | 140 mm × 150 mm × 380 mm | 0.01 | Parabolic Aircraft | Wire | 47.6 | 15 | Yes
Nagachi, Masashi, Fumiya Mitsui, Jean-Marie Citerne, Hugo Dutilleul, Augustin Guibaud, Grunde Jomaas, Guillaume Legros, Nozomu Hashimoto, and Osamu Fujita. "Effect of Ignition Condition on the Extinction Limit for Opposed Flame Spread Over Electrical Wires in 0." Fire Technology 56 (2020): 149-168. | Masashi Nagachi; Fumiya Mitsui; Jean-Marie Citerne; Hugo Dutilleul; Augustin Guibaud; Grunde Jomaas; Guillaume Legros; Nozomu Hashimoto; Osamu Fujita | https://doi.org/10.1007/s10694-019-00860-6 | Wire | 0.0005 m core x 0.0011 m outer | 0.0003 | 0.0011 | Cu core; LDPE outer | 929 | 0.23 | 1550 | 660 | 1.5973e-07 | 1439950 | 8954 | 398 | 400 | 3581600 | 0.15 | N2 | 0.0286 | 1019.0559 | 0.02596 | 1.1896 | 2.1414e-05 | 1.6e-05 | 6.875 | 5.1368 | 0.74717 | 0.56346 | 101325 | -0.1 | DIAMONDS | Cylindrical | 190 mm inner diameter | 0.01 | Parabolic Aircraft | Wire | 47.6 | 15 | No
Nagachi, Masashi, Fumiya Mitsui, Jean-Marie Citerne, Hugo Dutilleul, Augustin Guibaud, Grunde Jomaas, Guillaume Legros, Nozomu Hashimoto, and Osamu Fujita. "Effect of Ignition Condition on the Extinction Limit for Opposed Flame Spread Over Electrical Wires in 0." Fire Technology 56 (2020): 149-168. | Masashi Nagachi; Fumiya Mitsui; Jean-Marie Citerne; Hugo Dutilleul; Augustin Guibaud; Grunde Jomaas; Guillaume Legros; Nozomu Hashimoto; Osamu Fujita | https://doi.org/10.1007/s10694-019-00860-6 | Wire | 0.0005 m core x 0.0011 m outer | 0.0003 | 0.0011 | Cu core; LDPE outer | 929 | 0.23 | 1550 | 660 | 1.5973e-07 | 1439950 | 8954 | 398 | 400 | 3581600 | 0.22 | N2 | 0.02888 | 1009.903 | 0.025988 | 1.2013 | 2.1422e-05 | 1.5e-05 | 7.3333 | 5.1349 | 0.70022 | 0.56346 | 101325 | -0.1 | FIRE WIRE | Rectangular | 140 mm × 150 mm × 380 mm | 0.01 | Parabolic Aircraft | Wire | 34 | 8 | No
Nagachi, Masashi, Fumiya Mitsui, Jean-Marie Citerne, Hugo Dutilleul, Augustin Guibaud, Grunde Jomaas, Guillaume Legros, Nozomu Hashimoto, and Osamu Fujita. "Effect of Ignition Condition on the Extinction Limit for Opposed Flame Spread Over Electrical Wires in 0." Fire Technology 56 (2020): 149-168. | Masashi Nagachi; Fumiya Mitsui; Jean-Marie Citerne; Hugo Dutilleul; Augustin Guibaud; Grunde Jomaas; Guillaume Legros; Nozomu Hashimoto; Osamu Fujita | https://doi.org/10.1007/s10694-019-00860-6 | Wire | 0.0005 m core x 0.0011 m outer | 0.0003 | 0.0011 | Cu core; LDPE outer | 929 | 0.23 | 1550 | 660 | 1.5973e-07 | 1439950 | 8954 | 398 | 400 | 3581600 | 0.21 | N2 | 0.02884 | 1011.1997 | 0.025984 | 1.1996 | 2.1421e-05 | 1.5e-05 | 7.3333 | 5.1352 | 0.70026 | 0.56346 | 101325 | -0.1 | FIRE WIRE | Rectangular | 140 mm × 150 mm × 380 mm | 0.01 | Parabolic Aircraft | Wire | 34 | 8 | No
Nagachi, Masashi, Fumiya Mitsui, Jean-Marie Citerne, Hugo Dutilleul, Augustin Guibaud, Grunde Jomaas, Guillaume Legros, Nozomu Hashimoto, and Osamu Fujita. "Effect of Ignition Condition on the Extinction Limit for Opposed Flame Spread Over Electrical Wires in 0." Fire Technology 56 (2020): 149-168. | Masashi Nagachi; Fumiya Mitsui; Jean-Marie Citerne; Hugo Dutilleul; Augustin Guibaud; Grunde Jomaas; Guillaume Legros; Nozomu Hashimoto; Osamu Fujita | https://doi.org/10.1007/s10694-019-00860-6 | Wire | 0.0005 m core x 0.0011 m outer | 0.0003 | 0.0011 | Cu core; LDPE outer | 929 | 0.23 | 1550 | 660 | 1.5973e-07 | 1439950 | 8954 | 398 | 400 | 3581600 | 0.19 | N2 | 0.02876 | 1013.8039 | 0.025976 | 1.1963 | 2.1419e-05 | 1.5e-05 | 7.3333 | 5.1357 | 0.70033 | 0.56346 | 101325 | -0.1 | DIAMONDS | Cylindrical | 190 mm inner diameter | 0.01 | Parabolic Aircraft | Wire | 47.6 | 8 | Yes
Nagachi, Masashi, Fumiya Mitsui, Jean-Marie Citerne, Hugo Dutilleul, Augustin Guibaud, Grunde Jomaas, Guillaume Legros, Nozomu Hashimoto, and Osamu Fujita. "Effect of Ignition Condition on the Extinction Limit for Opposed Flame Spread Over Electrical Wires in 0." Fire Technology 56 (2020): 149-168. | Masashi Nagachi; Fumiya Mitsui; Jean-Marie Citerne; Hugo Dutilleul; Augustin Guibaud; Grunde Jomaas; Guillaume Legros; Nozomu Hashimoto; Osamu Fujita | https://doi.org/10.1007/s10694-019-00860-6 | Wire | 0.0005 m core x 0.0011 m outer | 0.0003 | 0.0011 | Cu core; LDPE outer | 929 | 0.23 | 1550 | 660 | 1.5973e-07 | 1439950 | 8954 | 398 | 400 | 3581600 | 0.19 | N2 | 0.02876 | 1013.8039 | 0.025976 | 1.1963 | 2.1419e-05 | 1.5e-05 | 7.3333 | 5.1357 | 0.70033 | 0.56346 | 101325 | -0.1 | FIRE WIRE | Rectangular | 140 mm × 150 mm × 380 mm | 0.01 | Parabolic Aircraft | Wire | 47.6 | 8 | Yes
Nagachi, Masashi, Fumiya Mitsui, Jean-Marie Citerne, Hugo Dutilleul, Augustin Guibaud, Grunde Jomaas, Guillaume Legros, Nozomu Hashimoto, and Osamu Fujita. "Effect of Ignition Condition on the Extinction Limit for Opposed Flame Spread Over Electrical Wires in 0." Fire Technology 56 (2020): 149-168. | Masashi Nagachi; Fumiya Mitsui; Jean-Marie Citerne; Hugo Dutilleul; Augustin Guibaud; Grunde Jomaas; Guillaume Legros; Nozomu Hashimoto; Osamu Fujita | https://doi.org/10.1007/s10694-019-00860-6 | Wire | 0.0005 m core x 0.0011 m outer | 0.0003 | 0.0011 | Cu core; LDPE outer | 929 | 0.23 | 1550 | 660 | 1.5973e-07 | 1439950 | 8954 | 398 | 400 | 3581600 | 0.185 | N2 | 0.02874 | 1014.4572 | 0.025974 | 1.1954 | 2.1418e-05 | 1.5e-05 | 7.3333 | 5.1359 | 0.70034 | 0.56346 | 101325 | -0.1 | DIAMONDS | Cylindrical | 190 mm inner diameter | 0.01 | Parabolic Aircraft | Wire | 47.6 | 8 | Yes
Nagachi, Masashi, Fumiya Mitsui, Jean-Marie Citerne, Hugo Dutilleul, Augustin Guibaud, Grunde Jomaas, Guillaume Legros, Nozomu Hashimoto, and Osamu Fujita. "Effect of Ignition Condition on the Extinction Limit for Opposed Flame Spread Over Electrical Wires in 0." Fire Technology 56 (2020): 149-168. | Masashi Nagachi; Fumiya Mitsui; Jean-Marie Citerne; Hugo Dutilleul; Augustin Guibaud; Grunde Jomaas; Guillaume Legros; Nozomu Hashimoto; Osamu Fujita | https://doi.org/10.1007/s10694-019-00860-6 | Wire | 0.0005 m core x 0.0011 m outer | 0.0003 | 0.0011 | Cu core; LDPE outer | 929 | 0.23 | 1550 | 660 | 1.5973e-07 | 1439950 | 8954 | 398 | 400 | 3581600 | 0.18 | N2 | 0.02872 | 1015.1114 | 0.025972 | 1.1946 | 2.1417e-05 | 1.5e-05 | 7.3333 | 5.136 | 0.70036 | 0.56346 | 101325 | -0.1 | FIRE WIRE | Rectangular | 140 mm × 150 mm × 380 mm | 0.01 | Parabolic Aircraft | Wire | 47.6 | 8 | Yes
Nagachi, Masashi, Fumiya Mitsui, Jean-Marie Citerne, Hugo Dutilleul, Augustin Guibaud, Grunde Jomaas, Guillaume Legros, Nozomu Hashimoto, and Osamu Fujita. "Effect of Ignition Condition on the Extinction Limit for Opposed Flame Spread Over Electrical Wires in 0." Fire Technology 56 (2020): 149-168. | Masashi Nagachi; Fumiya Mitsui; Jean-Marie Citerne; Hugo Dutilleul; Augustin Guibaud; Grunde Jomaas; Guillaume Legros; Nozomu Hashimoto; Osamu Fujita | https://doi.org/10.1007/s10694-019-00860-6 | Wire | 0.0005 m core x 0.0011 m outer | 0.0003 | 0.0011 | Cu core; LDPE outer | 929 | 0.23 | 1550 | 660 | 1.5973e-07 | 1439950 | 8954 | 398 | 400 | 3581600 | 0.18 | N2 | 0.02872 | 1015.1114 | 0.025972 | 1.1946 | 2.1417e-05 | 1.5e-05 | 7.3333 | 5.136 | 0.70036 | 0.56346 | 101325 | -0.1 | DIAMONDS | Cylindrical | 190 mm inner diameter | 0.01 | Parabolic Aircraft | Wire | 47.6 | 8 | Yes
Nagachi, Masashi, Fumiya Mitsui, Jean-Marie Citerne, Hugo Dutilleul, Augustin Guibaud, Grunde Jomaas, Guillaume Legros, Nozomu Hashimoto, and Osamu Fujita. "Effect of Ignition Condition on the Extinction Limit for Opposed Flame Spread Over Electrical Wires in 0." Fire Technology 56 (2020): 149-168. | Masashi Nagachi; Fumiya Mitsui; Jean-Marie Citerne; Hugo Dutilleul; Augustin Guibaud; Grunde Jomaas; Guillaume Legros; Nozomu Hashimoto; Osamu Fujita | https://doi.org/10.1007/s10694-019-00860-6 | Wire | 0.0005 m core x 0.0011 m outer | 0.0003 | 0.0011 | Cu core; LDPE outer | 929 | 0.23 | 1550 | 660 | 1.5973e-07 | 1439950 | 8954 | 398 | 400 | 3581600 | 0.172 | N2 | 0.028688 | 1016.1601 | 0.025969 | 1.1933 | 2.1417e-05 | 1.6e-05 | 6.875 | 5.1362 | 0.74708 | 0.56346 | 101325 | -0.1 | FIRE WIRE | Rectangular | 140 mm × 150 mm × 380 mm | 0.01 | Parabolic Aircraft | Wire | 47.6 | 8 | No
Nagachi, Masashi, Fumiya Mitsui, Jean-Marie Citerne, Hugo Dutilleul, Augustin Guibaud, Grunde Jomaas, Guillaume Legros, Nozomu Hashimoto, and Osamu Fujita. "Effect of Ignition Condition on the Extinction Limit for Opposed Flame Spread Over Electrical Wires in 0." Fire Technology 56 (2020): 149-168. | Masashi Nagachi; Fumiya Mitsui; Jean-Marie Citerne; Hugo Dutilleul; Augustin Guibaud; Grunde Jomaas; Guillaume Legros; Nozomu Hashimoto; Osamu Fujita | https://doi.org/10.1007/s10694-019-00860-6 | Wire | 0.0005 m core x 0.0011 m outer | 0.0003 | 0.0011 | Cu core; LDPE outer | 929 | 0.23 | 1550 | 660 | 1.5973e-07 | 1439950 | 8954 | 398 | 400 | 3581600 | 0.17 | N2 | 0.02868 | 1016.4226 | 0.025968 | 1.1929 | 2.1416e-05 | 1.6e-05 | 6.875 | 5.1363 | 0.74709 | 0.56346 | 101325 | -0.1 | FIRE WIRE | Rectangular | 140 mm × 150 mm × 380 mm | 0.01 | Parabolic Aircraft | Wire | 47.6 | 8 | No
Nagachi, Masashi, Fumiya Mitsui, Jean-Marie Citerne, Hugo Dutilleul, Augustin Guibaud, Grunde Jomaas, Guillaume Legros, Nozomu Hashimoto, and Osamu Fujita. "Effect of Ignition Condition on the Extinction Limit for Opposed Flame Spread Over Electrical Wires in 0." Fire Technology 56 (2020): 149-168. | Masashi Nagachi; Fumiya Mitsui; Jean-Marie Citerne; Hugo Dutilleul; Augustin Guibaud; Grunde Jomaas; Guillaume Legros; Nozomu Hashimoto; Osamu Fujita | https://doi.org/10.1007/s10694-019-00860-6 | Wire | 0.0005 m core x 0.0011 m outer | 0.0003 | 0.0011 | Cu core; LDPE outer | 929 | 0.23 | 1550 | 660 | 1.5973e-07 | 1439950 | 8954 | 398 | 400 | 3581600 | 0.16 | N2 | 0.02864 | 1017.7374 | 0.025964 | 1.1913 | 2.1415e-05 | 1.6e-05 | 6.875 | 5.1365 | 0.74713 | 0.56346 | 101325 | -0.1 | DIAMONDS | Cylindrical | 190 mm inner diameter | 0.01 | Parabolic Aircraft | Wire | 47.6 | 8 | No
Nagachi, Masashi, Fumiya Mitsui, Jean-Marie Citerne, Hugo Dutilleul, Augustin Guibaud, Grunde Jomaas, Guillaume Legros, Nozomu Hashimoto, and Osamu Fujita. "Effect of Ignition Condition on the Extinction Limit for Opposed Flame Spread Over Electrical Wires in 0." Fire Technology 56 (2020): 149-168. | Masashi Nagachi; Fumiya Mitsui; Jean-Marie Citerne; Hugo Dutilleul; Augustin Guibaud; Grunde Jomaas; Guillaume Legros; Nozomu Hashimoto; Osamu Fujita | https://doi.org/10.1007/s10694-019-00860-6 | Wire | 0.0005 m core x 0.0011 m outer | 0.0003 | 0.0011 | Cu core; LDPE outer | 929 | 0.23 | 1550 | 660 | 1.5973e-07 | 1439950 | 8954 | 398 | 400 | 3581600 | 0.188 | N2 | 0.028752 | 1014.0651 | 0.025975 | 1.1959 | 2.1418e-05 | 1.5e-05 | 7.3333 | 5.1358 | 0.70034 | 0.56346 | 101325 | -0.1 | DIAMONDS | Cylindrical | 190 mm inner diameter | 0.01 | Parabolic Aircraft | Wire | 63.4 | 8 | Yes
Nagachi, Masashi, Fumiya Mitsui, Jean-Marie Citerne, Hugo Dutilleul, Augustin Guibaud, Grunde Jomaas, Guillaume Legros, Nozomu Hashimoto, and Osamu Fujita. "Effect of Ignition Condition on the Extinction Limit for Opposed Flame Spread Over Electrical Wires in 0." Fire Technology 56 (2020): 149-168. | Masashi Nagachi; Fumiya Mitsui; Jean-Marie Citerne; Hugo Dutilleul; Augustin Guibaud; Grunde Jomaas; Guillaume Legros; Nozomu Hashimoto; Osamu Fujita | https://doi.org/10.1007/s10694-019-00860-6 | Wire | 0.0005 m core x 0.0011 m outer | 0.0003 | 0.0011 | Cu core; LDPE outer | 929 | 0.23 | 1550 | 660 | 1.5973e-07 | 1439950 | 8954 | 398 | 400 | 3581600 | 0.18 | N2 | 0.02872 | 1015.1114 | 0.025972 | 1.1946 | 2.1417e-05 | 1.5e-05 | 7.3333 | 5.136 | 0.70036 | 0.56346 | 101325 | -0.1 | DIAMONDS | Cylindrical | 190 mm inner diameter | 0.01 | Parabolic Aircraft | Wire | 63.4 | 8 | Yes
Nagachi, Masashi, Fumiya Mitsui, Jean-Marie Citerne, Hugo Dutilleul, Augustin Guibaud, Grunde Jomaas, Guillaume Legros, Nozomu Hashimoto, and Osamu Fujita. "Effect of Ignition Condition on the Extinction Limit for Opposed Flame Spread Over Electrical Wires in 0." Fire Technology 56 (2020): 149-168. | Masashi Nagachi; Fumiya Mitsui; Jean-Marie Citerne; Hugo Dutilleul; Augustin Guibaud; Grunde Jomaas; Guillaume Legros; Nozomu Hashimoto; Osamu Fujita | https://doi.org/10.1007/s10694-019-00860-6 | Wire | 0.0005 m core x 0.0011 m outer | 0.0003 | 0.0011 | Cu core; LDPE outer | 929 | 0.23 | 1550 | 660 | 1.5973e-07 | 1439950 | 8954 | 398 | 400 | 3581600 | 0.17 | N2 | 0.02868 | 1016.4226 | 0.025968 | 1.1929 | 2.1416e-05 | 1.6e-05 | 6.875 | 5.1363 | 0.74709 | 0.56346 | 101325 | -0.1 | FIRE WIRE | Rectangular | 140 mm × 150 mm × 380 mm | 0.01 | Parabolic Aircraft | Wire | 63.4 | 8 | Yes
Nagachi, Masashi, Fumiya Mitsui, Jean-Marie Citerne, Hugo Dutilleul, Augustin Guibaud, Grunde Jomaas, Guillaume Legros, Nozomu Hashimoto, and Osamu Fujita. "Effect of Ignition Condition on the Extinction Limit for Opposed Flame Spread Over Electrical Wires in 0." Fire Technology 56 (2020): 149-168. | Masashi Nagachi; Fumiya Mitsui; Jean-Marie Citerne; Hugo Dutilleul; Augustin Guibaud; Grunde Jomaas; Guillaume Legros; Nozomu Hashimoto; Osamu Fujita | https://doi.org/10.1007/s10694-019-00860-6 | Wire | 0.0005 m core x 0.0011 m outer | 0.0003 | 0.0011 | Cu core; LDPE outer | 929 | 0.23 | 1550 | 660 | 1.5973e-07 | 1439950 | 8954 | 398 | 400 | 3581600 | 0.168 | N2 | 0.028672 | 1016.6853 | 0.025967 | 1.1926 | 2.1416e-05 | 1.6e-05 | 6.875 | 5.1363 | 0.74711 | 0.56346 | 101325 | -0.1 | DIAMONDS | Cylindrical | 190 mm inner diameter | 0.01 | Parabolic Aircraft | Wire | 63.4 | 8 | Yes
Nagachi, Masashi, Fumiya Mitsui, Jean-Marie Citerne, Hugo Dutilleul, Augustin Guibaud, Grunde Jomaas, Guillaume Legros, Nozomu Hashimoto, and Osamu Fujita. "Effect of Ignition Condition on the Extinction Limit for Opposed Flame Spread Over Electrical Wires in 0." Fire Technology 56 (2020): 149-168. | Masashi Nagachi; Fumiya Mitsui; Jean-Marie Citerne; Hugo Dutilleul; Augustin Guibaud; Grunde Jomaas; Guillaume Legros; Nozomu Hashimoto; Osamu Fujita | https://doi.org/10.1007/s10694-019-00860-6 | Wire | 0.0005 m core x 0.0011 m outer | 0.0003 | 0.0011 | Cu core; LDPE outer | 929 | 0.23 | 1550 | 660 | 1.5973e-07 | 1439950 | 8954 | 398 | 400 | 3581600 | 0.165 | N2 | 0.02866 | 1017.0796 | 0.025966 | 1.1921 | 2.1416e-05 | 1.6e-05 | 6.875 | 5.1364 | 0.74711 | 0.56346 | 101325 | -0.1 | FIRE WIRE | Rectangular | 140 mm × 150 mm × 380 mm | 0.01 | Parabolic Aircraft | Wire | 63.4 | 8 | Yes
Nagachi, Masashi, Fumiya Mitsui, Jean-Marie Citerne, Hugo Dutilleul, Augustin Guibaud, Grunde Jomaas, Guillaume Legros, Nozomu Hashimoto, and Osamu Fujita. "Effect of Ignition Condition on the Extinction Limit for Opposed Flame Spread Over Electrical Wires in 0." Fire Technology 56 (2020): 149-168. | Masashi Nagachi; Fumiya Mitsui; Jean-Marie Citerne; Hugo Dutilleul; Augustin Guibaud; Grunde Jomaas; Guillaume Legros; Nozomu Hashimoto; Osamu Fujita | https://doi.org/10.1007/s10694-019-00860-6 | Wire | 0.0005 m core x 0.0011 m outer | 0.0003 | 0.0011 | Cu core; LDPE outer | 929 | 0.23 | 1550 | 660 | 1.5973e-07 | 1439950 | 8954 | 398 | 400 | 3581600 | 0.15 | N2 | 0.0286 | 1019.0559 | 0.02596 | 1.1896 | 2.1414e-05 | 1.6e-05 | 6.875 | 5.1368 | 0.74717 | 0.56346 | 101325 | -0.1 | DIAMONDS | Cylindrical | 190 mm inner diameter | 0.01 | Parabolic Aircraft | Wire | 63.4 | 8 | No
Nagachi, Masashi, Fumiya Mitsui, Jean-Marie Citerne, Hugo Dutilleul, Augustin Guibaud, Grunde Jomaas, Guillaume Legros, Nozomu Hashimoto, and Osamu Fujita. "Effect of Ignition Condition on the Extinction Limit for Opposed Flame Spread Over Electrical Wires in 0." Fire Technology 56 (2020): 149-168. | Masashi Nagachi; Fumiya Mitsui; Jean-Marie Citerne; Hugo Dutilleul; Augustin Guibaud; Grunde Jomaas; Guillaume Legros; Nozomu Hashimoto; Osamu Fujita | https://doi.org/10.1007/s10694-019-00860-6 | Wire | 0.0005 m core x 0.0011 m outer | 0.0003 | 0.0011 | Cu core; LDPE outer | 929 | 0.23 | 1550 | 660 | 1.5973e-07 | 1439950 | 8954 | 398 | 400 | 3581600 | 0.184 | N2 | 0.028736 | 1014.588 | 0.025974 | 1.1953 | 2.1418e-05 | 1.5e-05 | 7.3333 | 5.1358 | 0.70034 | 0.56346 | 101325 | -0.1 | DIAMONDS | Cylindrical | 190 mm inner diameter | 0.01 | Parabolic Aircraft | Wire | 74.8 | 8 | Yes
Nagachi, Masashi, Fumiya Mitsui, Jean-Marie Citerne, Hugo Dutilleul, Augustin Guibaud, Grunde Jomaas, Guillaume Legros, Nozomu Hashimoto, and Osamu Fujita. "Effect of Ignition Condition on the Extinction Limit for Opposed Flame Spread Over Electrical Wires in 0." Fire Technology 56 (2020): 149-168. | Masashi Nagachi; Fumiya Mitsui; Jean-Marie Citerne; Hugo Dutilleul; Augustin Guibaud; Grunde Jomaas; Guillaume Legros; Nozomu Hashimoto; Osamu Fujita | https://doi.org/10.1007/s10694-019-00860-6 | Wire | 0.0005 m core x 0.0011 m outer | 0.0003 | 0.0011 | Cu core; LDPE outer | 929 | 0.23 | 1550 | 660 | 1.5973e-07 | 1439950 | 8954 | 398 | 400 | 3581600 | 0.178 | N2 | 0.028712 | 1015.3734 | 0.025971 | 1.1943 | 2.1417e-05 | 1.5e-05 | 7.3333 | 5.1361 | 0.70038 | 0.56346 | 101325 | -0.1 | DIAMONDS | Cylindrical | 190 mm inner diameter | 0.01 | Parabolic Aircraft | Wire | 74.8 | 8 | Yes
Nagachi, Masashi, Fumiya Mitsui, Jean-Marie Citerne, Hugo Dutilleul, Augustin Guibaud, Grunde Jomaas, Guillaume Legros, Nozomu Hashimoto, and Osamu Fujita. "Effect of Ignition Condition on the Extinction Limit for Opposed Flame Spread Over Electrical Wires in 0." Fire Technology 56 (2020): 149-168. | Masashi Nagachi; Fumiya Mitsui; Jean-Marie Citerne; Hugo Dutilleul; Augustin Guibaud; Grunde Jomaas; Guillaume Legros; Nozomu Hashimoto; Osamu Fujita | https://doi.org/10.1007/s10694-019-00860-6 | Wire | 0.0005 m core x 0.0011 m outer | 0.0003 | 0.0011 | Cu core; LDPE outer | 929 | 0.23 | 1550 | 660 | 1.5973e-07 | 1439950 | 8954 | 398 | 400 | 3581600 | 0.17 | N2 | 0.02868 | 1016.4226 | 0.025968 | 1.1929 | 2.1416e-05 | 1.6e-05 | 6.875 | 5.1363 | 0.74709 | 0.56346 | 101325 | -0.1 | DIAMONDS | Cylindrical | 190 mm inner diameter | 0.01 | Parabolic Aircraft | Wire | 74.8 | 8 | Yes
Nagachi, Masashi, Fumiya Mitsui, Jean-Marie Citerne, Hugo Dutilleul, Augustin Guibaud, Grunde Jomaas, Guillaume Legros, Nozomu Hashimoto, and Osamu Fujita. "Effect of Ignition Condition on the Extinction Limit for Opposed Flame Spread Over Electrical Wires in 0." Fire Technology 56 (2020): 149-168. | Masashi Nagachi; Fumiya Mitsui; Jean-Marie Citerne; Hugo Dutilleul; Augustin Guibaud; Grunde Jomaas; Guillaume Legros; Nozomu Hashimoto; Osamu Fujita | https://doi.org/10.1007/s10694-019-00860-6 | Wire | 0.0005 m core x 0.0011 m outer | 0.0003 | 0.0011 | Cu core; LDPE outer | 929 | 0.23 | 1550 | 660 | 1.5973e-07 | 1439950 | 8954 | 398 | 400 | 3581600 | 0.16 | N2 | 0.02864 | 1017.7374 | 0.025964 | 1.1913 | 2.1415e-05 | 1.6e-05 | 6.875 | 5.1365 | 0.74713 | 0.56346 | 101325 | -0.1 | DIAMONDS | Cylindrical | 190 mm inner diameter | 0.01 | Parabolic Aircraft | Wire | 74.8 | 8 | Yes
Nagachi, Masashi, Fumiya Mitsui, Jean-Marie Citerne, Hugo Dutilleul, Augustin Guibaud, Grunde Jomaas, Guillaume Legros, Nozomu Hashimoto, and Osamu Fujita. "Effect of Ignition Condition on the Extinction Limit for Opposed Flame Spread Over Electrical Wires in 0." Fire Technology 56 (2020): 149-168. | Masashi Nagachi; Fumiya Mitsui; Jean-Marie Citerne; Hugo Dutilleul; Augustin Guibaud; Grunde Jomaas; Guillaume Legros; Nozomu Hashimoto; Osamu Fujita | https://doi.org/10.1007/s10694-019-00860-6 | Wire | 0.0005 m core x 0.0011 m outer | 0.0003 | 0.0011 | Cu core; LDPE outer | 929 | 0.23 | 1550 | 660 | 1.5973e-07 | 1439950 | 8954 | 398 | 400 | 3581600 | 0.165 | N2 | 0.02866 | 1017.0796 | 0.025966 | 1.1921 | 2.1416e-05 | 1.6e-05 | 6.875 | 5.1364 | 0.74711 | 0.56346 | 101325 | -0.1 | FIRE WIRE | Rectangular | 140 mm × 150 mm × 380 mm | 0.01 | Parabolic Aircraft | Wire | 74.8 | 8 | No
Nagachi, Masashi, Fumiya Mitsui, Jean-Marie Citerne, Hugo Dutilleul, Augustin Guibaud, Grunde Jomaas, Guillaume Legros, Nozomu Hashimoto, and Osamu Fujita. "Effect of Ignition Condition on the Extinction Limit for Opposed Flame Spread Over Electrical Wires in 0." Fire Technology 56 (2020): 149-168. | Masashi Nagachi; Fumiya Mitsui; Jean-Marie Citerne; Hugo Dutilleul; Augustin Guibaud; Grunde Jomaas; Guillaume Legros; Nozomu Hashimoto; Osamu Fujita | https://doi.org/10.1007/s10694-019-00860-6 | Wire | 0.0005 m core x 0.0011 m outer | 0.0003 | 0.0011 | Cu core; LDPE outer | 929 | 0.23 | 1550 | 660 | 1.5973e-07 | 1439950 | 8954 | 398 | 400 | 3581600 | 0.155 | N2 | 0.02862 | 1018.3962 | 0.025962 | 1.1904 | 2.1415e-05 | 1.6e-05 | 6.875 | 5.1366 | 0.74715 | 0.56346 | 101325 | -0.1 | FIRE WIRE | Rectangular | 140 mm × 150 mm × 380 mm | 0.01 | Parabolic Aircraft | Wire | 74.8 | 8 | No
Nagachi, Masashi, Fumiya Mitsui, Jean-Marie Citerne, Hugo Dutilleul, Augustin Guibaud, Grunde Jomaas, Guillaume Legros, Nozomu Hashimoto, and Osamu Fujita. "Effect of Ignition Condition on the Extinction Limit for Opposed Flame Spread Over Electrical Wires in 0." Fire Technology 56 (2020): 149-168. | Masashi Nagachi; Fumiya Mitsui; Jean-Marie Citerne; Hugo Dutilleul; Augustin Guibaud; Grunde Jomaas; Guillaume Legros; Nozomu Hashimoto; Osamu Fujita | https://doi.org/10.1007/s10694-019-00860-6 | Wire | 0.0005 m core x 0.0011 m outer | 0.0003 | 0.0011 | Cu core; LDPE outer | 929 | 0.23 | 1550 | 660 | 1.5973e-07 | 1439950 | 8954 | 398 | 400 | 3581600 | 0.15 | N2 | 0.0286 | 1019.0559 | 0.02596 | 1.1896 | 2.1414e-05 | 1.6e-05 | 6.875 | 5.1368 | 0.74717 | 0.56346 | 101325 | -0.1 | FIRE WIRE | Rectangular | 140 mm × 150 mm × 380 mm | 0.01 | Parabolic Aircraft | Wire | 74.8 | 8 | No
Nagachi, Masashi, Fumiya Mitsui, Jean-Marie Citerne, Hugo Dutilleul, Augustin Guibaud, Grunde Jomaas, Guillaume Legros, Nozomu Hashimoto, and Osamu Fujita. "Effect of Ignition Condition on the Extinction Limit for Opposed Flame Spread Over Electrical Wires in 0." Fire Technology 56 (2020): 149-168. | Masashi Nagachi; Fumiya Mitsui; Jean-Marie Citerne; Hugo Dutilleul; Augustin Guibaud; Grunde Jomaas; Guillaume Legros; Nozomu Hashimoto; Osamu Fujita | https://doi.org/10.1007/s10694-019-00860-6 | Wire | 0.0005 m core x 0.0011 m outer | 0.0003 | 0.0011 | Cu core; LDPE outer | 929 | 0.23 | 1550 | 660 | 1.5973e-07 | 1439950 | 8954 | 398 | 400 | 3581600 | 0.19 | N2 | 0.02876 | 1013.8039 | 0.025976 | 1.1963 | 2.1419e-05 | 1.5e-05 | 7.3333 | 5.1357 | 0.70033 | 0.56346 | 101325 | -0.1 | FIRE WIRE | Rectangular | 140 mm × 150 mm × 380 mm | 1 | Ground | Wire | 47.6 | 7 | Yes
Nagachi, Masashi, Fumiya Mitsui, Jean-Marie Citerne, Hugo Dutilleul, Augustin Guibaud, Grunde Jomaas, Guillaume Legros, Nozomu Hashimoto, and Osamu Fujita. "Effect of Ignition Condition on the Extinction Limit for Opposed Flame Spread Over Electrical Wires in 0." Fire Technology 56 (2020): 149-168. | Masashi Nagachi; Fumiya Mitsui; Jean-Marie Citerne; Hugo Dutilleul; Augustin Guibaud; Grunde Jomaas; Guillaume Legros; Nozomu Hashimoto; Osamu Fujita | https://doi.org/10.1007/s10694-019-00860-6 | Wire | 0.0005 m core x 0.0011 m outer | 0.0003 | 0.0011 | Cu core; LDPE outer | 929 | 0.23 | 1550 | 660 | 1.5973e-07 | 1439950 | 8954 | 398 | 400 | 3581600 | 0.188 | N2 | 0.028752 | 1014.0651 | 0.025975 | 1.1959 | 2.1418e-05 | 1.5e-05 | 7.3333 | 5.1358 | 0.70034 | 0.56346 | 101325 | -0.1 | FIRE WIRE | Rectangular | 140 mm × 150 mm × 380 mm | 1 | Ground | Wire | 47.6 | 8 | Yes
Nagachi, Masashi, Fumiya Mitsui, Jean-Marie Citerne, Hugo Dutilleul, Augustin Guibaud, Grunde Jomaas, Guillaume Legros, Nozomu Hashimoto, and Osamu Fujita. "Effect of Ignition Condition on the Extinction Limit for Opposed Flame Spread Over Electrical Wires in 0." Fire Technology 56 (2020): 149-168. | Masashi Nagachi; Fumiya Mitsui; Jean-Marie Citerne; Hugo Dutilleul; Augustin Guibaud; Grunde Jomaas; Guillaume Legros; Nozomu Hashimoto; Osamu Fujita | https://doi.org/10.1007/s10694-019-00860-6 | Wire | 0.0005 m core x 0.0011 m outer | 0.0003 | 0.0011 | Cu core; LDPE outer | 929 | 0.23 | 1550 | 660 | 1.5973e-07 | 1439950 | 8954 | 398 | 400 | 3581600 | 0.183 | N2 | 0.028732 | 1014.7188 | 0.025973 | 1.1951 | 2.1418e-05 | 1.5e-05 | 7.3333 | 5.136 | 0.70036 | 0.56346 | 101325 | -0.1 | FIRE WIRE | Rectangular | 140 mm × 150 mm × 380 mm | 1 | Ground | Wire | 47.6 | 10 | Yes
Nagachi, Masashi, Fumiya Mitsui, Jean-Marie Citerne, Hugo Dutilleul, Augustin Guibaud, Grunde Jomaas, Guillaume Legros, Nozomu Hashimoto, and Osamu Fujita. "Effect of Ignition Condition on the Extinction Limit for Opposed Flame Spread Over Electrical Wires in 0." Fire Technology 56 (2020): 149-168. | Masashi Nagachi; Fumiya Mitsui; Jean-Marie Citerne; Hugo Dutilleul; Augustin Guibaud; Grunde Jomaas; Guillaume Legros; Nozomu Hashimoto; Osamu Fujita | https://doi.org/10.1007/s10694-019-00860-6 | Wire | 0.0005 m core x 0.0011 m outer | 0.0003 | 0.0011 | Cu core; LDPE outer | 929 | 0.23 | 1550 | 660 | 1.5973e-07 | 1439950 | 8954 | 398 | 400 | 3581600 | 0.182 | N2 | 0.028728 | 1014.8496 | 0.025973 | 1.1949 | 2.1418e-05 | 1.5e-05 | 7.3333 | 5.1359 | 0.70035 | 0.56346 | 101325 | -0.1 | FIRE WIRE | Rectangular | 140 mm × 150 mm × 380 mm | 1 | Ground | Wire | 47.6 | 12 | Yes
Nagachi, Masashi, Fumiya Mitsui, Jean-Marie Citerne, Hugo Dutilleul, Augustin Guibaud, Grunde Jomaas, Guillaume Legros, Nozomu Hashimoto, and Osamu Fujita. "Effect of Ignition Condition on the Extinction Limit for Opposed Flame Spread Over Electrical Wires in 0." Fire Technology 56 (2020): 149-168. | Masashi Nagachi; Fumiya Mitsui; Jean-Marie Citerne; Hugo Dutilleul; Augustin Guibaud; Grunde Jomaas; Guillaume Legros; Nozomu Hashimoto; Osamu Fujita | https://doi.org/10.1007/s10694-019-00860-6 | Wire | 0.0005 m core x 0.0011 m outer | 0.0003 | 0.0011 | Cu core; LDPE outer | 929 | 0.23 | 1550 | 660 | 1.5973e-07 | 1439950 | 8954 | 398 | 400 | 3581600 | 0.183 | N2 | 0.028732 | 1014.7188 | 0.025973 | 1.1951 | 2.1418e-05 | 1.5e-05 | 7.3333 | 5.136 | 0.70036 | 0.56346 | 101325 | -0.1 | FIRE WIRE | Rectangular | 140 mm × 150 mm × 380 mm | 1 | Ground | Wire | 47.6 | 15 | Yes
Nagachi, Masashi, Fumiya Mitsui, Jean-Marie Citerne, Hugo Dutilleul, Augustin Guibaud, Grunde Jomaas, Guillaume Legros, Nozomu Hashimoto, and Osamu Fujita. "Effect of Ignition Condition on the Extinction Limit for Opposed Flame Spread Over Electrical Wires in 0." Fire Technology 56 (2020): 149-168. | Masashi Nagachi; Fumiya Mitsui; Jean-Marie Citerne; Hugo Dutilleul; Augustin Guibaud; Grunde Jomaas; Guillaume Legros; Nozomu Hashimoto; Osamu Fujita | https://doi.org/10.1007/s10694-019-00860-6 | Wire | 0.0005 m core x 0.0011 m outer | 0.0003 | 0.0011 | Cu core; LDPE outer | 929 | 0.23 | 1550 | 660 | 1.5973e-07 | 1439950 | 8954 | 398 | 400 | 3581600 | 0.21 | N2 | 0.02884 | 1011.1997 | 0.025984 | 1.1996 | 2.1421e-05 | 1.5e-05 | 7.3333 | 5.1352 | 0.70026 | 0.56346 | 101325 | -0.1 | FIRE WIRE | Rectangular | 140 mm × 150 mm × 380 mm | 1 | Ground | Wire | 40 | 8 | Yes
Nagachi, Masashi, Fumiya Mitsui, Jean-Marie Citerne, Hugo Dutilleul, Augustin Guibaud, Grunde Jomaas, Guillaume Legros, Nozomu Hashimoto, and Osamu Fujita. "Effect of Ignition Condition on the Extinction Limit for Opposed Flame Spread Over Electrical Wires in 0." Fire Technology 56 (2020): 149-168. | Masashi Nagachi; Fumiya Mitsui; Jean-Marie Citerne; Hugo Dutilleul; Augustin Guibaud; Grunde Jomaas; Guillaume Legros; Nozomu Hashimoto; Osamu Fujita | https://doi.org/10.1007/s10694-019-00860-6 | Wire | 0.0005 m core x 0.0011 m outer | 0.0003 | 0.0011 | Cu core; LDPE outer | 929 | 0.23 | 1550 | 660 | 1.5973e-07 | 1439950 | 8954 | 398 | 400 | 3581600 | 0.188 | N2 | 0.028752 | 1014.0651 | 0.025975 | 1.1959 | 2.1418e-05 | 1.5e-05 | 7.3333 | 5.1358 | 0.70034 | 0.56346 | 101325 | -0.1 | FIRE WIRE | Rectangular | 140 mm × 150 mm × 380 mm | 1 | Ground | Wire | 42 | 8 | Yes
Nagachi, Masashi, Fumiya Mitsui, Jean-Marie Citerne, Hugo Dutilleul, Augustin Guibaud, Grunde Jomaas, Guillaume Legros, Nozomu Hashimoto, and Osamu Fujita. "Effect of Ignition Condition on the Extinction Limit for Opposed Flame Spread Over Electrical Wires in 0." Fire Technology 56 (2020): 149-168. | Masashi Nagachi; Fumiya Mitsui; Jean-Marie Citerne; Hugo Dutilleul; Augustin Guibaud; Grunde Jomaas; Guillaume Legros; Nozomu Hashimoto; Osamu Fujita | https://doi.org/10.1007/s10694-019-00860-6 | Wire | 0.0005 m core x 0.0011 m outer | 0.0003 | 0.0011 | Cu core; LDPE outer | 929 | 0.23 | 1550 | 660 | 1.5973e-07 | 1439950 | 8954 | 398 | 400 | 3581600 | 0.19 | N2 | 0.02876 | 1013.8039 | 0.025976 | 1.1963 | 2.1419e-05 | 1.5e-05 | 7.3333 | 5.1357 | 0.70033 | 0.56346 | 101325 | -0.1 | FIRE WIRE | Rectangular | 140 mm × 150 mm × 380 mm | 1 | Ground | Wire | 47.6 | 8 | Yes
Nagachi, Masashi, Fumiya Mitsui, Jean-Marie Citerne, Hugo Dutilleul, Augustin Guibaud, Grunde Jomaas, Guillaume Legros, Nozomu Hashimoto, and Osamu Fujita. "Effect of Ignition Condition on the Extinction Limit for Opposed Flame Spread Over Electrical Wires in 0." Fire Technology 56 (2020): 149-168. | Masashi Nagachi; Fumiya Mitsui; Jean-Marie Citerne; Hugo Dutilleul; Augustin Guibaud; Grunde Jomaas; Guillaume Legros; Nozomu Hashimoto; Osamu Fujita | https://doi.org/10.1007/s10694-019-00860-6 | Wire | 0.0005 m core x 0.0011 m outer | 0.0003 | 0.0011 | Cu core; LDPE outer | 929 | 0.23 | 1550 | 660 | 1.5973e-07 | 1439950 | 8954 | 398 | 400 | 3581600 | 0.185 | N2 | 0.02874 | 1014.4572 | 0.025974 | 1.1954 | 2.1418e-05 | 1.5e-05 | 7.3333 | 5.1359 | 0.70034 | 0.56346 | 101325 | -0.1 | FIRE WIRE | Rectangular | 140 mm × 150 mm × 380 mm | 1 | Ground | Wire | 63.4 | 8 | Yes
Nagachi, Masashi, Fumiya Mitsui, Jean-Marie Citerne, Hugo Dutilleul, Augustin Guibaud, Grunde Jomaas, Guillaume Legros, Nozomu Hashimoto, and Osamu Fujita. "Effect of Ignition Condition on the Extinction Limit for Opposed Flame Spread Over Electrical Wires in 0." Fire Technology 56 (2020): 149-168. | Masashi Nagachi; Fumiya Mitsui; Jean-Marie Citerne; Hugo Dutilleul; Augustin Guibaud; Grunde Jomaas; Guillaume Legros; Nozomu Hashimoto; Osamu Fujita | https://doi.org/10.1007/s10694-019-00860-6 | Wire | 0.0005 m core x 0.0011 m outer | 0.0003 | 0.0011 | Cu core; LDPE outer | 929 | 0.23 | 1550 | 660 | 1.5973e-07 | 1439950 | 8954 | 398 | 400 | 3581600 | 0.185 | N2 | 0.02874 | 1014.4572 | 0.025974 | 1.1954 | 2.1418e-05 | 1.5e-05 | 7.3333 | 5.1359 | 0.70034 | 0.56346 | 101325 | -0.1 | FIRE WIRE | Rectangular | 140 mm × 150 mm × 380 mm | 1 | Ground | Wire | 74.8 | 8 | Yes
Nagachi, Masashi, Fumiya Mitsui, Jean-Marie Citerne, Hugo Dutilleul, Augustin Guibaud, Grunde Jomaas, Guillaume Legros, Nozomu Hashimoto, and Osamu Fujita. "Effect of Ignition Condition on the Extinction Limit for Opposed Flame Spread Over Electrical Wires in 0." Fire Technology 56 (2020): 149-168. | Masashi Nagachi; Fumiya Mitsui; Jean-Marie Citerne; Hugo Dutilleul; Augustin Guibaud; Grunde Jomaas; Guillaume Legros; Nozomu Hashimoto; Osamu Fujita | https://doi.org/10.1007/s10694-019-00860-6 | Wire | 0.0005 m core x 0.0011 m outer | 0.0003 | 0.0011 | NiCr core; LDPE outer | 929 | 0.23 | 1550 | 660 | 1.5973e-07 | 1439950 | 8000 | 13.8 | 384 | 3072000 | 0.182 | N2 | 0.028728 | 1014.8496 | 0.025973 | 1.1949 | 2.1418e-05 | 1.5e-05 | 7.3333 | 5.1359 | 0.70035 | 0.56346 | 101325 | -0.1 | DIAMONDS | Cylindrical | 190 mm inner diameter | 0.01 | Parabolic Aircraft | Wire | 47.6 | 5 | Yes
Nagachi, Masashi, Fumiya Mitsui, Jean-Marie Citerne, Hugo Dutilleul, Augustin Guibaud, Grunde Jomaas, Guillaume Legros, Nozomu Hashimoto, and Osamu Fujita. "Effect of Ignition Condition on the Extinction Limit for Opposed Flame Spread Over Electrical Wires in 0." Fire Technology 56 (2020): 149-168. | Masashi Nagachi; Fumiya Mitsui; Jean-Marie Citerne; Hugo Dutilleul; Augustin Guibaud; Grunde Jomaas; Guillaume Legros; Nozomu Hashimoto; Osamu Fujita | https://doi.org/10.1007/s10694-019-00860-6 | Wire | 0.0005 m core x 0.0011 m outer | 0.0003 | 0.0011 | NiCr core; LDPE outer | 929 | 0.23 | 1550 | 660 | 1.5973e-07 | 1439950 | 8000 | 13.8 | 384 | 3072000 | 0.172 | N2 | 0.028688 | 1016.1601 | 0.025969 | 1.1933 | 2.1417e-05 | 1.6e-05 | 6.875 | 5.1362 | 0.74708 | 0.56346 | 101325 | -0.1 | FIRE WIRE | Rectangular | 140 mm × 150 mm × 380 mm | 0.01 | Parabolic Aircraft | Wire | 47.6 | 5 | No
Nagachi, Masashi, Fumiya Mitsui, Jean-Marie Citerne, Hugo Dutilleul, Augustin Guibaud, Grunde Jomaas, Guillaume Legros, Nozomu Hashimoto, and Osamu Fujita. "Effect of Ignition Condition on the Extinction Limit for Opposed Flame Spread Over Electrical Wires in 0." Fire Technology 56 (2020): 149-168. | Masashi Nagachi; Fumiya Mitsui; Jean-Marie Citerne; Hugo Dutilleul; Augustin Guibaud; Grunde Jomaas; Guillaume Legros; Nozomu Hashimoto; Osamu Fujita | https://doi.org/10.1007/s10694-019-00860-6 | Wire | 0.0005 m core x 0.0011 m outer | 0.0003 | 0.0011 | NiCr core; LDPE outer | 929 | 0.23 | 1550 | 660 | 1.5973e-07 | 1439950 | 8000 | 13.8 | 384 | 3072000 | 0.18 | N2 | 0.02872 | 1015.1114 | 0.025972 | 1.1946 | 2.1417e-05 | 1.5e-05 | 7.3333 | 5.136 | 0.70036 | 0.56346 | 101325 | -0.1 | FIRE WIRE | Rectangular | 140 mm × 150 mm × 380 mm | 0.01 | Parabolic Aircraft | Wire | 47.6 | 6 | Yes
Nagachi, Masashi, Fumiya Mitsui, Jean-Marie Citerne, Hugo Dutilleul, Augustin Guibaud, Grunde Jomaas, Guillaume Legros, Nozomu Hashimoto, and Osamu Fujita. "Effect of Ignition Condition on the Extinction Limit for Opposed Flame Spread Over Electrical Wires in 0." Fire Technology 56 (2020): 149-168. | Masashi Nagachi; Fumiya Mitsui; Jean-Marie Citerne; Hugo Dutilleul; Augustin Guibaud; Grunde Jomaas; Guillaume Legros; Nozomu Hashimoto; Osamu Fujita | https://doi.org/10.1007/s10694-019-00860-6 | Wire | 0.0005 m core x 0.0011 m outer | 0.0003 | 0.0011 | NiCr core; LDPE outer | 929 | 0.23 | 1550 | 660 | 1.5973e-07 | 1439950 | 8000 | 13.8 | 384 | 3072000 | 0.17 | N2 | 0.02868 | 1016.4226 | 0.025968 | 1.1929 | 2.1416e-05 | 1.6e-05 | 6.875 | 5.1363 | 0.74709 | 0.56346 | 101325 | -0.1 | DIAMONDS | Cylindrical | 190 mm inner diameter | 0.01 | Parabolic Aircraft | Wire | 47.6 | 6 | No
Nagachi, Masashi, Fumiya Mitsui, Jean-Marie Citerne, Hugo Dutilleul, Augustin Guibaud, Grunde Jomaas, Guillaume Legros, Nozomu Hashimoto, and Osamu Fujita. "Effect of Ignition Condition on the Extinction Limit for Opposed Flame Spread Over Electrical Wires in 0." Fire Technology 56 (2020): 149-168. | Masashi Nagachi; Fumiya Mitsui; Jean-Marie Citerne; Hugo Dutilleul; Augustin Guibaud; Grunde Jomaas; Guillaume Legros; Nozomu Hashimoto; Osamu Fujita | https://doi.org/10.1007/s10694-019-00860-6 | Wire | 0.0005 m core x 0.0011 m outer | 0.0003 | 0.0011 | NiCr core; LDPE outer | 929 | 0.23 | 1550 | 660 | 1.5973e-07 | 1439950 | 8000 | 13.8 | 384 | 3072000 | 0.16 | N2 | 0.02864 | 1017.7374 | 0.025964 | 1.1913 | 2.1415e-05 | 1.6e-05 | 6.875 | 5.1365 | 0.74713 | 0.56346 | 101325 | -0.1 | DIAMONDS | Cylindrical | 190 mm inner diameter | 0.01 | Parabolic Aircraft | Wire | 47.6 | 6 | No
Nagachi, Masashi, Fumiya Mitsui, Jean-Marie Citerne, Hugo Dutilleul, Augustin Guibaud, Grunde Jomaas, Guillaume Legros, Nozomu Hashimoto, and Osamu Fujita. "Effect of Ignition Condition on the Extinction Limit for Opposed Flame Spread Over Electrical Wires in 0." Fire Technology 56 (2020): 149-168. | Masashi Nagachi; Fumiya Mitsui; Jean-Marie Citerne; Hugo Dutilleul; Augustin Guibaud; Grunde Jomaas; Guillaume Legros; Nozomu Hashimoto; Osamu Fujita | https://doi.org/10.1007/s10694-019-00860-6 | Wire | 0.0005 m core x 0.0011 m outer | 0.0003 | 0.0011 | NiCr core; LDPE outer | 929 | 0.23 | 1550 | 660 | 1.5973e-07 | 1439950 | 8000 | 13.8 | 384 | 3072000 | 0.172 | N2 | 0.028688 | 1016.1601 | 0.025969 | 1.1933 | 2.1417e-05 | 1.6e-05 | 6.875 | 5.1362 | 0.74708 | 0.56346 | 101325 | -0.1 | DIAMONDS | Cylindrical | 190 mm inner diameter | 0.01 | Parabolic Aircraft | Wire | 47.6 | 8 | Yes
Nagachi, Masashi, Fumiya Mitsui, Jean-Marie Citerne, Hugo Dutilleul, Augustin Guibaud, Grunde Jomaas, Guillaume Legros, Nozomu Hashimoto, and Osamu Fujita. "Effect of Ignition Condition on the Extinction Limit for Opposed Flame Spread Over Electrical Wires in 0." Fire Technology 56 (2020): 149-168. | Masashi Nagachi; Fumiya Mitsui; Jean-Marie Citerne; Hugo Dutilleul; Augustin Guibaud; Grunde Jomaas; Guillaume Legros; Nozomu Hashimoto; Osamu Fujita | https://doi.org/10.1007/s10694-019-00860-6 | Wire | 0.0005 m core x 0.0011 m outer | 0.0003 | 0.0011 | NiCr core; LDPE outer | 929 | 0.23 | 1550 | 660 | 1.5973e-07 | 1439950 | 8000 | 13.8 | 384 | 3072000 | 0.169 | N2 | 0.028676 | 1016.5539 | 0.025968 | 1.1928 | 2.1417e-05 | 1.6e-05 | 6.875 | 5.1362 | 0.74708 | 0.56346 | 101325 | -0.1 | FIRE WIRE | Rectangular | 140 mm × 150 mm × 380 mm | 0.01 | Parabolic Aircraft | Wire | 47.6 | 8 | Yes
Nagachi, Masashi, Fumiya Mitsui, Jean-Marie Citerne, Hugo Dutilleul, Augustin Guibaud, Grunde Jomaas, Guillaume Legros, Nozomu Hashimoto, and Osamu Fujita. "Effect of Ignition Condition on the Extinction Limit for Opposed Flame Spread Over Electrical Wires in 0." Fire Technology 56 (2020): 149-168. | Masashi Nagachi; Fumiya Mitsui; Jean-Marie Citerne; Hugo Dutilleul; Augustin Guibaud; Grunde Jomaas; Guillaume Legros; Nozomu Hashimoto; Osamu Fujita | https://doi.org/10.1007/s10694-019-00860-6 | Wire | 0.0005 m core x 0.0011 m outer | 0.0003 | 0.0011 | NiCr core; LDPE outer | 929 | 0.23 | 1550 | 660 | 1.5973e-07 | 1439950 | 8000 | 13.8 | 384 | 3072000 | 0.165 | N2 | 0.02866 | 1017.0796 | 0.025966 | 1.1921 | 2.1416e-05 | 1.6e-05 | 6.875 | 5.1364 | 0.74711 | 0.56346 | 101325 | -0.1 | DIAMONDS | Cylindrical | 190 mm inner diameter | 0.01 | Parabolic Aircraft | Wire | 47.6 | 8 | Yes
Nagachi, Masashi, Fumiya Mitsui, Jean-Marie Citerne, Hugo Dutilleul, Augustin Guibaud, Grunde Jomaas, Guillaume Legros, Nozomu Hashimoto, and Osamu Fujita. "Effect of Ignition Condition on the Extinction Limit for Opposed Flame Spread Over Electrical Wires in 0." Fire Technology 56 (2020): 149-168. | Masashi Nagachi; Fumiya Mitsui; Jean-Marie Citerne; Hugo Dutilleul; Augustin Guibaud; Grunde Jomaas; Guillaume Legros; Nozomu Hashimoto; Osamu Fujita | https://doi.org/10.1007/s10694-019-00860-6 | Wire | 0.0005 m core x 0.0011 m outer | 0.0003 | 0.0011 | NiCr core; LDPE outer | 929 | 0.23 | 1550 | 660 | 1.5973e-07 | 1439950 | 8000 | 13.8 | 384 | 3072000 | 0.161 | N2 | 0.028644 | 1017.6058 | 0.025964 | 1.1914 | 2.1415e-05 | 1.6e-05 | 6.875 | 5.1366 | 0.74714 | 0.56346 | 101325 | -0.1 | FIRE WIRE | Rectangular | 140 mm × 150 mm × 380 mm | 0.01 | Parabolic Aircraft | Wire | 47.6 | 8 | Yes
Nagachi, Masashi, Fumiya Mitsui, Jean-Marie Citerne, Hugo Dutilleul, Augustin Guibaud, Grunde Jomaas, Guillaume Legros, Nozomu Hashimoto, and Osamu Fujita. "Effect of Ignition Condition on the Extinction Limit for Opposed Flame Spread Over Electrical Wires in 0." Fire Technology 56 (2020): 149-168. | Masashi Nagachi; Fumiya Mitsui; Jean-Marie Citerne; Hugo Dutilleul; Augustin Guibaud; Grunde Jomaas; Guillaume Legros; Nozomu Hashimoto; Osamu Fujita | https://doi.org/10.1007/s10694-019-00860-6 | Wire | 0.0005 m core x 0.0011 m outer | 0.0003 | 0.0011 | NiCr core; LDPE outer | 929 | 0.23 | 1550 | 660 | 1.5973e-07 | 1439950 | 8000 | 13.8 | 384 | 3072000 | 0.151 | N2 | 0.028604 | 1018.9239 | 0.02596 | 1.1898 | 2.1414e-05 | 1.6e-05 | 6.875 | 5.1368 | 0.74718 | 0.56346 | 101325 | -0.1 | FIRE WIRE | Rectangular | 140 mm × 150 mm × 380 mm | 0.01 | Parabolic Aircraft | Wire | 47.6 | 8 | No
Nagachi, Masashi, Fumiya Mitsui, Jean-Marie Citerne, Hugo Dutilleul, Augustin Guibaud, Grunde Jomaas, Guillaume Legros, Nozomu Hashimoto, and Osamu Fujita. "Effect of Ignition Condition on the Extinction Limit for Opposed Flame Spread Over Electrical Wires in 0." Fire Technology 56 (2020): 149-168. | Masashi Nagachi; Fumiya Mitsui; Jean-Marie Citerne; Hugo Dutilleul; Augustin Guibaud; Grunde Jomaas; Guillaume Legros; Nozomu Hashimoto; Osamu Fujita | https://doi.org/10.1007/s10694-019-00860-6 | Wire | 0.0005 m core x 0.0011 m outer | 0.0003 | 0.0011 | NiCr core; LDPE outer | 929 | 0.23 | 1550 | 660 | 1.5973e-07 | 1439950 | 8000 | 13.8 | 384 | 3072000 | 0.151 | N2 | 0.028604 | 1018.9239 | 0.02596 | 1.1898 | 2.1414e-05 | 1.6e-05 | 6.875 | 5.1368 | 0.74718 | 0.56346 | 101325 | -0.1 | DIAMONDS | Cylindrical | 190 mm inner diameter | 0.01 | Parabolic Aircraft | Wire | 47.6 | 8 | No
Nagachi, Masashi, Fumiya Mitsui, Jean-Marie Citerne, Hugo Dutilleul, Augustin Guibaud, Grunde Jomaas, Guillaume Legros, Nozomu Hashimoto, and Osamu Fujita. "Effect of Ignition Condition on the Extinction Limit for Opposed Flame Spread Over Electrical Wires in 0." Fire Technology 56 (2020): 149-168. | Masashi Nagachi; Fumiya Mitsui; Jean-Marie Citerne; Hugo Dutilleul; Augustin Guibaud; Grunde Jomaas; Guillaume Legros; Nozomu Hashimoto; Osamu Fujita | https://doi.org/10.1007/s10694-019-00860-6 | Wire | 0.0005 m core x 0.0011 m outer | 0.0003 | 0.0011 | NiCr core; LDPE outer | 929 | 0.23 | 1550 | 660 | 1.5973e-07 | 1439950 | 8000 | 13.8 | 384 | 3072000 | 0.17 | N2 | 0.02868 | 1016.4226 | 0.025968 | 1.1929 | 2.1416e-05 | 1.6e-05 | 6.875 | 5.1363 | 0.74709 | 0.56346 | 101325 | -0.1 | FIRE WIRE | Rectangular | 140 mm × 150 mm × 380 mm | 0.01 | Parabolic Aircraft | Wire | 47.6 | 12 | Yes
Nagachi, Masashi, Fumiya Mitsui, Jean-Marie Citerne, Hugo Dutilleul, Augustin Guibaud, Grunde Jomaas, Guillaume Legros, Nozomu Hashimoto, and Osamu Fujita. "Effect of Ignition Condition on the Extinction Limit for Opposed Flame Spread Over Electrical Wires in 0." Fire Technology 56 (2020): 149-168. | Masashi Nagachi; Fumiya Mitsui; Jean-Marie Citerne; Hugo Dutilleul; Augustin Guibaud; Grunde Jomaas; Guillaume Legros; Nozomu Hashimoto; Osamu Fujita | https://doi.org/10.1007/s10694-019-00860-6 | Wire | 0.0005 m core x 0.0011 m outer | 0.0003 | 0.0011 | NiCr core; LDPE outer | 929 | 0.23 | 1550 | 660 | 1.5973e-07 | 1439950 | 8000 | 13.8 | 384 | 3072000 | 0.16 | N2 | 0.02864 | 1017.7374 | 0.025964 | 1.1913 | 2.1415e-05 | 1.6e-05 | 6.875 | 5.1365 | 0.74713 | 0.56346 | 101325 | -0.1 | FIRE WIRE | Rectangular | 140 mm × 150 mm × 380 mm | 0.01 | Parabolic Aircraft | Wire | 47.6 | 12 | Yes
Nagachi, Masashi, Fumiya Mitsui, Jean-Marie Citerne, Hugo Dutilleul, Augustin Guibaud, Grunde Jomaas, Guillaume Legros, Nozomu Hashimoto, and Osamu Fujita. "Effect of Ignition Condition on the Extinction Limit for Opposed Flame Spread Over Electrical Wires in 0." Fire Technology 56 (2020): 149-168. | Masashi Nagachi; Fumiya Mitsui; Jean-Marie Citerne; Hugo Dutilleul; Augustin Guibaud; Grunde Jomaas; Guillaume Legros; Nozomu Hashimoto; Osamu Fujita | https://doi.org/10.1007/s10694-019-00860-6 | Wire | 0.0005 m core x 0.0011 m outer | 0.0003 | 0.0011 | NiCr core; LDPE outer | 929 | 0.23 | 1550 | 660 | 1.5973e-07 | 1439950 | 8000 | 13.8 | 384 | 3072000 | 0.15 | N2 | 0.0286 | 1019.0559 | 0.02596 | 1.1896 | 2.1414e-05 | 1.6e-05 | 6.875 | 5.1368 | 0.74717 | 0.56346 | 101325 | -0.1 | DIAMONDS | Cylindrical | 190 mm inner diameter | 0.01 | Parabolic Aircraft | Wire | 47.6 | 12 | No
Nagachi, Masashi, Fumiya Mitsui, Jean-Marie Citerne, Hugo Dutilleul, Augustin Guibaud, Grunde Jomaas, Guillaume Legros, Nozomu Hashimoto, and Osamu Fujita. "Effect of Ignition Condition on the Extinction Limit for Opposed Flame Spread Over Electrical Wires in 0." Fire Technology 56 (2020): 149-168. | Masashi Nagachi; Fumiya Mitsui; Jean-Marie Citerne; Hugo Dutilleul; Augustin Guibaud; Grunde Jomaas; Guillaume Legros; Nozomu Hashimoto; Osamu Fujita | https://doi.org/10.1007/s10694-019-00860-6 | Wire | 0.0005 m core x 0.0011 m outer | 0.0003 | 0.0011 | NiCr core; LDPE outer | 929 | 0.23 | 1550 | 660 | 1.5973e-07 | 1439950 | 8000 | 13.8 | 384 | 3072000 | 0.158 | N2 | 0.028632 | 1018.0008 | 0.025963 | 1.1909 | 2.1415e-05 | 1.6e-05 | 6.875 | 5.1366 | 0.74714 | 0.56346 | 101325 | -0.1 | DIAMONDS | Cylindrical | 190 mm inner diameter | 0.01 | Parabolic Aircraft | Wire | 47.6 | 15 | Yes
Nagachi, Masashi, Fumiya Mitsui, Jean-Marie Citerne, Hugo Dutilleul, Augustin Guibaud, Grunde Jomaas, Guillaume Legros, Nozomu Hashimoto, and Osamu Fujita. "Effect of Ignition Condition on the Extinction Limit for Opposed Flame Spread Over Electrical Wires in 0." Fire Technology 56 (2020): 149-168. | Masashi Nagachi; Fumiya Mitsui; Jean-Marie Citerne; Hugo Dutilleul; Augustin Guibaud; Grunde Jomaas; Guillaume Legros; Nozomu Hashimoto; Osamu Fujita | https://doi.org/10.1007/s10694-019-00860-6 | Wire | 0.0005 m core x 0.0011 m outer | 0.0003 | 0.0011 | NiCr core; LDPE outer | 929 | 0.23 | 1550 | 660 | 1.5973e-07 | 1439950 | 8000 | 13.8 | 384 | 3072000 | 0.15 | N2 | 0.0286 | 1019.0559 | 0.02596 | 1.1896 | 2.1414e-05 | 1.6e-05 | 6.875 | 5.1368 | 0.74717 | 0.56346 | 101325 | -0.1 | FIRE WIRE | Rectangular | 140 mm × 150 mm × 380 mm | 0.01 | Parabolic Aircraft | Wire | 47.6 | 15 | No
Nagachi, Masashi, Fumiya Mitsui, Jean-Marie Citerne, Hugo Dutilleul, Augustin Guibaud, Grunde Jomaas, Guillaume Legros, Nozomu Hashimoto, and Osamu Fujita. "Effect of Ignition Condition on the Extinction Limit for Opposed Flame Spread Over Electrical Wires in 0." Fire Technology 56 (2020): 149-168. | Masashi Nagachi; Fumiya Mitsui; Jean-Marie Citerne; Hugo Dutilleul; Augustin Guibaud; Grunde Jomaas; Guillaume Legros; Nozomu Hashimoto; Osamu Fujita | https://doi.org/10.1007/s10694-019-00860-6 | Wire | 0.0005 m core x 0.0011 m outer | 0.0003 | 0.0011 | NiCr core; LDPE outer | 929 | 0.23 | 1550 | 660 | 1.5973e-07 | 1439950 | 8000 | 13.8 | 384 | 3072000 | 0.18 | N2 | 0.02872 | 1015.1114 | 0.025972 | 1.1946 | 2.1417e-05 | 1.5e-05 | 7.3333 | 5.136 | 0.70036 | 0.56346 | 101325 | -0.1 | DIAMONDS | Cylindrical | 190 mm inner diameter | 0.01 | Parabolic Aircraft | Wire | 34 | 8 | Yes
Nagachi, Masashi, Fumiya Mitsui, Jean-Marie Citerne, Hugo Dutilleul, Augustin Guibaud, Grunde Jomaas, Guillaume Legros, Nozomu Hashimoto, and Osamu Fujita. "Effect of Ignition Condition on the Extinction Limit for Opposed Flame Spread Over Electrical Wires in 0." Fire Technology 56 (2020): 149-168. | Masashi Nagachi; Fumiya Mitsui; Jean-Marie Citerne; Hugo Dutilleul; Augustin Guibaud; Grunde Jomaas; Guillaume Legros; Nozomu Hashimoto; Osamu Fujita | https://doi.org/10.1007/s10694-019-00860-6 | Wire | 0.0005 m core x 0.0011 m outer | 0.0003 | 0.0011 | NiCr core; LDPE outer | 929 | 0.23 | 1550 | 660 | 1.5973e-07 | 1439950 | 8000 | 13.8 | 384 | 3072000 | 0.18 | N2 | 0.02872 | 1015.1114 | 0.025972 | 1.1946 | 2.1417e-05 | 1.5e-05 | 7.3333 | 5.136 | 0.70036 | 0.56346 | 101325 | -0.1 | FIRE WIRE | Rectangular | 140 mm × 150 mm × 380 mm | 0.01 | Parabolic Aircraft | Wire | 34 | 8 | Yes
Nagachi, Masashi, Fumiya Mitsui, Jean-Marie Citerne, Hugo Dutilleul, Augustin Guibaud, Grunde Jomaas, Guillaume Legros, Nozomu Hashimoto, and Osamu Fujita. "Effect of Ignition Condition on the Extinction Limit for Opposed Flame Spread Over Electrical Wires in 0." Fire Technology 56 (2020): 149-168. | Masashi Nagachi; Fumiya Mitsui; Jean-Marie Citerne; Hugo Dutilleul; Augustin Guibaud; Grunde Jomaas; Guillaume Legros; Nozomu Hashimoto; Osamu Fujita | https://doi.org/10.1007/s10694-019-00860-6 | Wire | 0.0005 m core x 0.0011 m outer | 0.0003 | 0.0011 | NiCr core; LDPE outer | 929 | 0.23 | 1550 | 660 | 1.5973e-07 | 1439950 | 8000 | 13.8 | 384 | 3072000 | 0.172 | N2 | 0.028688 | 1016.1601 | 0.025969 | 1.1933 | 2.1417e-05 | 1.6e-05 | 6.875 | 5.1362 | 0.74708 | 0.56346 | 101325 | -0.1 | DIAMONDS | Cylindrical | 190 mm inner diameter | 0.01 | Parabolic Aircraft | Wire | 34 | 8 | No
Nagachi, Masashi, Fumiya Mitsui, Jean-Marie Citerne, Hugo Dutilleul, Augustin Guibaud, Grunde Jomaas, Guillaume Legros, Nozomu Hashimoto, and Osamu Fujita. "Effect of Ignition Condition on the Extinction Limit for Opposed Flame Spread Over Electrical Wires in 0." Fire Technology 56 (2020): 149-168. | Masashi Nagachi; Fumiya Mitsui; Jean-Marie Citerne; Hugo Dutilleul; Augustin Guibaud; Grunde Jomaas; Guillaume Legros; Nozomu Hashimoto; Osamu Fujita | https://doi.org/10.1007/s10694-019-00860-6 | Wire | 0.0005 m core x 0.0011 m outer | 0.0003 | 0.0011 | NiCr core; LDPE outer | 929 | 0.23 | 1550 | 660 | 1.5973e-07 | 1439950 | 8000 | 13.8 | 384 | 3072000 | 0.172 | N2 | 0.028688 | 1016.1601 | 0.025969 | 1.1933 | 2.1417e-05 | 1.6e-05 | 6.875 | 5.1362 | 0.74708 | 0.56346 | 101325 | -0.1 | FIRE WIRE | Rectangular | 140 mm × 150 mm × 380 mm | 0.01 | Parabolic Aircraft | Wire | 34 | 8 | No
Nagachi, Masashi, Fumiya Mitsui, Jean-Marie Citerne, Hugo Dutilleul, Augustin Guibaud, Grunde Jomaas, Guillaume Legros, Nozomu Hashimoto, and Osamu Fujita. "Effect of Ignition Condition on the Extinction Limit for Opposed Flame Spread Over Electrical Wires in 0." Fire Technology 56 (2020): 149-168. | Masashi Nagachi; Fumiya Mitsui; Jean-Marie Citerne; Hugo Dutilleul; Augustin Guibaud; Grunde Jomaas; Guillaume Legros; Nozomu Hashimoto; Osamu Fujita | https://doi.org/10.1007/s10694-019-00860-6 | Wire | 0.0005 m core x 0.0011 m outer | 0.0003 | 0.0011 | NiCr core; LDPE outer | 929 | 0.23 | 1550 | 660 | 1.5973e-07 | 1439950 | 8000 | 13.8 | 384 | 3072000 | 0.16 | N2 | 0.02864 | 1017.7374 | 0.025964 | 1.1913 | 2.1415e-05 | 1.6e-05 | 6.875 | 5.1365 | 0.74713 | 0.56346 | 101325 | -0.1 | DIAMONDS | Cylindrical | 190 mm inner diameter | 0.01 | Parabolic Aircraft | Wire | 34 | 8 | No
Nagachi, Masashi, Fumiya Mitsui, Jean-Marie Citerne, Hugo Dutilleul, Augustin Guibaud, Grunde Jomaas, Guillaume Legros, Nozomu Hashimoto, and Osamu Fujita. "Effect of Ignition Condition on the Extinction Limit for Opposed Flame Spread Over Electrical Wires in 0." Fire Technology 56 (2020): 149-168. | Masashi Nagachi; Fumiya Mitsui; Jean-Marie Citerne; Hugo Dutilleul; Augustin Guibaud; Grunde Jomaas; Guillaume Legros; Nozomu Hashimoto; Osamu Fujita | https://doi.org/10.1007/s10694-019-00860-6 | Wire | 0.0005 m core x 0.0011 m outer | 0.0003 | 0.0011 | NiCr core; LDPE outer | 929 | 0.23 | 1550 | 660 | 1.5973e-07 | 1439950 | 8000 | 13.8 | 384 | 3072000 | 0.16 | N2 | 0.02864 | 1017.7374 | 0.025964 | 1.1913 | 2.1415e-05 | 1.6e-05 | 6.875 | 5.1365 | 0.74713 | 0.56346 | 101325 | -0.1 | FIRE WIRE | Rectangular | 140 mm × 150 mm × 380 mm | 0.01 | Parabolic Aircraft | Wire | 34 | 8 | No
Nagachi, Masashi, Fumiya Mitsui, Jean-Marie Citerne, Hugo Dutilleul, Augustin Guibaud, Grunde Jomaas, Guillaume Legros, Nozomu Hashimoto, and Osamu Fujita. "Effect of Ignition Condition on the Extinction Limit for Opposed Flame Spread Over Electrical Wires in 0." Fire Technology 56 (2020): 149-168. | Masashi Nagachi; Fumiya Mitsui; Jean-Marie Citerne; Hugo Dutilleul; Augustin Guibaud; Grunde Jomaas; Guillaume Legros; Nozomu Hashimoto; Osamu Fujita | https://doi.org/10.1007/s10694-019-00860-6 | Wire | 0.0005 m core x 0.0011 m outer | 0.0003 | 0.0011 | NiCr core; LDPE outer | 929 | 0.23 | 1550 | 660 | 1.5973e-07 | 1439950 | 8000 | 13.8 | 384 | 3072000 | 0.171 | N2 | 0.028684 | 1016.2913 | 0.025968 | 1.1931 | 2.1416e-05 | 1.6e-05 | 6.875 | 5.1363 | 0.7471 | 0.56346 | 101325 | -0.1 | DIAMONDS | Cylindrical | 190 mm inner diameter | 0.01 | Parabolic Aircraft | Wire | 47.6 | 8 | Yes
Nagachi, Masashi, Fumiya Mitsui, Jean-Marie Citerne, Hugo Dutilleul, Augustin Guibaud, Grunde Jomaas, Guillaume Legros, Nozomu Hashimoto, and Osamu Fujita. "Effect of Ignition Condition on the Extinction Limit for Opposed Flame Spread Over Electrical Wires in 0." Fire Technology 56 (2020): 149-168. | Masashi Nagachi; Fumiya Mitsui; Jean-Marie Citerne; Hugo Dutilleul; Augustin Guibaud; Grunde Jomaas; Guillaume Legros; Nozomu Hashimoto; Osamu Fujita | https://doi.org/10.1007/s10694-019-00860-6 | Wire | 0.0005 m core x 0.0011 m outer | 0.0003 | 0.0011 | NiCr core; LDPE outer | 929 | 0.23 | 1550 | 660 | 1.5973e-07 | 1439950 | 8000 | 13.8 | 384 | 3072000 | 0.168 | N2 | 0.028672 | 1016.6853 | 0.025967 | 1.1926 | 2.1416e-05 | 1.6e-05 | 6.875 | 5.1363 | 0.74711 | 0.56346 | 101325 | -0.1 | FIRE WIRE | Rectangular | 140 mm × 150 mm × 380 mm | 0.01 | Parabolic Aircraft | Wire | 47.6 | 8 | Yes
Nagachi, Masashi, Fumiya Mitsui, Jean-Marie Citerne, Hugo Dutilleul, Augustin Guibaud, Grunde Jomaas, Guillaume Legros, Nozomu Hashimoto, and Osamu Fujita. "Effect of Ignition Condition on the Extinction Limit for Opposed Flame Spread Over Electrical Wires in 0." Fire Technology 56 (2020): 149-168. | Masashi Nagachi; Fumiya Mitsui; Jean-Marie Citerne; Hugo Dutilleul; Augustin Guibaud; Grunde Jomaas; Guillaume Legros; Nozomu Hashimoto; Osamu Fujita | https://doi.org/10.1007/s10694-019-00860-6 | Wire | 0.0005 m core x 0.0011 m outer | 0.0003 | 0.0011 | NiCr core; LDPE outer | 929 | 0.23 | 1550 | 660 | 1.5973e-07 | 1439950 | 8000 | 13.8 | 384 | 3072000 | 0.161 | N2 | 0.028644 | 1017.6058 | 0.025964 | 1.1914 | 2.1415e-05 | 1.6e-05 | 6.875 | 5.1366 | 0.74714 | 0.56346 | 101325 | -0.1 | DIAMONDS | Cylindrical | 190 mm inner diameter | 0.01 | Parabolic Aircraft | Wire | 47.6 | 8 | Yes
Nagachi, Masashi, Fumiya Mitsui, Jean-Marie Citerne, Hugo Dutilleul, Augustin Guibaud, Grunde Jomaas, Guillaume Legros, Nozomu Hashimoto, and Osamu Fujita. "Effect of Ignition Condition on the Extinction Limit for Opposed Flame Spread Over Electrical Wires in 0." Fire Technology 56 (2020): 149-168. | Masashi Nagachi; Fumiya Mitsui; Jean-Marie Citerne; Hugo Dutilleul; Augustin Guibaud; Grunde Jomaas; Guillaume Legros; Nozomu Hashimoto; Osamu Fujita | https://doi.org/10.1007/s10694-019-00860-6 | Wire | 0.0005 m core x 0.0011 m outer | 0.0003 | 0.0011 | NiCr core; LDPE outer | 929 | 0.23 | 1550 | 660 | 1.5973e-07 | 1439950 | 8000 | 13.8 | 384 | 3072000 | 0.159 | N2 | 0.028636 | 1017.8691 | 0.025964 | 1.1911 | 2.1415e-05 | 1.6e-05 | 6.875 | 5.1365 | 0.74712 | 0.56346 | 101325 | -0.1 | FIRE WIRE | Rectangular | 140 mm × 150 mm × 380 mm | 0.01 | Parabolic Aircraft | Wire | 47.6 | 8 | Yes
Nagachi, Masashi, Fumiya Mitsui, Jean-Marie Citerne, Hugo Dutilleul, Augustin Guibaud, Grunde Jomaas, Guillaume Legros, Nozomu Hashimoto, and Osamu Fujita. "Effect of Ignition Condition on the Extinction Limit for Opposed Flame Spread Over Electrical Wires in 0." Fire Technology 56 (2020): 149-168. | Masashi Nagachi; Fumiya Mitsui; Jean-Marie Citerne; Hugo Dutilleul; Augustin Guibaud; Grunde Jomaas; Guillaume Legros; Nozomu Hashimoto; Osamu Fujita | https://doi.org/10.1007/s10694-019-00860-6 | Wire | 0.0005 m core x 0.0011 m outer | 0.0003 | 0.0011 | NiCr core; LDPE outer | 929 | 0.23 | 1550 | 660 | 1.5973e-07 | 1439950 | 8000 | 13.8 | 384 | 3072000 | 0.15 | N2 | 0.0286 | 1019.0559 | 0.02596 | 1.1896 | 2.1414e-05 | 1.6e-05 | 6.875 | 5.1368 | 0.74717 | 0.56346 | 101325 | -0.1 | DIAMONDS | Cylindrical | 190 mm inner diameter | 0.01 | Parabolic Aircraft | Wire | 47.6 | 8 | No
Nagachi, Masashi, Fumiya Mitsui, Jean-Marie Citerne, Hugo Dutilleul, Augustin Guibaud, Grunde Jomaas, Guillaume Legros, Nozomu Hashimoto, and Osamu Fujita. "Effect of Ignition Condition on the Extinction Limit for Opposed Flame Spread Over Electrical Wires in 0." Fire Technology 56 (2020): 149-168. | Masashi Nagachi; Fumiya Mitsui; Jean-Marie Citerne; Hugo Dutilleul; Augustin Guibaud; Grunde Jomaas; Guillaume Legros; Nozomu Hashimoto; Osamu Fujita | https://doi.org/10.1007/s10694-019-00860-6 | Wire | 0.0005 m core x 0.0011 m outer | 0.0003 | 0.0011 | NiCr core; LDPE outer | 929 | 0.23 | 1550 | 660 | 1.5973e-07 | 1439950 | 8000 | 13.8 | 384 | 3072000 | 0.15 | N2 | 0.0286 | 1019.0559 | 0.02596 | 1.1896 | 2.1414e-05 | 1.6e-05 | 6.875 | 5.1368 | 0.74717 | 0.56346 | 101325 | -0.1 | FIRE WIRE | Rectangular | 140 mm × 150 mm × 380 mm | 0.01 | Parabolic Aircraft | Wire | 47.6 | 8 | No
Nagachi, Masashi, Fumiya Mitsui, Jean-Marie Citerne, Hugo Dutilleul, Augustin Guibaud, Grunde Jomaas, Guillaume Legros, Nozomu Hashimoto, and Osamu Fujita. "Effect of Ignition Condition on the Extinction Limit for Opposed Flame Spread Over Electrical Wires in 0." Fire Technology 56 (2020): 149-168. | Masashi Nagachi; Fumiya Mitsui; Jean-Marie Citerne; Hugo Dutilleul; Augustin Guibaud; Grunde Jomaas; Guillaume Legros; Nozomu Hashimoto; Osamu Fujita | https://doi.org/10.1007/s10694-019-00860-6 | Wire | 0.0005 m core x 0.0011 m outer | 0.0003 | 0.0011 | NiCr core; LDPE outer | 929 | 0.23 | 1550 | 660 | 1.5973e-07 | 1439950 | 8000 | 13.8 | 384 | 3072000 | 0.17 | N2 | 0.02868 | 1016.4226 | 0.025968 | 1.1929 | 2.1416e-05 | 1.6e-05 | 6.875 | 5.1363 | 0.74709 | 0.56346 | 101325 | -0.1 | DIAMONDS | Cylindrical | 190 mm inner diameter | 0.01 | Parabolic Aircraft | Wire | 63.4 | 8 | Yes
Nagachi, Masashi, Fumiya Mitsui, Jean-Marie Citerne, Hugo Dutilleul, Augustin Guibaud, Grunde Jomaas, Guillaume Legros, Nozomu Hashimoto, and Osamu Fujita. "Effect of Ignition Condition on the Extinction Limit for Opposed Flame Spread Over Electrical Wires in 0." Fire Technology 56 (2020): 149-168. | Masashi Nagachi; Fumiya Mitsui; Jean-Marie Citerne; Hugo Dutilleul; Augustin Guibaud; Grunde Jomaas; Guillaume Legros; Nozomu Hashimoto; Osamu Fujita | https://doi.org/10.1007/s10694-019-00860-6 | Wire | 0.0005 m core x 0.0011 m outer | 0.0003 | 0.0011 | NiCr core; LDPE outer | 929 | 0.23 | 1550 | 660 | 1.5973e-07 | 1439950 | 8000 | 13.8 | 384 | 3072000 | 0.15 | N2 | 0.0286 | 1019.0559 | 0.02596 | 1.1896 | 2.1414e-05 | 1.6e-05 | 6.875 | 5.1368 | 0.74717 | 0.56346 | 101325 | -0.1 | FIRE WIRE | Rectangular | 140 mm × 150 mm × 380 mm | 0.01 | Parabolic Aircraft | Wire | 63.4 | 8 | Yes
Nagachi, Masashi, Fumiya Mitsui, Jean-Marie Citerne, Hugo Dutilleul, Augustin Guibaud, Grunde Jomaas, Guillaume Legros, Nozomu Hashimoto, and Osamu Fujita. "Effect of Ignition Condition on the Extinction Limit for Opposed Flame Spread Over Electrical Wires in 0." Fire Technology 56 (2020): 149-168. | Masashi Nagachi; Fumiya Mitsui; Jean-Marie Citerne; Hugo Dutilleul; Augustin Guibaud; Grunde Jomaas; Guillaume Legros; Nozomu Hashimoto; Osamu Fujita | https://doi.org/10.1007/s10694-019-00860-6 | Wire | 0.0005 m core x 0.0011 m outer | 0.0003 | 0.0011 | NiCr core; LDPE outer | 929 | 0.23 | 1550 | 660 | 1.5973e-07 | 1439950 | 8000 | 13.8 | 384 | 3072000 | 0.15 | N2 | 0.0286 | 1019.0559 | 0.02596 | 1.1896 | 2.1414e-05 | 1.6e-05 | 6.875 | 5.1368 | 0.74717 | 0.56346 | 101325 | -0.1 | DIAMONDS | Cylindrical | 190 mm inner diameter | 0.01 | Parabolic Aircraft | Wire | 63.4 | 8 | No
Nagachi, Masashi, Fumiya Mitsui, Jean-Marie Citerne, Hugo Dutilleul, Augustin Guibaud, Grunde Jomaas, Guillaume Legros, Nozomu Hashimoto, and Osamu Fujita. "Effect of Ignition Condition on the Extinction Limit for Opposed Flame Spread Over Electrical Wires in 0." Fire Technology 56 (2020): 149-168. | Masashi Nagachi; Fumiya Mitsui; Jean-Marie Citerne; Hugo Dutilleul; Augustin Guibaud; Grunde Jomaas; Guillaume Legros; Nozomu Hashimoto; Osamu Fujita | https://doi.org/10.1007/s10694-019-00860-6 | Wire | 0.0005 m core x 0.0011 m outer | 0.0003 | 0.0011 | NiCr core; LDPE outer | 929 | 0.23 | 1550 | 660 | 1.5973e-07 | 1439950 | 8000 | 13.8 | 384 | 3072000 | 0.161 | N2 | 0.028644 | 1017.6058 | 0.025964 | 1.1914 | 2.1415e-05 | 1.6e-05 | 6.875 | 5.1366 | 0.74714 | 0.56346 | 101325 | -0.1 | FIRE WIRE | Rectangular | 140 mm × 150 mm × 380 mm | 0.01 | Parabolic Aircraft | Wire | 74.8 | 8 | Yes
Nagachi, Masashi, Fumiya Mitsui, Jean-Marie Citerne, Hugo Dutilleul, Augustin Guibaud, Grunde Jomaas, Guillaume Legros, Nozomu Hashimoto, and Osamu Fujita. "Effect of Ignition Condition on the Extinction Limit for Opposed Flame Spread Over Electrical Wires in 0." Fire Technology 56 (2020): 149-168. | Masashi Nagachi; Fumiya Mitsui; Jean-Marie Citerne; Hugo Dutilleul; Augustin Guibaud; Grunde Jomaas; Guillaume Legros; Nozomu Hashimoto; Osamu Fujita | https://doi.org/10.1007/s10694-019-00860-6 | Wire | 0.0005 m core x 0.0011 m outer | 0.0003 | 0.0011 | NiCr core; LDPE outer | 929 | 0.23 | 1550 | 660 | 1.5973e-07 | 1439950 | 8000 | 13.8 | 384 | 3072000 | 0.176 | N2 | 0.028704 | 1015.6355 | 0.02597 | 1.1939 | 2.1417e-05 | 1.5e-05 | 7.3333 | 5.1362 | 0.70039 | 0.56346 | 101325 | -0.1 | FIRE WIRE | Rectangular | 140 mm × 150 mm × 380 mm | 1 | Ground | Wire | 47.6 | 5 | Yes
Nagachi, Masashi, Fumiya Mitsui, Jean-Marie Citerne, Hugo Dutilleul, Augustin Guibaud, Grunde Jomaas, Guillaume Legros, Nozomu Hashimoto, and Osamu Fujita. "Effect of Ignition Condition on the Extinction Limit for Opposed Flame Spread Over Electrical Wires in 0." Fire Technology 56 (2020): 149-168. | Masashi Nagachi; Fumiya Mitsui; Jean-Marie Citerne; Hugo Dutilleul; Augustin Guibaud; Grunde Jomaas; Guillaume Legros; Nozomu Hashimoto; Osamu Fujita | https://doi.org/10.1007/s10694-019-00860-6 | Wire | 0.0005 m core x 0.0011 m outer | 0.0003 | 0.0011 | NiCr core; LDPE outer | 929 | 0.23 | 1550 | 660 | 1.5973e-07 | 1439950 | 8000 | 13.8 | 384 | 3072000 | 0.167 | N2 | 0.028668 | 1016.8167 | 0.025967 | 1.1924 | 2.1416e-05 | 1.6e-05 | 6.875 | 5.1363 | 0.7471 | 0.56346 | 101325 | -0.1 | FIRE WIRE | Rectangular | 140 mm × 150 mm × 380 mm | 1 | Ground | Wire | 47.6 | 6 | Yes
Nagachi, Masashi, Fumiya Mitsui, Jean-Marie Citerne, Hugo Dutilleul, Augustin Guibaud, Grunde Jomaas, Guillaume Legros, Nozomu Hashimoto, and Osamu Fujita. "Effect of Ignition Condition on the Extinction Limit for Opposed Flame Spread Over Electrical Wires in 0." Fire Technology 56 (2020): 149-168. | Masashi Nagachi; Fumiya Mitsui; Jean-Marie Citerne; Hugo Dutilleul; Augustin Guibaud; Grunde Jomaas; Guillaume Legros; Nozomu Hashimoto; Osamu Fujita | https://doi.org/10.1007/s10694-019-00860-6 | Wire | 0.0005 m core x 0.0011 m outer | 0.0003 | 0.0011 | NiCr core; LDPE outer | 929 | 0.23 | 1550 | 660 | 1.5973e-07 | 1439950 | 8000 | 13.8 | 384 | 3072000 | 0.167 | N2 | 0.028668 | 1016.8167 | 0.025967 | 1.1924 | 2.1416e-05 | 1.6e-05 | 6.875 | 5.1363 | 0.7471 | 0.56346 | 101325 | -0.1 | FIRE WIRE | Rectangular | 140 mm × 150 mm × 380 mm | 1 | Ground | Wire | 47.6 | 8 | Yes
Nagachi, Masashi, Fumiya Mitsui, Jean-Marie Citerne, Hugo Dutilleul, Augustin Guibaud, Grunde Jomaas, Guillaume Legros, Nozomu Hashimoto, and Osamu Fujita. "Effect of Ignition Condition on the Extinction Limit for Opposed Flame Spread Over Electrical Wires in 0." Fire Technology 56 (2020): 149-168. | Masashi Nagachi; Fumiya Mitsui; Jean-Marie Citerne; Hugo Dutilleul; Augustin Guibaud; Grunde Jomaas; Guillaume Legros; Nozomu Hashimoto; Osamu Fujita | https://doi.org/10.1007/s10694-019-00860-6 | Wire | 0.0005 m core x 0.0011 m outer | 0.0003 | 0.0011 | NiCr core; LDPE outer | 929 | 0.23 | 1550 | 660 | 1.5973e-07 | 1439950 | 8000 | 13.8 | 384 | 3072000 | 0.168 | N2 | 0.028672 | 1016.6853 | 0.025967 | 1.1926 | 2.1416e-05 | 1.6e-05 | 6.875 | 5.1363 | 0.74711 | 0.56346 | 101325 | -0.1 | FIRE WIRE | Rectangular | 140 mm × 150 mm × 380 mm | 1 | Ground | Wire | 47.6 | 12 | Yes
Nagachi, Masashi, Fumiya Mitsui, Jean-Marie Citerne, Hugo Dutilleul, Augustin Guibaud, Grunde Jomaas, Guillaume Legros, Nozomu Hashimoto, and Osamu Fujita. "Effect of Ignition Condition on the Extinction Limit for Opposed Flame Spread Over Electrical Wires in 0." Fire Technology 56 (2020): 149-168. | Masashi Nagachi; Fumiya Mitsui; Jean-Marie Citerne; Hugo Dutilleul; Augustin Guibaud; Grunde Jomaas; Guillaume Legros; Nozomu Hashimoto; Osamu Fujita | https://doi.org/10.1007/s10694-019-00860-6 | Wire | 0.0005 m core x 0.0011 m outer | 0.0003 | 0.0011 | NiCr core; LDPE outer | 929 | 0.23 | 1550 | 660 | 1.5973e-07 | 1439950 | 8000 | 13.8 | 384 | 3072000 | 0.168 | N2 | 0.028672 | 1016.6853 | 0.025967 | 1.1926 | 2.1416e-05 | 1.6e-05 | 6.875 | 5.1363 | 0.74711 | 0.56346 | 101325 | -0.1 | FIRE WIRE | Rectangular | 140 mm × 150 mm × 380 mm | 1 | Ground | Wire | 47.6 | 15 | Yes
Nagachi, Masashi, Fumiya Mitsui, Jean-Marie Citerne, Hugo Dutilleul, Augustin Guibaud, Grunde Jomaas, Guillaume Legros, Nozomu Hashimoto, and Osamu Fujita. "Effect of Ignition Condition on the Extinction Limit for Opposed Flame Spread Over Electrical Wires in 0." Fire Technology 56 (2020): 149-168. | Masashi Nagachi; Fumiya Mitsui; Jean-Marie Citerne; Hugo Dutilleul; Augustin Guibaud; Grunde Jomaas; Guillaume Legros; Nozomu Hashimoto; Osamu Fujita | https://doi.org/10.1007/s10694-019-00860-6 | Wire | 0.0005 m core x 0.0011 m outer | 0.0003 | 0.0011 | NiCr core; LDPE outer | 929 | 0.23 | 1550 | 660 | 1.5973e-07 | 1439950 | 8000 | 13.8 | 384 | 3072000 | 0.17 | N2 | 0.02868 | 1016.4226 | 0.025968 | 1.1929 | 2.1416e-05 | 1.6e-05 | 6.875 | 5.1363 | 0.74709 | 0.56346 | 101325 | -0.1 | FIRE WIRE | Rectangular | 140 mm × 150 mm × 380 mm | 1 | Ground | Wire | 34 | 8 | Yes
Nagachi, Masashi, Fumiya Mitsui, Jean-Marie Citerne, Hugo Dutilleul, Augustin Guibaud, Grunde Jomaas, Guillaume Legros, Nozomu Hashimoto, and Osamu Fujita. "Effect of Ignition Condition on the Extinction Limit for Opposed Flame Spread Over Electrical Wires in 0." Fire Technology 56 (2020): 149-168. | Masashi Nagachi; Fumiya Mitsui; Jean-Marie Citerne; Hugo Dutilleul; Augustin Guibaud; Grunde Jomaas; Guillaume Legros; Nozomu Hashimoto; Osamu Fujita | https://doi.org/10.1007/s10694-019-00860-6 | Wire | 0.0005 m core x 0.0011 m outer | 0.0003 | 0.0011 | NiCr core; LDPE outer | 929 | 0.23 | 1550 | 660 | 1.5973e-07 | 1439950 | 8000 | 13.8 | 384 | 3072000 | 0.168 | N2 | 0.028672 | 1016.6853 | 0.025967 | 1.1926 | 2.1416e-05 | 1.6e-05 | 6.875 | 5.1363 | 0.74711 | 0.56346 | 101325 | -0.1 | FIRE WIRE | Rectangular | 140 mm × 150 mm × 380 mm | 1 | Ground | Wire | 47.6 | 8 | Yes
Nagachi, Masashi, Fumiya Mitsui, Jean-Marie Citerne, Hugo Dutilleul, Augustin Guibaud, Grunde Jomaas, Guillaume Legros, Nozomu Hashimoto, and Osamu Fujita. "Effect of Ignition Condition on the Extinction Limit for Opposed Flame Spread Over Electrical Wires in 0." Fire Technology 56 (2020): 149-168. | Masashi Nagachi; Fumiya Mitsui; Jean-Marie Citerne; Hugo Dutilleul; Augustin Guibaud; Grunde Jomaas; Guillaume Legros; Nozomu Hashimoto; Osamu Fujita | https://doi.org/10.1007/s10694-019-00860-6 | Wire | 0.0005 m core x 0.0011 m outer | 0.0003 | 0.0011 | NiCr core; LDPE outer | 929 | 0.23 | 1550 | 660 | 1.5973e-07 | 1439950 | 8000 | 13.8 | 384 | 3072000 | 0.166 | N2 | 0.028664 | 1016.9481 | 0.025966 | 1.1923 | 2.1416e-05 | 1.6e-05 | 6.875 | 5.1364 | 0.74712 | 0.56346 | 101325 | -0.1 | FIRE WIRE | Rectangular | 140 mm × 150 mm × 380 mm | 1 | Ground | Wire | 63.4 | 8 | Yes
Nagachi, Masashi, Fumiya Mitsui, Jean-Marie Citerne, Hugo Dutilleul, Augustin Guibaud, Grunde Jomaas, Guillaume Legros, Nozomu Hashimoto, and Osamu Fujita. "Effect of Ignition Condition on the Extinction Limit for Opposed Flame Spread Over Electrical Wires in 0." Fire Technology 56 (2020): 149-168. | Masashi Nagachi; Fumiya Mitsui; Jean-Marie Citerne; Hugo Dutilleul; Augustin Guibaud; Grunde Jomaas; Guillaume Legros; Nozomu Hashimoto; Osamu Fujita | https://doi.org/10.1007/s10694-019-00860-6 | Wire | 0.0005 m core x 0.0011 m outer | 0.0003 | 0.0011 | NiCr core; LDPE outer | 929 | 0.23 | 1550 | 660 | 1.5973e-07 | 1439950 | 8000 | 13.8 | 384 | 3072000 | 0.17 | N2 | 0.02868 | 1016.4226 | 0.025968 | 1.1929 | 2.1416e-05 | 1.6e-05 | 6.875 | 5.1363 | 0.74709 | 0.56346 | 101325 | -0.1 | FIRE WIRE | Rectangular | 140 mm × 150 mm × 380 mm | 1 | Ground | Wire | 74.8 | 8 | Yes
Nishizawa et al. (2003) Effect of Low External Flow on Flame Spreading over ETFE Wire under Microgravity | Katsuhiro Nishizawa; Osamu Fujita; Kenichi Ito; Masao Kikuchi; Sandra Olson; Takashi Kashiwagi | NASA/CP—2003-212376 | Wire | 0.00032 m core x 0.00062 m outer | 0.00015 | 0.00062 | Cu core; ETFE outer | 1700 | 0.24 | 1170 | 740 | 1.2066e-07 | 1989000 | 8960 | 400 | 385 | 3449600 | 0.35 | N2 | 0.0294 | 993.3673 | 0.02604 | 1.2229 | 2.1436e-05 | 1.5e-05 | 0.041333 | 0.028923 | 0.69976 | 0.18647 | 101325 | 0 | JAMIC dropshaft | Rectangular | 100 mm × 150 mm × 165 mm | 0.0001 | Drop Tower | Wire |  |  | Yes |  | 0.0019
Nishizawa et al. (2003) Effect of Low External Flow on Flame Spreading over ETFE Wire under Microgravity | Katsuhiro Nishizawa; Osamu Fujita; Kenichi Ito; Masao Kikuchi; Sandra Olson; Takashi Kashiwagi | NASA/CP—2003-212376 | Wire | 0.00032 m core x 0.00062 m outer | 0.00015 | 0.00062 | Cu core; ETFE outer | 1700 | 0.24 | 1170 | 740 | 1.2066e-07 | 1989000 | 8960 | 400 | 385 | 3449600 | 0.35 | N2 | 0.0294 | 993.3673 | 0.02604 | 1.2229 | 2.1436e-05 | 1.5e-05 | 2.0667 | 1.4462 | 0.69976 | 0.18647 | 101325 | -0.05 | JAMIC dropshaft | Rectangular | 100 mm × 150 mm × 165 mm | 0.0001 | Drop Tower | Wire |  |  | Yes |  | 0.003
Nishizawa et al. (2003) Effect of Low External Flow on Flame Spreading over ETFE Wire under Microgravity | Katsuhiro Nishizawa; Osamu Fujita; Kenichi Ito; Masao Kikuchi; Sandra Olson; Takashi Kashiwagi | NASA/CP—2003-212376 | Wire | 0.00032 m core x 0.00062 m outer | 0.00015 | 0.00062 | Cu core; ETFE outer | 1700 | 0.24 | 1170 | 740 | 1.2066e-07 | 1989000 | 8960 | 400 | 385 | 3449600 | 0.35 | N2 | 0.0294 | 993.3673 | 0.02604 | 1.2229 | 2.1436e-05 | 1.5e-05 | 3.72 | 2.6031 | 0.69976 | 0.18647 | 101325 | -0.09 | JAMIC dropshaft | Rectangular | 100 mm × 150 mm × 165 mm | 0.0001 | Drop Tower | Wire |  |  | Yes |  | 0.0019
Nishizawa et al. (2003) Effect of Low External Flow on Flame Spreading over ETFE Wire under Microgravity | Katsuhiro Nishizawa; Osamu Fujita; Kenichi Ito; Masao Kikuchi; Sandra Olson; Takashi Kashiwagi | NASA/CP—2003-212376 | Wire | 0.00032 m core x 0.00062 m outer | 0.00015 | 0.00062 | Cu core; ETFE outer | 1700 | 0.24 | 1170 | 740 | 1.2066e-07 | 1989000 | 8960 | 400 | 385 | 3449600 | 0.35 | N2 | 0.0294 | 993.3673 | 0.02604 | 1.2229 | 2.1436e-05 | 1.5e-05 | 4.1333 | 2.8923 | 0.69976 | 0.18647 | 101325 | -0.1 | JAMIC dropshaft | Rectangular | 100 mm × 150 mm × 165 mm | 0.0001 | Drop Tower | Wire |  |  | Yes |  | 0.0016
Nishizawa et al. (2003) Effect of Low External Flow on Flame Spreading over ETFE Wire under Microgravity | Katsuhiro Nishizawa; Osamu Fujita; Kenichi Ito; Masao Kikuchi; Sandra Olson; Takashi Kashiwagi | NASA/CP—2003-212376 | Wire | 0.00032 m core x 0.00062 m outer | 0.00015 | 0.00062 | Cu core; ETFE outer | 1700 | 0.24 | 1170 | 740 | 1.2066e-07 | 1989000 | 8960 | 400 | 385 | 3449600 | 0.35 | N2 | 0.0294 | 993.3673 | 0.02604 | 1.2229 | 2.1436e-05 | 1.5e-05 | 6.2 | 4.3385 | 0.69976 | 0.18647 | 101325 | -0.15 | JAMIC dropshaft | Rectangular | 100 mm × 150 mm × 165 mm | 0.0001 | Drop Tower | Wire |  |  | Yes |  | 0.0017
Nishizawa et al. (2003) Effect of Low External Flow on Flame Spreading over ETFE Wire under Microgravity | Katsuhiro Nishizawa; Osamu Fujita; Kenichi Ito; Masao Kikuchi; Sandra Olson; Takashi Kashiwagi | NASA/CP—2003-212376 | Wire | 0.00032 m core x 0.00062 m outer | 0.00015 | 0.00062 | Cu core; ETFE outer | 1700 | 0.24 | 1170 | 740 | 1.2066e-07 | 1989000 | 8960 | 400 | 385 | 3449600 | 0.35 | N2 | 0.0294 | 993.3673 | 0.02604 | 1.2229 | 2.1436e-05 | 1.5e-05 | 8.2667 | 5.7846 | 0.69976 | 0.18647 | 101325 | -0.2 | JAMIC dropshaft | Rectangular | 100 mm × 150 mm × 165 mm | 0.0001 | Drop Tower | Wire |  |  | Yes |  | 0.0018
Nishizawa et al. (2003) Effect of Low External Flow on Flame Spreading over ETFE Wire under Microgravity | Katsuhiro Nishizawa; Osamu Fujita; Kenichi Ito; Masao Kikuchi; Sandra Olson; Takashi Kashiwagi | NASA/CP—2003-212376 | Wire | 0.00032 m core x 0.00062 m outer | 0.00015 | 0.00062 | Cu core; ETFE outer | 1700 | 0.24 | 1170 | 740 | 1.2066e-07 | 1989000 | 8960 | 400 | 385 | 3449600 | 0.35 | N2 | 0.0294 | 993.3673 | 0.02604 | 1.2229 | 2.1436e-05 | 1.5e-05 | 9.0933 | 6.3631 | 0.69976 | 0.18647 | 101325 | -0.22 | JAMIC dropshaft | Rectangular | 100 mm × 150 mm × 165 mm | 0.0001 | Drop Tower | Wire |  |  | Yes |  | 0.0019
Nishizawa et al. (2003) Effect of Low External Flow on Flame Spreading over ETFE Wire under Microgravity | Katsuhiro Nishizawa; Osamu Fujita; Kenichi Ito; Masao Kikuchi; Sandra Olson; Takashi Kashiwagi | NASA/CP—2003-212376 | Wire | 0.00032 m core x 0.00062 m outer | 0.00015 | 0.00062 | Cu core; ETFE outer | 1700 | 0.24 | 1170 | 740 | 1.2066e-07 | 1989000 | 8960 | 400 | 385 | 3449600 | 0.4 | N2 | 0.0296 | 987.1622 | 0.02606 | 1.2312 | 2.1442e-05 | 1.5e-05 | 0.041333 | 0.028916 | 0.69958 | 0.18647 | 101325 | 0 | JAMIC dropshaft | Rectangular | 100 mm × 150 mm × 165 mm | 0.0001 | Drop Tower | Wire |  |  | Yes |  | 0.0025
Nishizawa et al. (2003) Effect of Low External Flow on Flame Spreading over ETFE Wire under Microgravity | Katsuhiro Nishizawa; Osamu Fujita; Kenichi Ito; Masao Kikuchi; Sandra Olson; Takashi Kashiwagi | NASA/CP—2003-212376 | Wire | 0.00032 m core x 0.00062 m outer | 0.00015 | 0.00062 | Cu core; ETFE outer | 1700 | 0.24 | 1170 | 740 | 1.2066e-07 | 1989000 | 8960 | 400 | 385 | 3449600 | 0.4 | N2 | 0.0296 | 987.1622 | 0.02606 | 1.2312 | 2.1442e-05 | 1.5e-05 | 2.0667 | 1.4458 | 0.69958 | 0.18647 | 101325 | -0.05 | JAMIC dropshaft | Rectangular | 100 mm × 150 mm × 165 mm | 0.0001 | Drop Tower | Wire |  |  | Yes |  | 0.0032
Nishizawa et al. (2003) Effect of Low External Flow on Flame Spreading over ETFE Wire under Microgravity | Katsuhiro Nishizawa; Osamu Fujita; Kenichi Ito; Masao Kikuchi; Sandra Olson; Takashi Kashiwagi | NASA/CP—2003-212376 | Wire | 0.00032 m core x 0.00062 m outer | 0.00015 | 0.00062 | Cu core; ETFE outer | 1700 | 0.24 | 1170 | 740 | 1.2066e-07 | 1989000 | 8960 | 400 | 385 | 3449600 | 0.4 | N2 | 0.0296 | 987.1622 | 0.02606 | 1.2312 | 2.1442e-05 | 1.5e-05 | 3.72 | 2.6024 | 0.69958 | 0.18647 | 101325 | -0.09 | JAMIC dropshaft | Rectangular | 100 mm × 150 mm × 165 mm | 0.0001 | Drop Tower | Wire |  |  | Yes |  | 0.0027
Nishizawa et al. (2003) Effect of Low External Flow on Flame Spreading over ETFE Wire under Microgravity | Katsuhiro Nishizawa; Osamu Fujita; Kenichi Ito; Masao Kikuchi; Sandra Olson; Takashi Kashiwagi | NASA/CP—2003-212376 | Wire | 0.00032 m core x 0.00062 m outer | 0.00015 | 0.00062 | Cu core; ETFE outer | 1700 | 0.24 | 1170 | 740 | 1.2066e-07 | 1989000 | 8960 | 400 | 385 | 3449600 | 0.4 | N2 | 0.0296 | 987.1622 | 0.02606 | 1.2312 | 2.1442e-05 | 1.5e-05 | 3.72 | 2.6024 | 0.69958 | 0.18647 | 101325 | -0.09 | JAMIC dropshaft | Rectangular | 100 mm × 150 mm × 165 mm | 0.0001 | Drop Tower | Wire |  |  | Yes |  | 0.0026
Nishizawa et al. (2003) Effect of Low External Flow on Flame Spreading over ETFE Wire under Microgravity | Katsuhiro Nishizawa; Osamu Fujita; Kenichi Ito; Masao Kikuchi; Sandra Olson; Takashi Kashiwagi | NASA/CP—2003-212376 | Wire | 0.00032 m core x 0.00062 m outer | 0.00015 | 0.00062 | Cu core; ETFE outer | 1700 | 0.24 | 1170 | 740 | 1.2066e-07 | 1989000 | 8960 | 400 | 385 | 3449600 | 0.4 | N2 | 0.0296 | 987.1622 | 0.02606 | 1.2312 | 2.1442e-05 | 1.5e-05 | 9.0933 | 6.3615 | 0.69958 | 0.18647 | 101325 | -0.22 | JAMIC dropshaft | Rectangular | 100 mm × 150 mm × 165 mm | 0.0001 | Drop Tower | Wire |  |  | Yes |  | 0.0027
Olson, S. L., et al. "Flame Spread over Thin Fuels in Actual and Simulated Microgravity Conditions." Combustion and Flame, vol. 156, no. 6, 2009, pp. 1214–26. | S.L. Olson, F.J. Miller, S. Jahangirian, I.S. Wichman | https://doi.org/10.1016/j.combustflame.2009.01.015 | Flat | 0.15 m x 0.12 m x 0.0002 m | 0.0001 | 0.15 | Whatman 44 filter paper | 550 | 0.08 | 1340 | 620 | 1.0855e-07 | 737000 | 550 | 0.08 | 1340 | 737000 | 0.21 | N2 | 0.02884 | 1011.1997 | 0.025984 | 1.1996 | 2.1421e-05 | 1.5e-05 | 99 | 69.3253 | 0.70026 | 0.092125 | 101325 | -0.0099 | NASA Narrow Channel Apparatus | Rectangular | 150 mm x 120 mm x 10 mm | 1 | Ground | Wire |  |  | Yes |  | 0.00088 | 9.9
Olson, S. L., et al. "Flame Spread over Thin Fuels in Actual and Simulated Microgravity Conditions." Combustion and Flame, vol. 156, no. 6, 2009, pp. 1214–26. | S.L. Olson, F.J. Miller, S. Jahangirian, I.S. Wichman | https://doi.org/10.1016/j.combustflame.2009.01.015 | Flat | 0.15 m x 0.12 m x 0.0002 m | 0.0001 | 0.15 | Whatman 44 filter paper | 550 | 0.08 | 1340 | 620 | 1.0855e-07 | 737000 | 550 | 0.08 | 1340 | 737000 | 0.21 | N2 | 0.02884 | 1011.1997 | 0.025984 | 1.1996 | 2.1421e-05 | 1.5e-05 | 100 | 70.0255 | 0.70026 | 0.092125 | 101325 | -0.01 | NASA Narrow Channel Apparatus | Rectangular | 150 mm x 120 mm x 10 mm | 1 | Ground | Wire |  |  | Yes |  | 0.00083 | 10
Olson, S. L., et al. "Flame Spread over Thin Fuels in Actual and Simulated Microgravity Conditions." Combustion and Flame, vol. 156, no. 6, 2009, pp. 1214–26. | S.L. Olson, F.J. Miller, S. Jahangirian, I.S. Wichman | https://doi.org/10.1016/j.combustflame.2009.01.015 | Flat | 0.15 m x 0.12 m x 0.0002 m | 0.0001 | 0.15 | Whatman 44 filter paper | 550 | 0.08 | 1340 | 620 | 1.0855e-07 | 737000 | 550 | 0.08 | 1340 | 737000 | 0.21 | N2 | 0.02884 | 1011.1997 | 0.025984 | 1.1996 | 2.1421e-05 | 1.5e-05 | 100 | 70.0255 | 0.70026 | 0.092125 | 101325 | -0.01 | NASA Narrow Channel Apparatus | Rectangular | 150 mm x 120 mm x 10 mm | 1 | Ground | Wire |  |  | Yes |  | 0.00072 | 10
Olson, S. L., et al. "Flame Spread over Thin Fuels in Actual and Simulated Microgravity Conditions." Combustion and Flame, vol. 156, no. 6, 2009, pp. 1214–26. | S.L. Olson, F.J. Miller, S. Jahangirian, I.S. Wichman | https://doi.org/10.1016/j.combustflame.2009.01.015 | Flat | 0.15 m x 0.12 m x 0.0002 m | 0.0001 | 0.15 | Whatman 44 filter paper | 550 | 0.08 | 1340 | 620 | 1.0855e-07 | 737000 | 550 | 0.08 | 1340 | 737000 | 0.21 | N2 | 0.02884 | 1011.1997 | 0.025984 | 1.1996 | 2.1421e-05 | 1.5e-05 | 100 | 70.0255 | 0.70026 | 0.092125 | 101325 | -0.01 | NASA Narrow Channel Apparatus | Rectangular | 150 mm x 120 mm x 10 mm | 1 | Ground | Wire |  |  | Yes |  | 0.00065 | 10
Olson, S. L., et al. "Flame Spread over Thin Fuels in Actual and Simulated Microgravity Conditions." Combustion and Flame, vol. 156, no. 6, 2009, pp. 1214–26. | S.L. Olson, F.J. Miller, S. Jahangirian, I.S. Wichman | https://doi.org/10.1016/j.combustflame.2009.01.015 | Flat | 0.15 m x 0.12 m x 0.0002 m | 0.0001 | 0.15 | Whatman 44 filter paper | 550 | 0.08 | 1340 | 620 | 1.0855e-07 | 737000 | 550 | 0.08 | 1340 | 737000 | 0.21 | N2 | 0.02884 | 1011.1997 | 0.025984 | 1.1996 | 2.1421e-05 | 1.5e-05 | 100 | 70.0255 | 0.70026 | 0.092125 | 101325 | -0.01 | NASA Narrow Channel Apparatus | Rectangular | 150 mm x 120 mm x 10 mm | 1 | Ground | Wire |  |  | Yes |  | 0.0006 | 10
Olson, S. L., et al. "Flame Spread over Thin Fuels in Actual and Simulated Microgravity Conditions." Combustion and Flame, vol. 156, no. 6, 2009, pp. 1214–26. | S.L. Olson, F.J. Miller, S. Jahangirian, I.S. Wichman | https://doi.org/10.1016/j.combustflame.2009.01.015 | Flat | 0.15 m x 0.12 m x 0.0002 m | 0.0001 | 0.15 | Whatman 44 filter paper | 550 | 0.08 | 1340 | 620 | 1.0855e-07 | 737000 | 550 | 0.08 | 1340 | 737000 | 0.21 | N2 | 0.02884 | 1011.1997 | 0.025984 | 1.1996 | 2.1421e-05 | 1.5e-05 | 200 | 140.0511 | 0.70026 | 0.092125 | 101325 | -0.02 | NASA Narrow Channel Apparatus | Rectangular | 150 mm x 120 mm x 10 mm | 1 | Ground | Wire |  |  | Yes |  | 0.00082 | 20
Olson, S. L., et al. "Flame Spread over Thin Fuels in Actual and Simulated Microgravity Conditions." Combustion and Flame, vol. 156, no. 6, 2009, pp. 1214–26. | S.L. Olson, F.J. Miller, S. Jahangirian, I.S. Wichman | https://doi.org/10.1016/j.combustflame.2009.01.015 | Flat | 0.15 m x 0.12 m x 0.0002 m | 0.0001 | 0.15 | Whatman 44 filter paper | 550 | 0.08 | 1340 | 620 | 1.0855e-07 | 737000 | 550 | 0.08 | 1340 | 737000 | 0.21 | N2 | 0.02884 | 1011.1997 | 0.025984 | 1.1996 | 2.1421e-05 | 1.5e-05 | 200 | 140.0511 | 0.70026 | 0.092125 | 101325 | -0.02 | NASA Narrow Channel Apparatus | Rectangular | 150 mm x 120 mm x 10 mm | 1 | Ground | Wire |  |  | Yes |  | 0.00076 | 20
Olson, S. L., et al. "Flame Spread over Thin Fuels in Actual and Simulated Microgravity Conditions." Combustion and Flame, vol. 156, no. 6, 2009, pp. 1214–26. | S.L. Olson, F.J. Miller, S. Jahangirian, I.S. Wichman | https://doi.org/10.1016/j.combustflame.2009.01.015 | Flat | 0.15 m x 0.12 m x 0.0002 m | 0.0001 | 0.15 | Whatman 44 filter paper | 550 | 0.08 | 1340 | 620 | 1.0855e-07 | 737000 | 550 | 0.08 | 1340 | 737000 | 0.21 | N2 | 0.02884 | 1011.1997 | 0.025984 | 1.1996 | 2.1421e-05 | 1.5e-05 | 300 | 210.0766 | 0.70026 | 0.092125 | 101325 | -0.03 | NASA Narrow Channel Apparatus | Rectangular | 150 mm x 120 mm x 10 mm | 1 | Ground | Wire |  |  | Yes |  | 0.0013 | 30
Olson, S. L., et al. "Flame Spread over Thin Fuels in Actual and Simulated Microgravity Conditions." Combustion and Flame, vol. 156, no. 6, 2009, pp. 1214–26. | S.L. Olson, F.J. Miller, S. Jahangirian, I.S. Wichman | https://doi.org/10.1016/j.combustflame.2009.01.015 | Flat | 0.15 m x 0.12 m x 0.0002 m | 0.0001 | 0.15 | Whatman 44 filter paper | 550 | 0.08 | 1340 | 620 | 1.0855e-07 | 737000 | 550 | 0.08 | 1340 | 737000 | 0.21 | N2 | 0.02884 | 1011.1997 | 0.025984 | 1.1996 | 2.1421e-05 | 1.5e-05 | 300 | 210.0766 | 0.70026 | 0.092125 | 101325 | -0.03 | NASA Narrow Channel Apparatus | Rectangular | 150 mm x 120 mm x 10 mm | 1 | Ground | Wire |  |  | Yes |  | 0.0012 | 30
Olson, S. L., et al. "Flame Spread over Thin Fuels in Actual and Simulated Microgravity Conditions." Combustion and Flame, vol. 156, no. 6, 2009, pp. 1214–26. | S.L. Olson, F.J. Miller, S. Jahangirian, I.S. Wichman | https://doi.org/10.1016/j.combustflame.2009.01.015 | Flat | 0.15 m x 0.12 m x 0.0002 m | 0.0001 | 0.15 | Whatman 44 filter paper | 550 | 0.08 | 1340 | 620 | 1.0855e-07 | 737000 | 550 | 0.08 | 1340 | 737000 | 0.21 | N2 | 0.02884 | 1011.1997 | 0.025984 | 1.1996 | 2.1421e-05 | 1.5e-05 | 300 | 210.0766 | 0.70026 | 0.092125 | 101325 | -0.03 | NASA Narrow Channel Apparatus | Rectangular | 150 mm x 120 mm x 10 mm | 1 | Ground | Wire |  |  | Yes |  | 0.0011 | 30
Olson, S. L., et al. "Flame Spread over Thin Fuels in Actual and Simulated Microgravity Conditions." Combustion and Flame, vol. 156, no. 6, 2009, pp. 1214–26. | S.L. Olson, F.J. Miller, S. Jahangirian, I.S. Wichman | https://doi.org/10.1016/j.combustflame.2009.01.015 | Flat | 0.15 m x 0.12 m x 0.0002 m | 0.0001 | 0.15 | Whatman 44 filter paper | 550 | 0.08 | 1340 | 620 | 1.0855e-07 | 737000 | 550 | 0.08 | 1340 | 737000 | 0.21 | N2 | 0.02884 | 1011.1997 | 0.025984 | 1.1996 | 2.1421e-05 | 1.5e-05 | 300 | 210.0766 | 0.70026 | 0.092125 | 101325 | -0.03 | NASA Narrow Channel Apparatus | Rectangular | 150 mm x 120 mm x 10 mm | 1 | Ground | Wire |  |  | Yes |  | 0.0011 | 30
Olson, S. L., et al. "Flame Spread over Thin Fuels in Actual and Simulated Microgravity Conditions." Combustion and Flame, vol. 156, no. 6, 2009, pp. 1214–26. | S.L. Olson, F.J. Miller, S. Jahangirian, I.S. Wichman | https://doi.org/10.1016/j.combustflame.2009.01.015 | Flat | 0.15 m x 0.12 m x 0.0002 m | 0.0001 | 0.15 | Whatman 44 filter paper | 550 | 0.08 | 1340 | 620 | 1.0855e-07 | 737000 | 550 | 0.08 | 1340 | 737000 | 0.21 | N2 | 0.02884 | 1011.1997 | 0.025984 | 1.1996 | 2.1421e-05 | 1.5e-05 | 300 | 210.0766 | 0.70026 | 0.092125 | 101325 | -0.03 | NASA Narrow Channel Apparatus | Rectangular | 150 mm x 120 mm x 10 mm | 1 | Ground | Wire |  |  | Yes |  | 0.00098 | 30
Olson, S. L., et al. "Flame Spread over Thin Fuels in Actual and Simulated Microgravity Conditions." Combustion and Flame, vol. 156, no. 6, 2009, pp. 1214–26. | S.L. Olson, F.J. Miller, S. Jahangirian, I.S. Wichman | https://doi.org/10.1016/j.combustflame.2009.01.015 | Flat | 0.15 m x 0.12 m x 0.0002 m | 0.0001 | 0.15 | Whatman 44 filter paper | 550 | 0.08 | 1340 | 620 | 1.0855e-07 | 737000 | 550 | 0.08 | 1340 | 737000 | 0.21 | N2 | 0.02884 | 1011.1997 | 0.025984 | 1.1996 | 2.1421e-05 | 1.5e-05 | 290 | 203.0741 | 0.70026 | 0.092125 | 101325 | -0.029 | NASA Narrow Channel Apparatus | Rectangular | 150 mm x 120 mm x 10 mm | 1 | Ground | Wire |  |  | Yes |  | 0.00093 | 29
Olson, S. L., et al. "Flame Spread over Thin Fuels in Actual and Simulated Microgravity Conditions." Combustion and Flame, vol. 156, no. 6, 2009, pp. 1214–26. | S.L. Olson, F.J. Miller, S. Jahangirian, I.S. Wichman | https://doi.org/10.1016/j.combustflame.2009.01.015 | Flat | 0.15 m x 0.12 m x 0.0002 m | 0.0001 | 0.15 | Whatman 44 filter paper | 550 | 0.08 | 1340 | 620 | 1.0855e-07 | 737000 | 550 | 0.08 | 1340 | 737000 | 0.21 | N2 | 0.02884 | 1011.1997 | 0.025984 | 1.1996 | 2.1421e-05 | 1.5e-05 | 290 | 203.0741 | 0.70026 | 0.092125 | 101325 | -0.029 | NASA Narrow Channel Apparatus | Rectangular | 150 mm x 120 mm x 10 mm | 1 | Ground | Wire |  |  | Yes |  | 0.00086 | 29
Olson, S. L., et al. "Flame Spread over Thin Fuels in Actual and Simulated Microgravity Conditions." Combustion and Flame, vol. 156, no. 6, 2009, pp. 1214–26. | S.L. Olson, F.J. Miller, S. Jahangirian, I.S. Wichman | https://doi.org/10.1016/j.combustflame.2009.01.015 | Flat | 0.15 m x 0.12 m x 0.0002 m | 0.0001 | 0.15 | Whatman 44 filter paper | 550 | 0.08 | 1340 | 620 | 1.0855e-07 | 737000 | 550 | 0.08 | 1340 | 737000 | 0.21 | N2 | 0.02884 | 1011.1997 | 0.025984 | 1.1996 | 2.1421e-05 | 1.5e-05 | 290 | 203.0741 | 0.70026 | 0.092125 | 101325 | -0.029 | NASA Narrow Channel Apparatus | Rectangular | 150 mm x 120 mm x 10 mm | 1 | Ground | Wire |  |  | Yes |  | 0.00083 | 29
Olson, S. L., et al. "Flame Spread over Thin Fuels in Actual and Simulated Microgravity Conditions." Combustion and Flame, vol. 156, no. 6, 2009, pp. 1214–26. | S.L. Olson, F.J. Miller, S. Jahangirian, I.S. Wichman | https://doi.org/10.1016/j.combustflame.2009.01.015 | Flat | 0.15 m x 0.12 m x 0.0002 m | 0.0001 | 0.15 | Whatman 44 filter paper | 550 | 0.08 | 1340 | 620 | 1.0855e-07 | 737000 | 550 | 0.08 | 1340 | 737000 | 0.21 | N2 | 0.02884 | 1011.1997 | 0.025984 | 1.1996 | 2.1421e-05 | 1.5e-05 | 400 | 280.1022 | 0.70026 | 0.092125 | 101325 | -0.04 | NASA Narrow Channel Apparatus | Rectangular | 150 mm x 120 mm x 10 mm | 1 | Ground | Wire |  |  | Yes |  | 0.0014 | 40
Olson, S. L., et al. "Flame Spread over Thin Fuels in Actual and Simulated Microgravity Conditions." Combustion and Flame, vol. 156, no. 6, 2009, pp. 1214–26. | S.L. Olson, F.J. Miller, S. Jahangirian, I.S. Wichman | https://doi.org/10.1016/j.combustflame.2009.01.015 | Flat | 0.15 m x 0.12 m x 0.0002 m | 0.0001 | 0.15 | Whatman 44 filter paper | 550 | 0.08 | 1340 | 620 | 1.0855e-07 | 737000 | 550 | 0.08 | 1340 | 737000 | 0.21 | N2 | 0.02884 | 1011.1997 | 0.025984 | 1.1996 | 2.1421e-05 | 1.5e-05 | 400 | 280.1022 | 0.70026 | 0.092125 | 101325 | -0.04 | NASA Narrow Channel Apparatus | Rectangular | 150 mm x 120 mm x 10 mm | 1 | Ground | Wire |  |  | Yes |  | 0.0012 | 40
Olson, S. L., et al. "Flame Spread over Thin Fuels in Actual and Simulated Microgravity Conditions." Combustion and Flame, vol. 156, no. 6, 2009, pp. 1214–26. | S.L. Olson, F.J. Miller, S. Jahangirian, I.S. Wichman | https://doi.org/10.1016/j.combustflame.2009.01.015 | Flat | 0.15 m x 0.12 m x 0.0002 m | 0.0001 | 0.15 | Whatman 44 filter paper | 550 | 0.08 | 1340 | 620 | 1.0855e-07 | 737000 | 550 | 0.08 | 1340 | 737000 | 0.21 | N2 | 0.02884 | 1011.1997 | 0.025984 | 1.1996 | 2.1421e-05 | 1.5e-05 | 400 | 280.1022 | 0.70026 | 0.092125 | 101325 | -0.04 | NASA Narrow Channel Apparatus | Rectangular | 150 mm x 120 mm x 10 mm | 1 | Ground | Wire |  |  | Yes |  | 0.0011 | 40
Olson, S. L., et al. "Flame Spread over Thin Fuels in Actual and Simulated Microgravity Conditions." Combustion and Flame, vol. 156, no. 6, 2009, pp. 1214–26. | S.L. Olson, F.J. Miller, S. Jahangirian, I.S. Wichman | https://doi.org/10.1016/j.combustflame.2009.01.015 | Flat | 0.15 m x 0.12 m x 0.0002 m | 0.0001 | 0.15 | Whatman 44 filter paper | 550 | 0.08 | 1340 | 620 | 1.0855e-07 | 737000 | 550 | 0.08 | 1340 | 737000 | 0.21 | N2 | 0.02884 | 1011.1997 | 0.025984 | 1.1996 | 2.1421e-05 | 1.5e-05 | 400 | 280.1022 | 0.70026 | 0.092125 | 101325 | -0.04 | NASA Narrow Channel Apparatus | Rectangular | 150 mm x 120 mm x 10 mm | 1 | Ground | Wire |  |  | Yes |  | 0.001 | 40
Olson, S. L., et al. "Flame Spread over Thin Fuels in Actual and Simulated Microgravity Conditions." Combustion and Flame, vol. 156, no. 6, 2009, pp. 1214–26. | S.L. Olson, F.J. Miller, S. Jahangirian, I.S. Wichman | https://doi.org/10.1016/j.combustflame.2009.01.015 | Flat | 0.15 m x 0.12 m x 0.0002 m | 0.0001 | 0.15 | Whatman 44 filter paper | 550 | 0.08 | 1340 | 620 | 1.0855e-07 | 737000 | 550 | 0.08 | 1340 | 737000 | 0.21 | N2 | 0.02884 | 1011.1997 | 0.025984 | 1.1996 | 2.1421e-05 | 1.5e-05 | 400 | 280.1022 | 0.70026 | 0.092125 | 101325 | -0.04 | NASA Narrow Channel Apparatus | Rectangular | 150 mm x 120 mm x 10 mm | 1 | Ground | Wire |  |  | Yes |  | 0.00088 | 40
Olson, S. L., et al. "Flame Spread over Thin Fuels in Actual and Simulated Microgravity Conditions." Combustion and Flame, vol. 156, no. 6, 2009, pp. 1214–26. | S.L. Olson, F.J. Miller, S. Jahangirian, I.S. Wichman | https://doi.org/10.1016/j.combustflame.2009.01.015 | Flat | 0.15 m x 0.12 m x 0.0002 m | 0.0001 | 0.15 | Whatman 44 filter paper | 550 | 0.08 | 1340 | 620 | 1.0855e-07 | 737000 | 550 | 0.08 | 1340 | 737000 | 0.21 | N2 | 0.02884 | 1011.1997 | 0.025984 | 1.1996 | 2.1421e-05 | 1.5e-05 | 500 | 350.1277 | 0.70026 | 0.092125 | 101325 | -0.05 | NASA Narrow Channel Apparatus | Rectangular | 150 mm x 120 mm x 10 mm | 1 | Ground | Wire |  |  | Yes |  | 0.0011 | 50
Olson, S. L., et al. "Flame Spread over Thin Fuels in Actual and Simulated Microgravity Conditions." Combustion and Flame, vol. 156, no. 6, 2009, pp. 1214–26. | S.L. Olson, F.J. Miller, S. Jahangirian, I.S. Wichman | https://doi.org/10.1016/j.combustflame.2009.01.015 | Flat | 0.15 m x 0.12 m x 0.0002 m | 0.0001 | 0.15 | Whatman 44 filter paper | 550 | 0.08 | 1340 | 620 | 1.0855e-07 | 737000 | 550 | 0.08 | 1340 | 737000 | 0.21 | N2 | 0.02884 | 1011.1997 | 0.025984 | 1.1996 | 2.1421e-05 | 1.5e-05 | 500 | 350.1277 | 0.70026 | 0.092125 | 101325 | -0.05 | NASA Narrow Channel Apparatus | Rectangular | 150 mm x 120 mm x 10 mm | 1 | Ground | Wire |  |  | Yes |  | 0.00092 | 50
Olson, S. L., et al. "Flame Spread over Thin Fuels in Actual and Simulated Microgravity Conditions." Combustion and Flame, vol. 156, no. 6, 2009, pp. 1214–26. | S.L. Olson, F.J. Miller, S. Jahangirian, I.S. Wichman | https://doi.org/10.1016/j.combustflame.2009.01.015 | Flat | 0.15 m x 0.12 m x 0.0002 m | 0.0001 | 0.15 | Whatman 44 filter paper | 550 | 0.08 | 1340 | 620 | 1.0855e-07 | 737000 | 550 | 0.08 | 1340 | 737000 | 0.21 | N2 | 0.02884 | 1011.1997 | 0.025984 | 1.1996 | 2.1421e-05 | 1.5e-05 | 500 | 350.1277 | 0.70026 | 0.092125 | 101325 | -0.05 | NASA Narrow Channel Apparatus | Rectangular | 150 mm x 120 mm x 10 mm | 1 | Ground | Wire |  |  | Yes |  | 0.00072 | 50
Olson, S. L., et al. "Flame Spread over Thin Fuels in Actual and Simulated Microgravity Conditions." Combustion and Flame, vol. 156, no. 6, 2009, pp. 1214–26. | S.L. Olson, F.J. Miller, S. Jahangirian, I.S. Wichman | https://doi.org/10.1016/j.combustflame.2009.01.015 | Flat | 0.15 m x 0.12 m x 0.0002 m | 0.0001 | 0.15 | Whatman 44 filter paper | 550 | 0.08 | 1340 | 620 | 1.0855e-07 | 737000 | 550 | 0.08 | 1340 | 737000 | 0.21 | N2 | 0.02884 | 1011.1997 | 0.025984 | 1.1996 | 2.1421e-05 | 1.5e-05 | 1000 | 700.2554 | 0.70026 | 0.092125 | 101325 | -0.1 | NASA Narrow Channel Apparatus | Rectangular | 150 mm x 120 mm x 10 mm | 1 | Ground | Wire |  |  | Yes |  | 0.0027 | 100
Olson, S. L., et al. "Flame Spread over Thin Fuels in Actual and Simulated Microgravity Conditions." Combustion and Flame, vol. 156, no. 6, 2009, pp. 1214–26. | S.L. Olson, F.J. Miller, S. Jahangirian, I.S. Wichman | https://doi.org/10.1016/j.combustflame.2009.01.015 | Flat | 0.15 m x 0.12 m x 0.0002 m | 0.0001 | 0.15 | Whatman 44 filter paper | 550 | 0.08 | 1340 | 620 | 1.0855e-07 | 737000 | 550 | 0.08 | 1340 | 737000 | 0.21 | N2 | 0.02884 | 1011.1997 | 0.025984 | 1.1996 | 2.1421e-05 | 1.5e-05 | 990 | 693.2529 | 0.70026 | 0.092125 | 101325 | -0.099 | NASA Narrow Channel Apparatus | Rectangular | 150 mm x 120 mm x 10 mm | 1 | Ground | Wire |  |  | Yes |  | 0.0025 | 99
Olson, S. L., et al. "Flame Spread over Thin Fuels in Actual and Simulated Microgravity Conditions." Combustion and Flame, vol. 156, no. 6, 2009, pp. 1214–26. | S.L. Olson, F.J. Miller, S. Jahangirian, I.S. Wichman | https://doi.org/10.1016/j.combustflame.2009.01.015 | Flat | 0.15 m x 0.12 m x 0.0002 m | 0.0001 | 0.15 | Whatman 44 filter paper | 550 | 0.08 | 1340 | 620 | 1.0855e-07 | 737000 | 550 | 0.08 | 1340 | 737000 | 0.21 | N2 | 0.02884 | 1011.1997 | 0.025984 | 1.1996 | 2.1421e-05 | 1.5e-05 | 990 | 693.2529 | 0.70026 | 0.092125 | 101325 | -0.099 | NASA Narrow Channel Apparatus | Rectangular | 150 mm x 120 mm x 10 mm | 1 | Ground | Wire |  |  | Yes |  | 0.0024 | 99
Olson, S. L., et al. "Flame Spread over Thin Fuels in Actual and Simulated Microgravity Conditions." Combustion and Flame, vol. 156, no. 6, 2009, pp. 1214–26. | S.L. Olson, F.J. Miller, S. Jahangirian, I.S. Wichman | https://doi.org/10.1016/j.combustflame.2009.01.015 | Flat | 0.15 m x 0.12 m x 0.0002 m | 0.0001 | 0.15 | Whatman 44 filter paper | 550 | 0.08 | 1340 | 620 | 1.0855e-07 | 737000 | 550 | 0.08 | 1340 | 737000 | 0.21 | N2 | 0.02884 | 1011.1997 | 0.025984 | 1.1996 | 2.1421e-05 | 1.5e-05 | 2000 | 1400.5108 | 0.70026 | 0.092125 | 101325 | -0.2 | NASA Narrow Channel Apparatus | Rectangular | 150 mm x 120 mm x 10 mm | 1 | Ground | Wire |  |  | Yes |  | 0.0026 | 200
Olson, S. L., et al. "Flame Spread over Thin Fuels in Actual and Simulated Microgravity Conditions." Combustion and Flame, vol. 156, no. 6, 2009, pp. 1214–26. | S.L. Olson, F.J. Miller, S. Jahangirian, I.S. Wichman | https://doi.org/10.1016/j.combustflame.2009.01.015 | Flat | 0.15 m x 0.12 m x 0.0002 m | 0.0001 | 0.15 | Whatman 44 filter paper | 550 | 0.08 | 1340 | 620 | 1.0855e-07 | 737000 | 550 | 0.08 | 1340 | 737000 | 0.21 | N2 | 0.02884 | 1011.1997 | 0.025984 | 1.1996 | 2.1421e-05 | 1.5e-05 | 2000 | 1400.5108 | 0.70026 | 0.092125 | 101325 | -0.2 | NASA Narrow Channel Apparatus | Rectangular | 150 mm x 120 mm x 10 mm | 1 | Ground | Wire |  |  | Yes |  | 0.0026 | 200
Olson, S. L., et al. "Flame Spread over Thin Fuels in Actual and Simulated Microgravity Conditions." Combustion and Flame, vol. 156, no. 6, 2009, pp. 1214–26. | S.L. Olson, F.J. Miller, S. Jahangirian, I.S. Wichman | https://doi.org/10.1016/j.combustflame.2009.01.015 | Flat | 0.15 m x 0.12 m x 0.0002 m | 0.0001 | 0.15 | Whatman 44 filter paper | 550 | 0.08 | 1340 | 620 | 1.0855e-07 | 737000 | 550 | 0.08 | 1340 | 737000 | 0.21 | N2 | 0.02884 | 1011.1997 | 0.025984 | 1.1996 | 2.1421e-05 | 1.5e-05 | 2900 | 2030.7407 | 0.70026 | 0.092125 | 101325 | -0.29 | NASA Narrow Channel Apparatus | Rectangular | 150 mm x 120 mm x 10 mm | 1 | Ground | Wire |  |  | Yes |  | 0.0024 | 290
Olson, S. L., et al. "Flame Spread over Thin Fuels in Actual and Simulated Microgravity Conditions." Combustion and Flame, vol. 156, no. 6, 2009, pp. 1214–26. | S.L. Olson, F.J. Miller, S. Jahangirian, I.S. Wichman | https://doi.org/10.1016/j.combustflame.2009.01.015 | Flat | 0.15 m x 0.12 m x 0.0002 m | 0.0001 | 0.15 | Whatman 44 filter paper | 550 | 0.08 | 1340 | 620 | 1.0855e-07 | 737000 | 550 | 0.08 | 1340 | 737000 | 0.21 | N2 | 0.02884 | 1011.1997 | 0.025984 | 1.1996 | 2.1421e-05 | 1.5e-05 | 3000 | 2100.7663 | 0.70026 | 0.092125 | 101325 | -0.3 | NASA Narrow Channel Apparatus | Rectangular | 150 mm x 120 mm x 10 mm | 1 | Ground | Wire |  |  | Yes |  | 0.0023 | 300
Olson, S. L., et al. "Flame Spread over Thin Fuels in Actual and Simulated Microgravity Conditions." Combustion and Flame, vol. 156, no. 6, 2009, pp. 1214–26. | S.L. Olson, F.J. Miller, S. Jahangirian, I.S. Wichman | https://doi.org/10.1016/j.combustflame.2009.01.015 | Flat | 0.15 m x 0.12 m x 0.0002 m | 0.0001 | 0.15 | Whatman 44 filter paper | 550 | 0.08 | 1340 | 620 | 1.0855e-07 | 737000 | 550 | 0.08 | 1340 | 737000 | 0.21 | N2 | 0.02884 | 1011.1997 | 0.025984 | 1.1996 | 2.1421e-05 | 1.5e-05 | 300 | 210.0766 | 0.70026 | 0.092125 | 101325 | 0.03 | NASA Narrow Channel Apparatus | Rectangular | 150 mm x 120 mm x 10 mm | 1 | Ground | Wire |  |  | Yes |  | 0.0006 | 30
Olson, S. L., et al. "Flame Spread over Thin Fuels in Actual and Simulated Microgravity Conditions." Combustion and Flame, vol. 156, no. 6, 2009, pp. 1214–26. | S.L. Olson, F.J. Miller, S. Jahangirian, I.S. Wichman | https://doi.org/10.1016/j.combustflame.2009.01.015 | Flat | 0.15 m x 0.12 m x 0.0002 m | 0.0001 | 0.15 | Whatman 44 filter paper | 550 | 0.08 | 1340 | 620 | 1.0855e-07 | 737000 | 550 | 0.08 | 1340 | 737000 | 0.21 | N2 | 0.02884 | 1011.1997 | 0.025984 | 1.1996 | 2.1421e-05 | 1.5e-05 | 400 | 280.1022 | 0.70026 | 0.092125 | 101325 | 0.04 | NASA Narrow Channel Apparatus | Rectangular | 150 mm x 120 mm x 10 mm | 1 | Ground | Wire |  |  | Yes |  | 0.001 | 40
Olson, S. L., et al. "Flame Spread over Thin Fuels in Actual and Simulated Microgravity Conditions." Combustion and Flame, vol. 156, no. 6, 2009, pp. 1214–26. | S.L. Olson, F.J. Miller, S. Jahangirian, I.S. Wichman | https://doi.org/10.1016/j.combustflame.2009.01.015 | Flat | 0.15 m x 0.12 m x 0.0002 m | 0.0001 | 0.15 | Whatman 44 filter paper | 550 | 0.08 | 1340 | 620 | 1.0855e-07 | 737000 | 550 | 0.08 | 1340 | 737000 | 0.21 | N2 | 0.02884 | 1011.1997 | 0.025984 | 1.1996 | 2.1421e-05 | 1.5e-05 | 500 | 350.1277 | 0.70026 | 0.092125 | 101325 | 0.05 | NASA Narrow Channel Apparatus | Rectangular | 150 mm x 120 mm x 10 mm | 1 | Ground | Wire |  |  | Yes |  | 0.00042 | 50
Olson, S. L., et al. "Flame Spread over Thin Fuels in Actual and Simulated Microgravity Conditions." Combustion and Flame, vol. 156, no. 6, 2009, pp. 1214–26. | S.L. Olson, F.J. Miller, S. Jahangirian, I.S. Wichman | https://doi.org/10.1016/j.combustflame.2009.01.015 | Flat | 0.15 m x 0.12 m x 0.0002 m | 0.0001 | 0.15 | Whatman 44 filter paper | 550 | 0.08 | 1340 | 620 | 1.0855e-07 | 737000 | 550 | 0.08 | 1340 | 737000 | 0.21 | N2 | 0.02884 | 1011.1997 | 0.025984 | 1.1996 | 2.1421e-05 | 1.5e-05 | 200 | 140.0511 | 0.70026 | 0.092125 | 101325 | -0.02 | NASA Glenn Zero Gravity Facility | Cylindrical | 200 mm inner diameter; 480 mm length | 0.0001 | Drop Tower | Wire |  |  | Yes |  | 0.00015 | 20
Olson, S. L., et al. "Flame Spread over Thin Fuels in Actual and Simulated Microgravity Conditions." Combustion and Flame, vol. 156, no. 6, 2009, pp. 1214–26. | S.L. Olson, F.J. Miller, S. Jahangirian, I.S. Wichman | https://doi.org/10.1016/j.combustflame.2009.01.015 | Flat | 0.15 m x 0.12 m x 0.0002 m | 0.0001 | 0.15 | Whatman 44 filter paper | 550 | 0.08 | 1340 | 620 | 1.0855e-07 | 737000 | 550 | 0.08 | 1340 | 737000 | 0.21 | N2 | 0.02884 | 1011.1997 | 0.025984 | 1.1996 | 2.1421e-05 | 1.5e-05 | 200 | 140.0511 | 0.70026 | 0.092125 | 101325 | -0.02 | NASA Glenn Zero Gravity Facility | Cylindrical | 200 mm inner diameter; 480 mm length | 0.0001 | Drop Tower | Wire |  |  | Yes |  | 4.4e-19 | 20
Olson, S. L., et al. "Flame Spread over Thin Fuels in Actual and Simulated Microgravity Conditions." Combustion and Flame, vol. 156, no. 6, 2009, pp. 1214–26. | S.L. Olson, F.J. Miller, S. Jahangirian, I.S. Wichman | https://doi.org/10.1016/j.combustflame.2009.01.015 | Flat | 0.15 m x 0.12 m x 0.0002 m | 0.0001 | 0.15 | Whatman 44 filter paper | 550 | 0.08 | 1340 | 620 | 1.0855e-07 | 737000 | 550 | 0.08 | 1340 | 737000 | 0.21 | N2 | 0.02884 | 1011.1997 | 0.025984 | 1.1996 | 2.1421e-05 | 1.5e-05 | 250 | 175.0639 | 0.70026 | 0.092125 | 101325 | -0.025 | NASA Glenn Zero Gravity Facility | Cylindrical | 200 mm inner diameter; 480 mm length | 0.0001 | Drop Tower | Wire |  |  | Yes |  | 0.00082 | 25
Olson, S. L., et al. "Flame Spread over Thin Fuels in Actual and Simulated Microgravity Conditions." Combustion and Flame, vol. 156, no. 6, 2009, pp. 1214–26. | S.L. Olson, F.J. Miller, S. Jahangirian, I.S. Wichman | https://doi.org/10.1016/j.combustflame.2009.01.015 | Flat | 0.15 m x 0.12 m x 0.0002 m | 0.0001 | 0.15 | Whatman 44 filter paper | 550 | 0.08 | 1340 | 620 | 1.0855e-07 | 737000 | 550 | 0.08 | 1340 | 737000 | 0.21 | N2 | 0.02884 | 1011.1997 | 0.025984 | 1.1996 | 2.1421e-05 | 1.5e-05 | 300 | 210.0766 | 0.70026 | 0.092125 | 101325 | -0.03 | NASA Glenn Zero Gravity Facility | Cylindrical | 200 mm inner diameter; 480 mm length | 0.0001 | Drop Tower | Wire |  |  | Yes |  | 6e-06 | 30
Olson, S. L., et al. "Flame Spread over Thin Fuels in Actual and Simulated Microgravity Conditions." Combustion and Flame, vol. 156, no. 6, 2009, pp. 1214–26. | S.L. Olson, F.J. Miller, S. Jahangirian, I.S. Wichman | https://doi.org/10.1016/j.combustflame.2009.01.015 | Flat | 0.15 m x 0.12 m x 0.0002 m | 0.0001 | 0.15 | Whatman 44 filter paper | 550 | 0.08 | 1340 | 620 | 1.0855e-07 | 737000 | 550 | 0.08 | 1340 | 737000 | 0.21 | N2 | 0.02884 | 1011.1997 | 0.025984 | 1.1996 | 2.1421e-05 | 1.5e-05 | 400 | 280.1022 | 0.70026 | 0.092125 | 101325 | -0.04 | NASA Glenn Zero Gravity Facility | Cylindrical | 200 mm inner diameter; 480 mm length | 0.0001 | Drop Tower | Wire |  |  | Yes |  | 0.00086 | 40
Olson, S. L., et al. "Flame Spread over Thin Fuels in Actual and Simulated Microgravity Conditions." Combustion and Flame, vol. 156, no. 6, 2009, pp. 1214–26. | S.L. Olson, F.J. Miller, S. Jahangirian, I.S. Wichman | https://doi.org/10.1016/j.combustflame.2009.01.015 | Flat | 0.15 m x 0.12 m x 0.0002 m | 0.0001 | 0.15 | Whatman 44 filter paper | 550 | 0.08 | 1340 | 620 | 1.0855e-07 | 737000 | 550 | 0.08 | 1340 | 737000 | 0.21 | N2 | 0.02884 | 1011.1997 | 0.025984 | 1.1996 | 2.1421e-05 | 1.5e-05 | 400 | 280.1022 | 0.70026 | 0.092125 | 101325 | -0.04 | NASA Glenn Zero Gravity Facility | Cylindrical | 200 mm inner diameter; 480 mm length | 0.0001 | Drop Tower | Wire |  |  | Yes |  | 0.0008 | 40
Olson, S. L., et al. "Flame Spread over Thin Fuels in Actual and Simulated Microgravity Conditions." Combustion and Flame, vol. 156, no. 6, 2009, pp. 1214–26. | S.L. Olson, F.J. Miller, S. Jahangirian, I.S. Wichman | https://doi.org/10.1016/j.combustflame.2009.01.015 | Flat | 0.15 m x 0.12 m x 0.0002 m | 0.0001 | 0.15 | Whatman 44 filter paper | 550 | 0.08 | 1340 | 620 | 1.0855e-07 | 737000 | 550 | 0.08 | 1340 | 737000 | 0.21 | N2 | 0.02884 | 1011.1997 | 0.025984 | 1.1996 | 2.1421e-05 | 1.5e-05 | 400 | 280.1022 | 0.70026 | 0.092125 | 101325 | -0.04 | NASA Glenn Zero Gravity Facility | Cylindrical | 200 mm inner diameter; 480 mm length | 0.0001 | Drop Tower | Wire |  |  | Yes |  | 0.00072 | 40
Olson, S. L., et al. "Flame Spread over Thin Fuels in Actual and Simulated Microgravity Conditions." Combustion and Flame, vol. 156, no. 6, 2009, pp. 1214–26. | S.L. Olson, F.J. Miller, S. Jahangirian, I.S. Wichman | https://doi.org/10.1016/j.combustflame.2009.01.015 | Flat | 0.15 m x 0.12 m x 0.0002 m | 0.0001 | 0.15 | Whatman 44 filter paper | 550 | 0.08 | 1340 | 620 | 1.0855e-07 | 737000 | 550 | 0.08 | 1340 | 737000 | 0.21 | N2 | 0.02884 | 1011.1997 | 0.025984 | 1.1996 | 2.1421e-05 | 1.5e-05 | 500 | 350.1277 | 0.70026 | 0.092125 | 101325 | -0.05 | NASA Glenn Zero Gravity Facility | Cylindrical | 200 mm inner diameter; 480 mm length | 0.0001 | Drop Tower | Wire |  |  | Yes |  | 0.0014 | 50
Olson, S. L., et al. "Flame Spread over Thin Fuels in Actual and Simulated Microgravity Conditions." Combustion and Flame, vol. 156, no. 6, 2009, pp. 1214–26. | S.L. Olson, F.J. Miller, S. Jahangirian, I.S. Wichman | https://doi.org/10.1016/j.combustflame.2009.01.015 | Flat | 0.15 m x 0.12 m x 0.0002 m | 0.0001 | 0.15 | Whatman 44 filter paper | 550 | 0.08 | 1340 | 620 | 1.0855e-07 | 737000 | 550 | 0.08 | 1340 | 737000 | 0.21 | N2 | 0.02884 | 1011.1997 | 0.025984 | 1.1996 | 2.1421e-05 | 1.5e-05 | 500 | 350.1277 | 0.70026 | 0.092125 | 101325 | -0.05 | NASA Glenn Zero Gravity Facility | Cylindrical | 200 mm inner diameter; 480 mm length | 0.0001 | Drop Tower | Wire |  |  | Yes |  | 0.00089 | 50
Olson, S. L., et al. "Flame Spread over Thin Fuels in Actual and Simulated Microgravity Conditions." Combustion and Flame, vol. 156, no. 6, 2009, pp. 1214–26. | S.L. Olson, F.J. Miller, S. Jahangirian, I.S. Wichman | https://doi.org/10.1016/j.combustflame.2009.01.015 | Flat | 0.15 m x 0.12 m x 0.0002 m | 0.0001 | 0.15 | Whatman 44 filter paper | 550 | 0.08 | 1340 | 620 | 1.0855e-07 | 737000 | 550 | 0.08 | 1340 | 737000 | 0.21 | N2 | 0.02884 | 1011.1997 | 0.025984 | 1.1996 | 2.1421e-05 | 1.5e-05 | 500 | 350.1277 | 0.70026 | 0.092125 | 101325 | -0.05 | NASA Glenn Zero Gravity Facility | Cylindrical | 200 mm inner diameter; 480 mm length | 0.0001 | Drop Tower | Wire |  |  | Yes |  | 0.00063 | 50
Olson, S. L., et al. "Flame Spread over Thin Fuels in Actual and Simulated Microgravity Conditions." Combustion and Flame, vol. 156, no. 6, 2009, pp. 1214–26. | S.L. Olson, F.J. Miller, S. Jahangirian, I.S. Wichman | https://doi.org/10.1016/j.combustflame.2009.01.015 | Flat | 0.15 m x 0.12 m x 0.0002 m | 0.0001 | 0.15 | Whatman 44 filter paper | 550 | 0.08 | 1340 | 620 | 1.0855e-07 | 737000 | 550 | 0.08 | 1340 | 737000 | 0.21 | N2 | 0.02884 | 1011.1997 | 0.025984 | 1.1996 | 2.1421e-05 | 1.5e-05 | 500 | 350.1277 | 0.70026 | 0.092125 | 101325 | -0.05 | NASA Glenn Zero Gravity Facility | Cylindrical | 200 mm inner diameter; 480 mm length | 0.0001 | Drop Tower | Wire |  |  | Yes |  | 0.00062 | 50
Olson, S. L., et al. "Flame Spread over Thin Fuels in Actual and Simulated Microgravity Conditions." Combustion and Flame, vol. 156, no. 6, 2009, pp. 1214–26. | S.L. Olson, F.J. Miller, S. Jahangirian, I.S. Wichman | https://doi.org/10.1016/j.combustflame.2009.01.015 | Flat | 0.15 m x 0.12 m x 0.0002 m | 0.0001 | 0.15 | Whatman 44 filter paper | 550 | 0.08 | 1340 | 620 | 1.0855e-07 | 737000 | 550 | 0.08 | 1340 | 737000 | 0.21 | N2 | 0.02884 | 1011.1997 | 0.025984 | 1.1996 | 2.1421e-05 | 1.5e-05 | 600 | 420.1533 | 0.70026 | 0.092125 | 101325 | -0.06 | NASA Glenn Zero Gravity Facility | Cylindrical | 200 mm inner diameter; 480 mm length | 0.0001 | Drop Tower | Wire |  |  | Yes |  | 0.00061 | 60
Olson, S. L., et al. "Flame Spread over Thin Fuels in Actual and Simulated Microgravity Conditions." Combustion and Flame, vol. 156, no. 6, 2009, pp. 1214–26. | S.L. Olson, F.J. Miller, S. Jahangirian, I.S. Wichman | https://doi.org/10.1016/j.combustflame.2009.01.015 | Flat | 0.15 m x 0.12 m x 0.0002 m | 0.0001 | 0.15 | Whatman 44 filter paper | 550 | 0.08 | 1340 | 620 | 1.0855e-07 | 737000 | 550 | 0.08 | 1340 | 737000 | 0.21 | N2 | 0.02884 | 1011.1997 | 0.025984 | 1.1996 | 2.1421e-05 | 1.5e-05 | 810 | 567.2069 | 0.70026 | 0.092125 | 101325 | -0.081 | NASA Glenn Zero Gravity Facility | Cylindrical | 200 mm inner diameter; 480 mm length | 0.0001 | Drop Tower | Wire |  |  | Yes |  | 0.0011 | 81
Olson, S. L., et al. "Flame Spread over Thin Fuels in Actual and Simulated Microgravity Conditions." Combustion and Flame, vol. 156, no. 6, 2009, pp. 1214–26. | S.L. Olson, F.J. Miller, S. Jahangirian, I.S. Wichman | https://doi.org/10.1016/j.combustflame.2009.01.015 | Flat | 0.15 m x 0.12 m x 0.0002 m | 0.0001 | 0.15 | Whatman 44 filter paper | 550 | 0.08 | 1340 | 620 | 1.0855e-07 | 737000 | 550 | 0.08 | 1340 | 737000 | 0.21 | N2 | 0.02884 | 1011.1997 | 0.025984 | 1.1996 | 2.1421e-05 | 1.5e-05 | 810 | 567.2069 | 0.70026 | 0.092125 | 101325 | -0.081 | NASA Glenn Zero Gravity Facility | Cylindrical | 200 mm inner diameter; 480 mm length | 0.0001 | Drop Tower | Wire |  |  | Yes |  | 0.0011 | 81
Olson, S. L., et al. "Flame Spread over Thin Fuels in Actual and Simulated Microgravity Conditions." Combustion and Flame, vol. 156, no. 6, 2009, pp. 1214–26. | S.L. Olson, F.J. Miller, S. Jahangirian, I.S. Wichman | https://doi.org/10.1016/j.combustflame.2009.01.015 | Flat | 0.15 m x 0.12 m x 0.0002 m | 0.0001 | 0.15 | Whatman 44 filter paper | 550 | 0.08 | 1340 | 620 | 1.0855e-07 | 737000 | 550 | 0.08 | 1340 | 737000 | 0.21 | N2 | 0.02884 | 1011.1997 | 0.025984 | 1.1996 | 2.1421e-05 | 1.5e-05 | 810 | 567.2069 | 0.70026 | 0.092125 | 101325 | -0.081 | NASA Glenn Zero Gravity Facility | Cylindrical | 200 mm inner diameter; 480 mm length | 0.0001 | Drop Tower | Wire |  |  | Yes |  | 0.00098 | 81
Olson, S. L., et al. "Flame Spread over Thin Fuels in Actual and Simulated Microgravity Conditions." Combustion and Flame, vol. 156, no. 6, 2009, pp. 1214–26. | S.L. Olson, F.J. Miller, S. Jahangirian, I.S. Wichman | https://doi.org/10.1016/j.combustflame.2009.01.015 | Flat | 0.15 m x 0.12 m x 0.0002 m | 0.0001 | 0.15 | Whatman 44 filter paper | 550 | 0.08 | 1340 | 620 | 1.0855e-07 | 737000 | 550 | 0.08 | 1340 | 737000 | 0.21 | N2 | 0.02884 | 1011.1997 | 0.025984 | 1.1996 | 2.1421e-05 | 1.5e-05 | 810 | 567.2069 | 0.70026 | 0.092125 | 101325 | -0.081 | NASA Glenn Zero Gravity Facility | Cylindrical | 200 mm inner diameter; 480 mm length | 0.0001 | Drop Tower | Wire |  |  | Yes |  | 0.00094 | 81
Olson, S. L., et al. "Flame Spread over Thin Fuels in Actual and Simulated Microgravity Conditions." Combustion and Flame, vol. 156, no. 6, 2009, pp. 1214–26. | S.L. Olson, F.J. Miller, S. Jahangirian, I.S. Wichman | https://doi.org/10.1016/j.combustflame.2009.01.015 | Flat | 0.15 m x 0.12 m x 0.0002 m | 0.0001 | 0.15 | Whatman 44 filter paper | 550 | 0.08 | 1340 | 620 | 1.0855e-07 | 737000 | 550 | 0.08 | 1340 | 737000 | 0.21 | N2 | 0.02884 | 1011.1997 | 0.025984 | 1.1996 | 2.1421e-05 | 1.5e-05 | 810 | 567.2069 | 0.70026 | 0.092125 | 101325 | -0.081 | NASA Glenn Zero Gravity Facility | Cylindrical | 200 mm inner diameter; 480 mm length | 0.0001 | Drop Tower | Wire |  |  | Yes |  | 0.00086 | 81
Olson, S. L., et al. "Flame Spread over Thin Fuels in Actual and Simulated Microgravity Conditions." Combustion and Flame, vol. 156, no. 6, 2009, pp. 1214–26. | S.L. Olson, F.J. Miller, S. Jahangirian, I.S. Wichman | https://doi.org/10.1016/j.combustflame.2009.01.015 | Flat | 0.15 m x 0.12 m x 0.0002 m | 0.0001 | 0.15 | Whatman 44 filter paper | 550 | 0.08 | 1340 | 620 | 1.0855e-07 | 737000 | 550 | 0.08 | 1340 | 737000 | 0.21 | N2 | 0.02884 | 1011.1997 | 0.025984 | 1.1996 | 2.1421e-05 | 1.5e-05 | 800 | 560.2043 | 0.70026 | 0.092125 | 101325 | -0.08 | NASA Glenn Zero Gravity Facility | Cylindrical | 200 mm inner diameter; 480 mm length | 0.0001 | Drop Tower | Wire |  |  | Yes |  | 0.00073 | 80
Olson, S. L., et al. "Flame Spread over Thin Fuels in Actual and Simulated Microgravity Conditions." Combustion and Flame, vol. 156, no. 6, 2009, pp. 1214–26. | S.L. Olson, F.J. Miller, S. Jahangirian, I.S. Wichman | https://doi.org/10.1016/j.combustflame.2009.01.015 | Flat | 0.15 m x 0.12 m x 0.0002 m | 0.0001 | 0.15 | Whatman 44 filter paper | 550 | 0.08 | 1340 | 620 | 1.0855e-07 | 737000 | 550 | 0.08 | 1340 | 737000 | 0.21 | N2 | 0.02884 | 1011.1997 | 0.025984 | 1.1996 | 2.1421e-05 | 1.5e-05 | 900 | 630.2299 | 0.70026 | 0.092125 | 101325 | -0.09 | NASA Glenn Zero Gravity Facility | Cylindrical | 200 mm inner diameter; 480 mm length | 0.0001 | Drop Tower | Wire |  |  | Yes |  | 0.00069 | 90
Olson, S. L., et al. "Flame Spread over Thin Fuels in Actual and Simulated Microgravity Conditions." Combustion and Flame, vol. 156, no. 6, 2009, pp. 1214–26. | S.L. Olson, F.J. Miller, S. Jahangirian, I.S. Wichman | https://doi.org/10.1016/j.combustflame.2009.01.015 | Flat | 0.15 m x 0.12 m x 0.0002 m | 0.0001 | 0.15 | Whatman 44 filter paper | 550 | 0.08 | 1340 | 620 | 1.0855e-07 | 737000 | 550 | 0.08 | 1340 | 737000 | 0.21 | N2 | 0.02884 | 1011.1997 | 0.025984 | 1.1996 | 2.1421e-05 | 1.5e-05 | 800 | 560.2043 | 0.70026 | 0.092125 | 101325 | -0.08 | NASA Glenn Zero Gravity Facility | Cylindrical | 200 mm inner diameter; 480 mm length | 0.0001 | Drop Tower | Wire |  |  | Yes |  | 0.00055 | 80
Olson, S. L., et al. "Flame Spread over Thin Fuels in Actual and Simulated Microgravity Conditions." Combustion and Flame, vol. 156, no. 6, 2009, pp. 1214–26. | S.L. Olson, F.J. Miller, S. Jahangirian, I.S. Wichman | https://doi.org/10.1016/j.combustflame.2009.01.015 | Flat | 0.15 m x 0.12 m x 0.0002 m | 0.0001 | 0.15 | Whatman 44 filter paper | 550 | 0.08 | 1340 | 620 | 1.0855e-07 | 737000 | 550 | 0.08 | 1340 | 737000 | 0.21 | N2 | 0.02884 | 1011.1997 | 0.025984 | 1.1996 | 2.1421e-05 | 1.5e-05 | 910 | 637.2324 | 0.70026 | 0.092125 | 101325 | -0.091 | NASA Glenn Zero Gravity Facility | Cylindrical | 200 mm inner diameter; 480 mm length | 0.0001 | Drop Tower | Wire |  |  | Yes |  | 0.00093 | 91
Olson, S. L., et al. "Flame Spread over Thin Fuels in Actual and Simulated Microgravity Conditions." Combustion and Flame, vol. 156, no. 6, 2009, pp. 1214–26. | S.L. Olson, F.J. Miller, S. Jahangirian, I.S. Wichman | https://doi.org/10.1016/j.combustflame.2009.01.015 | Flat | 0.15 m x 0.12 m x 0.0002 m | 0.0001 | 0.15 | Whatman 44 filter paper | 550 | 0.08 | 1340 | 620 | 1.0855e-07 | 737000 | 550 | 0.08 | 1340 | 737000 | 0.21 | N2 | 0.02884 | 1011.1997 | 0.025984 | 1.1996 | 2.1421e-05 | 1.5e-05 | 990 | 693.2529 | 0.70026 | 0.092125 | 101325 | -0.099 | NASA Glenn Zero Gravity Facility | Cylindrical | 200 mm inner diameter; 480 mm length | 0.0001 | Drop Tower | Wire |  |  | Yes |  | 0.0011 | 99
Olson, S. L., et al. "Flame Spread over Thin Fuels in Actual and Simulated Microgravity Conditions." Combustion and Flame, vol. 156, no. 6, 2009, pp. 1214–26. | S.L. Olson, F.J. Miller, S. Jahangirian, I.S. Wichman | https://doi.org/10.1016/j.combustflame.2009.01.015 | Flat | 0.15 m x 0.12 m x 0.0002 m | 0.0001 | 0.15 | Whatman 44 filter paper | 550 | 0.08 | 1340 | 620 | 1.0855e-07 | 737000 | 550 | 0.08 | 1340 | 737000 | 0.21 | N2 | 0.02884 | 1011.1997 | 0.025984 | 1.1996 | 2.1421e-05 | 1.5e-05 | 1300 | 910.332 | 0.70026 | 0.092125 | 101325 | -0.13 | NASA Glenn Zero Gravity Facility | Cylindrical | 200 mm inner diameter; 480 mm length | 0.0001 | Drop Tower | Wire |  |  | Yes |  | 0.0024 | 130
Olson, S. L., et al. "Flame Spread over Thin Fuels in Actual and Simulated Microgravity Conditions." Combustion and Flame, vol. 156, no. 6, 2009, pp. 1214–26. | S.L. Olson, F.J. Miller, S. Jahangirian, I.S. Wichman | https://doi.org/10.1016/j.combustflame.2009.01.015 | Flat | 0.15 m x 0.12 m x 0.0002 m | 0.0001 | 0.15 | Whatman 44 filter paper | 550 | 0.08 | 1340 | 620 | 1.0855e-07 | 737000 | 550 | 0.08 | 1340 | 737000 | 0.23 | N2 | 0.02892 | 1008.61 | 0.025992 | 1.2029 | 2.1423e-05 | 1.5e-05 | 30 | 21.0055 | 0.70018 | 0.092125 | 101325 | -0.003 | NASA Narrow Channel Apparatus | Rectangular | 150 mm x 120 mm x 10 mm | 1 | Ground | Wire |  |  | No
Olson, S. L., et al. "Flame Spread over Thin Fuels in Actual and Simulated Microgravity Conditions." Combustion and Flame, vol. 156, no. 6, 2009, pp. 1214–26. | S.L. Olson, F.J. Miller, S. Jahangirian, I.S. Wichman | https://doi.org/10.1016/j.combustflame.2009.01.015 | Flat | 0.15 m x 0.12 m x 0.0002 m | 0.0001 | 0.15 | Whatman 44 filter paper | 550 | 0.08 | 1340 | 620 | 1.0855e-07 | 737000 | 550 | 0.08 | 1340 | 737000 | 0.21 | N2 | 0.02884 | 1011.1997 | 0.025984 | 1.1996 | 2.1421e-05 | 1.5e-05 | 99 | 69.3253 | 0.70026 | 0.092125 | 101325 | -0.0099 | NASA Narrow Channel Apparatus | Rectangular | 150 mm x 120 mm x 10 mm | 1 | Ground | Wire |  |  | No
Olson, S. L., et al. "Flame Spread over Thin Fuels in Actual and Simulated Microgravity Conditions." Combustion and Flame, vol. 156, no. 6, 2009, pp. 1214–26. | S.L. Olson, F.J. Miller, S. Jahangirian, I.S. Wichman | https://doi.org/10.1016/j.combustflame.2009.01.015 | Flat | 0.15 m x 0.12 m x 0.0002 m | 0.0001 | 0.15 | Whatman 44 filter paper | 550 | 0.08 | 1340 | 620 | 1.0855e-07 | 737000 | 550 | 0.08 | 1340 | 737000 | 0.19 | N2 | 0.02876 | 1013.8039 | 0.025976 | 1.1963 | 2.1419e-05 | 1.5e-05 | 480 | 336.1568 | 0.70033 | 0.092125 | 101325 | -0.048 | NASA Narrow Channel Apparatus | Rectangular | 150 mm x 120 mm x 10 mm | 1 | Ground | Wire |  |  | No
Olson, S. L., et al. "Flame Spread over Thin Fuels in Actual and Simulated Microgravity Conditions." Combustion and Flame, vol. 156, no. 6, 2009, pp. 1214–26. | S.L. Olson, F.J. Miller, S. Jahangirian, I.S. Wichman | https://doi.org/10.1016/j.combustflame.2009.01.015 | Flat | 0.15 m x 0.12 m x 0.0002 m | 0.0001 | 0.15 | Whatman 44 filter paper | 550 | 0.08 | 1340 | 620 | 1.0855e-07 | 737000 | 550 | 0.08 | 1340 | 737000 | 0.23 | N2 | 0.02892 | 1008.61 | 0.025992 | 1.2029 | 2.1423e-05 | 1.5e-05 | 390 | 273.0716 | 0.70018 | 0.092125 | 101325 | -0.039 | NASA Narrow Channel Apparatus | Rectangular | 150 mm x 120 mm x 10 mm | 1 | Ground | Wire |  |  | Yes
Olson, S. L., et al. "Flame Spread over Thin Fuels in Actual and Simulated Microgravity Conditions." Combustion and Flame, vol. 156, no. 6, 2009, pp. 1214–26. | S.L. Olson, F.J. Miller, S. Jahangirian, I.S. Wichman | https://doi.org/10.1016/j.combustflame.2009.01.015 | Flat | 0.15 m x 0.12 m x 0.0002 m | 0.0001 | 0.15 | Whatman 44 filter paper | 550 | 0.08 | 1340 | 620 | 1.0855e-07 | 737000 | 550 | 0.08 | 1340 | 737000 | 0.21 | N2 | 0.02884 | 1011.1997 | 0.025984 | 1.1996 | 2.1421e-05 | 1.5e-05 | 400 | 280.1022 | 0.70026 | 0.092125 | 101325 | -0.04 | NASA Narrow Channel Apparatus | Rectangular | 150 mm x 120 mm x 10 mm | 1 | Ground | Wire |  |  | Yes
Olson, S. L., et al. "Flame Spread over Thin Fuels in Actual and Simulated Microgravity Conditions." Combustion and Flame, vol. 156, no. 6, 2009, pp. 1214–26. | S.L. Olson, F.J. Miller, S. Jahangirian, I.S. Wichman | https://doi.org/10.1016/j.combustflame.2009.01.015 | Flat | 0.15 m x 0.12 m x 0.0002 m | 0.0001 | 0.15 | Whatman 44 filter paper | 550 | 0.08 | 1340 | 620 | 1.0855e-07 | 737000 | 550 | 0.08 | 1340 | 737000 | 0.19 | N2 | 0.02876 | 1013.8039 | 0.025976 | 1.1963 | 2.1419e-05 | 1.5e-05 | 700 | 490.2287 | 0.70033 | 0.092125 | 101325 | -0.07 | NASA Narrow Channel Apparatus | Rectangular | 150 mm x 120 mm x 10 mm | 1 | Ground | Wire |  |  | Yes
Olson, S. L., et al. "Flame Spread over Thin Fuels in Actual and Simulated Microgravity Conditions." Combustion and Flame, vol. 156, no. 6, 2009, pp. 1214–26. | S.L. Olson, F.J. Miller, S. Jahangirian, I.S. Wichman | https://doi.org/10.1016/j.combustflame.2009.01.015 | Flat | 0.15 m x 0.12 m x 0.0002 m | 0.0001 | 0.15 | Whatman 44 filter paper | 550 | 0.08 | 1340 | 620 | 1.0855e-07 | 737000 | 550 | 0.08 | 1340 | 737000 | 0.3 | N2 | 0.0292 | 999.6575 | 0.02602 | 1.2146 | 2.1431e-05 | 1.5e-05 | 10 | 6.9993 | 0.69993 | 0.092125 | 101325 | 0 | NASA Glenn Zero Gravity Facility | Cylindrical | 200 mm inner diameter; 480 mm length | 0.0001 | Drop Tower | Wire |  |  | No
Olson, S. L., et al. "Flame Spread over Thin Fuels in Actual and Simulated Microgravity Conditions." Combustion and Flame, vol. 156, no. 6, 2009, pp. 1214–26. | S.L. Olson, F.J. Miller, S. Jahangirian, I.S. Wichman | https://doi.org/10.1016/j.combustflame.2009.01.015 | Flat | 0.15 m x 0.12 m x 0.0002 m | 0.0001 | 0.15 | Whatman 44 filter paper | 550 | 0.08 | 1340 | 620 | 1.0855e-07 | 737000 | 550 | 0.08 | 1340 | 737000 | 0.25 | N2 | 0.029 | 1006.0345 | 0.026 | 1.2062 | 2.1425e-05 | 1.5e-05 | 10 | 7.0011 | 0.70011 | 0.092125 | 101325 | 0 | NASA Glenn Zero Gravity Facility | Cylindrical | 200 mm inner diameter; 480 mm length | 0.0001 | Drop Tower | Wire |  |  | No
Olson, S. L., et al. "Flame Spread over Thin Fuels in Actual and Simulated Microgravity Conditions." Combustion and Flame, vol. 156, no. 6, 2009, pp. 1214–26. | S.L. Olson, F.J. Miller, S. Jahangirian, I.S. Wichman | https://doi.org/10.1016/j.combustflame.2009.01.015 | Flat | 0.15 m x 0.12 m x 0.0002 m | 0.0001 | 0.15 | Whatman 44 filter paper | 550 | 0.08 | 1340 | 620 | 1.0855e-07 | 737000 | 550 | 0.08 | 1340 | 737000 | 0.3 | N2 | 0.0292 | 999.6575 | 0.02602 | 1.2146 | 2.1431e-05 | 1.5e-05 | 99 | 69.2935 | 0.69993 | 0.092125 | 101325 | -0.0099 | NASA Glenn Zero Gravity Facility | Cylindrical | 200 mm inner diameter; 480 mm length | 0.0001 | Drop Tower | Wire |  |  | No
Olson, S. L., et al. "Flame Spread over Thin Fuels in Actual and Simulated Microgravity Conditions." Combustion and Flame, vol. 156, no. 6, 2009, pp. 1214–26. | S.L. Olson, F.J. Miller, S. Jahangirian, I.S. Wichman | https://doi.org/10.1016/j.combustflame.2009.01.015 | Flat | 0.15 m x 0.12 m x 0.0002 m | 0.0001 | 0.15 | Whatman 44 filter paper | 550 | 0.08 | 1340 | 620 | 1.0855e-07 | 737000 | 550 | 0.08 | 1340 | 737000 | 0.25 | N2 | 0.029 | 1006.0345 | 0.026 | 1.2062 | 2.1425e-05 | 1.5e-05 | 180 | 126.0202 | 0.70011 | 0.092125 | 101325 | -0.018 | NASA Glenn Zero Gravity Facility | Cylindrical | 200 mm inner diameter; 480 mm length | 0.0001 | Drop Tower | Wire |  |  | No
Olson, S. L., et al. "Flame Spread over Thin Fuels in Actual and Simulated Microgravity Conditions." Combustion and Flame, vol. 156, no. 6, 2009, pp. 1214–26. | S.L. Olson, F.J. Miller, S. Jahangirian, I.S. Wichman | https://doi.org/10.1016/j.combustflame.2009.01.015 | Flat | 0.15 m x 0.12 m x 0.0002 m | 0.0001 | 0.15 | Whatman 44 filter paper | 550 | 0.08 | 1340 | 620 | 1.0855e-07 | 737000 | 550 | 0.08 | 1340 | 737000 | 0.3 | N2 | 0.0292 | 999.6575 | 0.02602 | 1.2146 | 2.1431e-05 | 1.5e-05 | 300 | 209.9802 | 0.69993 | 0.092125 | 101325 | -0.03 | NASA Glenn Zero Gravity Facility | Cylindrical | 200 mm inner diameter; 480 mm length | 0.0001 | Drop Tower | Wire |  |  | No
Olson, S. L., et al. "Flame Spread over Thin Fuels in Actual and Simulated Microgravity Conditions." Combustion and Flame, vol. 156, no. 6, 2009, pp. 1214–26. | S.L. Olson, F.J. Miller, S. Jahangirian, I.S. Wichman | https://doi.org/10.1016/j.combustflame.2009.01.015 | Flat | 0.15 m x 0.12 m x 0.0002 m | 0.0001 | 0.15 | Whatman 44 filter paper | 550 | 0.08 | 1340 | 620 | 1.0855e-07 | 737000 | 550 | 0.08 | 1340 | 737000 | 0.25 | N2 | 0.029 | 1006.0345 | 0.026 | 1.2062 | 2.1425e-05 | 1.5e-05 | 300 | 210.0337 | 0.70011 | 0.092125 | 101325 | -0.03 | NASA Glenn Zero Gravity Facility | Cylindrical | 200 mm inner diameter; 480 mm length | 0.0001 | Drop Tower | Wire |  |  | No
Olson, S. L., et al. "Flame Spread over Thin Fuels in Actual and Simulated Microgravity Conditions." Combustion and Flame, vol. 156, no. 6, 2009, pp. 1214–26. | S.L. Olson, F.J. Miller, S. Jahangirian, I.S. Wichman | https://doi.org/10.1016/j.combustflame.2009.01.015 | Flat | 0.15 m x 0.12 m x 0.0002 m | 0.0001 | 0.15 | Whatman 44 filter paper | 550 | 0.08 | 1340 | 620 | 1.0855e-07 | 737000 | 550 | 0.08 | 1340 | 737000 | 0.21 | N2 | 0.02884 | 1011.1997 | 0.025984 | 1.1996 | 2.1421e-05 | 1.5e-05 | 300 | 210.0766 | 0.70026 | 0.092125 | 101325 | -0.03 | NASA Glenn Zero Gravity Facility | Cylindrical | 200 mm inner diameter; 480 mm length | 0.0001 | Drop Tower | Wire |  |  | No
Olson, S. L., et al. "Flame Spread over Thin Fuels in Actual and Simulated Microgravity Conditions." Combustion and Flame, vol. 156, no. 6, 2009, pp. 1214–26. | S.L. Olson, F.J. Miller, S. Jahangirian, I.S. Wichman | https://doi.org/10.1016/j.combustflame.2009.01.015 | Flat | 0.15 m x 0.12 m x 0.0002 m | 0.0001 | 0.15 | Whatman 44 filter paper | 550 | 0.08 | 1340 | 620 | 1.0855e-07 | 737000 | 550 | 0.08 | 1340 | 737000 | 0.25 | N2 | 0.029 | 1006.0345 | 0.026 | 1.2062 | 2.1425e-05 | 1.5e-05 | 400 | 280.0449 | 0.70011 | 0.092125 | 101325 | -0.04 | NASA Glenn Zero Gravity Facility | Cylindrical | 200 mm inner diameter; 480 mm length | 0.0001 | Drop Tower | Wire |  |  | No
Olson, S. L., et al. "Flame Spread over Thin Fuels in Actual and Simulated Microgravity Conditions." Combustion and Flame, vol. 156, no. 6, 2009, pp. 1214–26. | S.L. Olson, F.J. Miller, S. Jahangirian, I.S. Wichman | https://doi.org/10.1016/j.combustflame.2009.01.015 | Flat | 0.15 m x 0.12 m x 0.0002 m | 0.0001 | 0.15 | Whatman 44 filter paper | 550 | 0.08 | 1340 | 620 | 1.0855e-07 | 737000 | 550 | 0.08 | 1340 | 737000 | 0.21 | N2 | 0.02884 | 1011.1997 | 0.025984 | 1.1996 | 2.1421e-05 | 1.5e-05 | 500 | 350.1277 | 0.70026 | 0.092125 | 101325 | -0.05 | NASA Glenn Zero Gravity Facility | Cylindrical | 200 mm inner diameter; 480 mm length | 0.0001 | Drop Tower | Wire |  |  | No
Olson, S. L., et al. "Flame Spread over Thin Fuels in Actual and Simulated Microgravity Conditions." Combustion and Flame, vol. 156, no. 6, 2009, pp. 1214–26. | S.L. Olson, F.J. Miller, S. Jahangirian, I.S. Wichman | https://doi.org/10.1016/j.combustflame.2009.01.015 | Flat | 0.15 m x 0.12 m x 0.0002 m | 0.0001 | 0.15 | Whatman 44 filter paper | 550 | 0.08 | 1340 | 620 | 1.0855e-07 | 737000 | 550 | 0.08 | 1340 | 737000 | 0.19 | N2 | 0.02876 | 1013.8039 | 0.025976 | 1.1963 | 2.1419e-05 | 1.5e-05 | 500 | 350.1634 | 0.70033 | 0.092125 | 101325 | -0.05 | NASA Glenn Zero Gravity Facility | Cylindrical | 200 mm inner diameter; 480 mm length | 0.0001 | Drop Tower | Wire |  |  | No
Olson, S. L., et al. "Flame Spread over Thin Fuels in Actual and Simulated Microgravity Conditions." Combustion and Flame, vol. 156, no. 6, 2009, pp. 1214–26. | S.L. Olson, F.J. Miller, S. Jahangirian, I.S. Wichman | https://doi.org/10.1016/j.combustflame.2009.01.015 | Flat | 0.15 m x 0.12 m x 0.0002 m | 0.0001 | 0.15 | Whatman 44 filter paper | 550 | 0.08 | 1340 | 620 | 1.0855e-07 | 737000 | 550 | 0.08 | 1340 | 737000 | 0.21 | N2 | 0.02884 | 1011.1997 | 0.025984 | 1.1996 | 2.1421e-05 | 1.5e-05 | 800 | 560.2043 | 0.70026 | 0.092125 | 101325 | -0.08 | NASA Glenn Zero Gravity Facility | Cylindrical | 200 mm inner diameter; 480 mm length | 0.0001 | Drop Tower | Wire |  |  | No
Olson, S. L., et al. "Flame Spread over Thin Fuels in Actual and Simulated Microgravity Conditions." Combustion and Flame, vol. 156, no. 6, 2009, pp. 1214–26. | S.L. Olson, F.J. Miller, S. Jahangirian, I.S. Wichman | https://doi.org/10.1016/j.combustflame.2009.01.015 | Flat | 0.15 m x 0.12 m x 0.0002 m | 0.0001 | 0.15 | Whatman 44 filter paper | 550 | 0.08 | 1340 | 620 | 1.0855e-07 | 737000 | 550 | 0.08 | 1340 | 737000 | 0.19 | N2 | 0.02876 | 1013.8039 | 0.025976 | 1.1963 | 2.1419e-05 | 1.5e-05 | 800 | 560.2614 | 0.70033 | 0.092125 | 101325 | -0.08 | NASA Glenn Zero Gravity Facility | Cylindrical | 200 mm inner diameter; 480 mm length | 0.0001 | Drop Tower | Wire |  |  | No
Olson, S. L., et al. "Flame Spread over Thin Fuels in Actual and Simulated Microgravity Conditions." Combustion and Flame, vol. 156, no. 6, 2009, pp. 1214–26. | S.L. Olson, F.J. Miller, S. Jahangirian, I.S. Wichman | https://doi.org/10.1016/j.combustflame.2009.01.015 | Flat | 0.15 m x 0.12 m x 0.0002 m | 0.0001 | 0.15 | Whatman 44 filter paper | 550 | 0.08 | 1340 | 620 | 1.0855e-07 | 737000 | 550 | 0.08 | 1340 | 737000 | 0.17 | N2 | 0.02868 | 1016.4226 | 0.025968 | 1.1929 | 2.1416e-05 | 1.6e-05 | 750 | 560.3189 | 0.74709 | 0.092125 | 101325 | -0.08 | NASA Glenn Zero Gravity Facility | Cylindrical | 200 mm inner diameter; 480 mm length | 0.0001 | Drop Tower | Wire |  |  | No
Olson, S. L., et al. "Flame Spread over Thin Fuels in Actual and Simulated Microgravity Conditions." Combustion and Flame, vol. 156, no. 6, 2009, pp. 1214–26. | S.L. Olson, F.J. Miller, S. Jahangirian, I.S. Wichman | https://doi.org/10.1016/j.combustflame.2009.01.015 | Flat | 0.15 m x 0.12 m x 0.0002 m | 0.0001 | 0.15 | Whatman 44 filter paper | 550 | 0.08 | 1340 | 620 | 1.0855e-07 | 737000 | 550 | 0.08 | 1340 | 737000 | 0.19 | N2 | 0.02876 | 1013.8039 | 0.025976 | 1.1963 | 2.1419e-05 | 1.5e-05 | 1000 | 700.3267 | 0.70033 | 0.092125 | 101325 | -0.1 | NASA Glenn Zero Gravity Facility | Cylindrical | 200 mm inner diameter; 480 mm length | 0.0001 | Drop Tower | Wire |  |  | No
Olson, S. L., et al. "Flame Spread over Thin Fuels in Actual and Simulated Microgravity Conditions." Combustion and Flame, vol. 156, no. 6, 2009, pp. 1214–26. | S.L. Olson, F.J. Miller, S. Jahangirian, I.S. Wichman | https://doi.org/10.1016/j.combustflame.2009.01.015 | Flat | 0.15 m x 0.12 m x 0.0002 m | 0.0001 | 0.15 | Whatman 44 filter paper | 550 | 0.08 | 1340 | 620 | 1.0855e-07 | 737000 | 550 | 0.08 | 1340 | 737000 | 0.17 | N2 | 0.02868 | 1016.4226 | 0.025968 | 1.1929 | 2.1416e-05 | 1.6e-05 | 1218.75 | 910.5183 | 0.74709 | 0.092125 | 101325 | -0.13 | NASA Glenn Zero Gravity Facility | Cylindrical | 200 mm inner diameter; 480 mm length | 0.0001 | Drop Tower | Wire |  |  | No
Olson, S. L., et al. "Flame Spread over Thin Fuels in Actual and Simulated Microgravity Conditions." Combustion and Flame, vol. 156, no. 6, 2009, pp. 1214–26. | S.L. Olson, F.J. Miller, S. Jahangirian, I.S. Wichman | https://doi.org/10.1016/j.combustflame.2009.01.015 | Flat | 0.15 m x 0.12 m x 0.0002 m | 0.0001 | 0.15 | Whatman 44 filter paper | 550 | 0.08 | 1340 | 620 | 1.0855e-07 | 737000 | 550 | 0.08 | 1340 | 737000 | 0.3 | N2 | 0.0292 | 999.6575 | 0.02602 | 1.2146 | 2.1431e-05 | 1.5e-05 | 500 | 349.967 | 0.69993 | 0.092125 | 101325 | -0.05 | NASA Glenn Zero Gravity Facility | Cylindrical | 200 mm inner diameter; 480 mm length | 0.0001 | Drop Tower | Wire |  |  | Yes
Olson, S. L., et al. "Flame Spread over Thin Fuels in Actual and Simulated Microgravity Conditions." Combustion and Flame, vol. 156, no. 6, 2009, pp. 1214–26. | S.L. Olson, F.J. Miller, S. Jahangirian, I.S. Wichman | https://doi.org/10.1016/j.combustflame.2009.01.015 | Flat | 0.15 m x 0.12 m x 0.0002 m | 0.0001 | 0.15 | Whatman 44 filter paper | 550 | 0.08 | 1340 | 620 | 1.0855e-07 | 737000 | 550 | 0.08 | 1340 | 737000 | 0.25 | N2 | 0.029 | 1006.0345 | 0.026 | 1.2062 | 2.1425e-05 | 1.5e-05 | 500 | 350.0562 | 0.70011 | 0.092125 | 101325 | -0.05 | NASA Glenn Zero Gravity Facility | Cylindrical | 200 mm inner diameter; 480 mm length | 0.0001 | Drop Tower | Wire |  |  | Yes
Olson, S. L., et al. "Flame Spread over Thin Fuels in Actual and Simulated Microgravity Conditions." Combustion and Flame, vol. 156, no. 6, 2009, pp. 1214–26. | S.L. Olson, F.J. Miller, S. Jahangirian, I.S. Wichman | https://doi.org/10.1016/j.combustflame.2009.01.015 | Flat | 0.15 m x 0.12 m x 0.0002 m | 0.0001 | 0.15 | Whatman 44 filter paper | 550 | 0.08 | 1340 | 620 | 1.0855e-07 | 737000 | 550 | 0.08 | 1340 | 737000 | 0.25 | N2 | 0.029 | 1006.0345 | 0.026 | 1.2062 | 2.1425e-05 | 1.5e-05 | 700 | 490.0787 | 0.70011 | 0.092125 | 101325 | -0.07 | NASA Glenn Zero Gravity Facility | Cylindrical | 200 mm inner diameter; 480 mm length | 0.0001 | Drop Tower | Wire |  |  | Yes
Olson, S. L., et al. "Flame Spread over Thin Fuels in Actual and Simulated Microgravity Conditions." Combustion and Flame, vol. 156, no. 6, 2009, pp. 1214–26. | S.L. Olson, F.J. Miller, S. Jahangirian, I.S. Wichman | https://doi.org/10.1016/j.combustflame.2009.01.015 | Flat | 0.15 m x 0.12 m x 0.0002 m | 0.0001 | 0.15 | Whatman 44 filter paper | 550 | 0.08 | 1340 | 620 | 1.0855e-07 | 737000 | 550 | 0.08 | 1340 | 737000 | 0.21 | N2 | 0.02884 | 1011.1997 | 0.025984 | 1.1996 | 2.1421e-05 | 1.5e-05 | 900 | 630.2299 | 0.70026 | 0.092125 | 101325 | -0.09 | NASA Glenn Zero Gravity Facility | Cylindrical | 200 mm inner diameter; 480 mm length | 0.0001 | Drop Tower | Wire |  |  | Yes
Olson, S. L., et al. "Flame Spread over Thin Fuels in Actual and Simulated Microgravity Conditions." Combustion and Flame, vol. 156, no. 6, 2009, pp. 1214–26. | S.L. Olson, F.J. Miller, S. Jahangirian, I.S. Wichman | https://doi.org/10.1016/j.combustflame.2009.01.015 | Flat | 0.15 m x 0.12 m x 0.0002 m | 0.0001 | 0.15 | Whatman 44 filter paper | 550 | 0.08 | 1340 | 620 | 1.0855e-07 | 737000 | 550 | 0.08 | 1340 | 737000 | 0.21 | N2 | 0.02884 | 1011.1997 | 0.025984 | 1.1996 | 2.1421e-05 | 1.5e-05 | 1300 | 910.332 | 0.70026 | 0.092125 | 101325 | -0.13 | NASA Glenn Zero Gravity Facility | Cylindrical | 200 mm inner diameter; 480 mm length | 0.0001 | Drop Tower | Wire |  |  | Yes
Olson, S. L., et al. "Flame Spread over Thin Fuels in Actual and Simulated Microgravity Conditions." Combustion and Flame, vol. 156, no. 6, 2009, pp. 1214–26. | S.L. Olson, F.J. Miller, S. Jahangirian, I.S. Wichman | https://doi.org/10.1016/j.combustflame.2009.01.015 | Flat | 0.15 m x 0.12 m x 0.0002 m | 0.0001 | 0.15 | Whatman 44 filter paper | 550 | 0.08 | 1340 | 620 | 1.0855e-07 | 737000 | 550 | 0.08 | 1340 | 737000 | 0.19 | N2 | 0.02876 | 1013.8039 | 0.025976 | 1.1963 | 2.1419e-05 | 1.5e-05 | 1200 | 840.3921 | 0.70033 | 0.092125 | 101325 | -0.12 | NASA Glenn Zero Gravity Facility | Cylindrical | 200 mm inner diameter; 480 mm length | 0.0001 | Drop Tower | Wire |  |  | Yes
Olson, S. L., et al. "Flame Spread over Thin Fuels in Actual and Simulated Microgravity Conditions." Combustion and Flame, vol. 156, no. 6, 2009, pp. 1214–26. | S.L. Olson, F.J. Miller, S. Jahangirian, I.S. Wichman | https://doi.org/10.1016/j.combustflame.2009.01.015 | Flat | 0.15 m x 0.12 m x 0.0002 m | 0.0001 | 0.15 | Whatman 44 filter paper | 550 | 0.08 | 1340 | 620 | 1.0855e-07 | 737000 | 550 | 0.08 | 1340 | 737000 | 0.17 | N2 | 0.02868 | 1016.4226 | 0.025968 | 1.1929 | 2.1416e-05 | 1.6e-05 | 1406.25 | 1050.598 | 0.74709 | 0.092125 | 101325 | -0.15 | NASA Glenn Zero Gravity Facility | Cylindrical | 200 mm inner diameter; 480 mm length | 0.0001 | Drop Tower | Wire |  |  | Yes
Olson, S. L., et al. "Flame Spread over Thin Fuels in Actual and Simulated Microgravity Conditions." Combustion and Flame, vol. 156, no. 6, 2009, pp. 1214–26. | S.L. Olson, F.J. Miller, S. Jahangirian, I.S. Wichman | https://doi.org/10.1016/j.combustflame.2009.01.015 | Flat | 0.15 m x 0.12 m x 0.0002 m | 0.0001 | 0.15 | Whatman 44 filter paper | 550 | 0.08 | 1340 | 620 | 1.0855e-07 | 737000 | 550 | 0.08 | 1340 | 737000 | 0.21 | N2 | 0.02884 | 1011.1997 | 0.025984 | 1.1996 | 2.1421e-05 | 1.5e-05 | 250 | 175.0639 | 0.70026 | 0.092125 | 101325 | -0.025 | NASA Glenn Zero Gravity Facility | Cylindrical | 200 mm inner diameter; 480 mm length | 0.0001 | Drop Tower | Wire |  |  | Yes
Olson, S. L., et al. "Flame Spread over Thin Fuels in Actual and Simulated Microgravity Conditions." Combustion and Flame, vol. 156, no. 6, 2009, pp. 1214–26. | S.L. Olson, F.J. Miller, S. Jahangirian, I.S. Wichman | https://doi.org/10.1016/j.combustflame.2009.01.015 | Flat | 0.15 m x 0.12 m x 0.0002 m | 0.0001 | 0.15 | Whatman 44 filter paper | 550 | 0.08 | 1340 | 620 | 1.0855e-07 | 737000 | 550 | 0.08 | 1340 | 737000 | 0.21 | N2 | 0.02884 | 1011.1997 | 0.025984 | 1.1996 | 2.1421e-05 | 1.5e-05 | 300 | 210.0766 | 0.70026 | 0.092125 | 101325 | -0.03 | NASA Glenn Zero Gravity Facility | Cylindrical | 200 mm inner diameter; 480 mm length | 0.0001 | Drop Tower | Wire |  |  | Yes
Olson, S. L., et al. "Flame Spread over Thin Fuels in Actual and Simulated Microgravity Conditions." Combustion and Flame, vol. 156, no. 6, 2009, pp. 1214–26. | S.L. Olson, F.J. Miller, S. Jahangirian, I.S. Wichman | https://doi.org/10.1016/j.combustflame.2009.01.015 | Flat | 0.15 m x 0.12 m x 0.0002 m | 0.0001 | 0.15 | Whatman 44 filter paper | 550 | 0.08 | 1340 | 620 | 1.0855e-07 | 737000 | 550 | 0.08 | 1340 | 737000 | 0.19 | N2 | 0.02876 | 1013.8039 | 0.025976 | 1.1963 | 2.1419e-05 | 1.5e-05 | 400 | 280.1307 | 0.70033 | 0.092125 | 101325 | -0.04 | NASA Glenn Zero Gravity Facility | Cylindrical | 200 mm inner diameter; 480 mm length | 0.0001 | Drop Tower | Wire |  |  | Yes
Olson, S. L., et al. "Flame Spread over Thin Fuels in Actual and Simulated Microgravity Conditions." Combustion and Flame, vol. 156, no. 6, 2009, pp. 1214–26. | S.L. Olson, F.J. Miller, S. Jahangirian, I.S. Wichman | https://doi.org/10.1016/j.combustflame.2009.01.015 | Flat | 0.15 m x 0.12 m x 0.0002 m | 0.0001 | 0.15 | Whatman 44 filter paper | 550 | 0.08 | 1340 | 620 | 1.0855e-07 | 737000 | 550 | 0.08 | 1340 | 737000 | 0.17 | N2 | 0.02868 | 1016.4226 | 0.025968 | 1.1929 | 2.1416e-05 | 1.6e-05 | 468.75 | 350.1993 | 0.74709 | 0.092125 | 101325 | -0.05 | NASA Glenn Zero Gravity Facility | Cylindrical | 200 mm inner diameter; 480 mm length | 0.0001 | Drop Tower | Wire |  |  | Yes
Olson, S. L., et al. "Flame Spread over Thin Fuels in Actual and Simulated Microgravity Conditions." Combustion and Flame, vol. 156, no. 6, 2009, pp. 1214–26. | S.L. Olson, F.J. Miller, S. Jahangirian, I.S. Wichman | https://doi.org/10.1016/j.combustflame.2009.01.015 | Flat | 0.15 m x 0.12 m x 0.0002 m | 0.0001 | 0.15 | Whatman 44 filter paper | 550 | 0.08 | 1340 | 620 | 1.0855e-07 | 737000 | 550 | 0.08 | 1340 | 737000 | 0.17 | N2 | 0.02868 | 1016.4226 | 0.025968 | 1.1929 | 2.1416e-05 | 1.6e-05 | 656.25 | 490.2791 | 0.74709 | 0.092125 | 101325 | -0.07 | NASA Glenn Zero Gravity Facility | Cylindrical | 200 mm inner diameter; 480 mm length | 0.0001 | Drop Tower | Wire |  |  | Yes
Olson, S. L., et al. "Flame Spread over Thin Fuels in Actual and Simulated Microgravity Conditions." Combustion and Flame, vol. 156, no. 6, 2009, pp. 1214–26. | S.L. Olson, F.J. Miller, S. Jahangirian, I.S. Wichman | https://doi.org/10.1016/j.combustflame.2009.01.015 | Flat | 0.15 m x 0.12 m x 0.0002 m | 0.0001 | 0.15 | Whatman 44 filter paper | 550 | 0.08 | 1340 | 620 | 1.0855e-07 | 737000 | 550 | 0.08 | 1340 | 737000 | 0.15 | N2 | 0.0286 | 1019.0559 | 0.02596 | 1.1896 | 2.1414e-05 | 1.6e-05 | 937.5 | 700.47 | 0.74717 | 0.092125 | 101325 | -0.1 | NASA Glenn Zero Gravity Facility | Cylindrical | 200 mm inner diameter; 480 mm length | 0.0001 | Drop Tower | Wire |  |  | Yes
Olson, S. L., et al. "Flame Spread over Thin Fuels in Actual and Simulated Microgravity Conditions." Combustion and Flame, vol. 156, no. 6, 2009, pp. 1214–26. | S.L. Olson, F.J. Miller, S. Jahangirian, I.S. Wichman | https://doi.org/10.1016/j.combustflame.2009.01.015 | Flat | 0.15 m x 0.12 m x 0.0002 m | 0.0001 | 0.15 | Whatman 44 filter paper | 550 | 0.08 | 1340 | 620 | 1.0855e-07 | 737000 | 550 | 0.08 | 1340 | 737000 | 0.15 | N2 | 0.0286 | 1019.0559 | 0.02596 | 1.1896 | 2.1414e-05 | 1.6e-05 | 1125 | 840.5641 | 0.74717 | 0.092125 | 101325 | -0.12 | NASA Glenn Zero Gravity Facility | Cylindrical | 200 mm inner diameter; 480 mm length | 0.0001 | Drop Tower | Wire |  |  | Yes
Friedman, Robert, Brian Jackson, and Sandra Olson. "Testing and Selection of Fire-Resistant Materials for Spacecraft Use." NASA Technical Memorandum 2000-209773, Mar. 2000. NASA STI Program Office, Glenn Research Center, Cleveland, Ohio. | Sandra L. Olson |  | Flat | 0.15 m x 0.03 m x 0.000076 m | 3.8e-05 | 0.15 | Kimwipes | 250 | 0.06 | 1340 | 620 | 1.791e-07 | 335000 | 250 | 0.06 | 1340 | 335000 | 0.21 | N2 | 0.02884 | 1011.1997 | 0.025984 | 1.1993 | 2.1426e-05 | 1.5e-05 | 10 | 7.0008 | 0.70008 | 0.0080623 | 101300 |  | NASA Zero Gravity Facility | Hemispherical | 396 mm diameter | 1e-05 | Drop Tower | Wire |  |  | Yes | 19.3 | 0.0053
Friedman, Robert, Brian Jackson, and Sandra Olson. "Testing and Selection of Fire-Resistant Materials for Spacecraft Use." NASA Technical Memorandum 2000-209773, Mar. 2000. NASA STI Program Office, Glenn Research Center, Cleveland, Ohio. | Sandra L. Olson |  | Flat | 0.15 m x 0.03 m x 0.000076 m | 3.8e-05 | 0.15 | Kimwipes | 250 | 0.06 | 1340 | 620 | 1.791e-07 | 335000 | 250 | 0.06 | 1340 | 335000 | 0.21 | N2 | 0.02884 | 1011.1997 | 0.025984 | 1.1993 | 2.1426e-05 | 1.5e-05 | 10 | 7.0008 | 0.70008 | 0.0080623 | 101300 |  | NASA Zero Gravity Facility | Hemispherical | 396 mm diameter | 1e-05 | Drop Tower | Wire |  |  | Yes |  | 0.0055
Friedman, Robert, Brian Jackson, and Sandra Olson. "Testing and Selection of Fire-Resistant Materials for Spacecraft Use." NASA Technical Memorandum 2000-209773, Mar. 2000. NASA STI Program Office, Glenn Research Center, Cleveland, Ohio. | Sandra L. Olson |  | Flat | 0.15 m x 0.03 m x 0.000076 m | 3.8e-05 | 0.15 | Kimwipes | 250 | 0.06 | 1340 | 620 | 1.791e-07 | 335000 | 250 | 0.06 | 1340 | 335000 | 0.21 | N2 | 0.02884 | 1011.1997 | 0.025984 | 1.1993 | 2.1426e-05 | 1.5e-05 | 10 | 7.0008 | 0.70008 | 0.0080623 | 101300 |  | NASA Zero Gravity Facility | Hemispherical | 396 mm diameter | 1e-05 | Drop Tower | Wire |  |  | Yes |  | 0.0054
Friedman, Robert, Brian Jackson, and Sandra Olson. "Testing and Selection of Fire-Resistant Materials for Spacecraft Use." NASA Technical Memorandum 2000-209773, Mar. 2000. NASA STI Program Office, Glenn Research Center, Cleveland, Ohio. | Sandra L. Olson |  | Flat | 0.15 m x 0.03 m x 0.000076 m | 3.8e-05 | 0.15 | Kimwipes | 250 | 0.06 | 1340 | 620 | 1.791e-07 | 335000 | 250 | 0.06 | 1340 | 335000 | 0.23 | N2 | 0.02892 | 1008.61 | 0.025992 | 1.2026 | 2.1428e-05 | 1.5e-05 | 10 | 7.0001 | 0.70001 | 0.0080623 | 101300 |  | NASA Zero Gravity Facility | Hemispherical | 396 mm diameter | 1e-05 | Drop Tower | Wire |  |  | Yes | 19.2 | 0.0056
Friedman, Robert, Brian Jackson, and Sandra Olson. "Testing and Selection of Fire-Resistant Materials for Spacecraft Use." NASA Technical Memorandum 2000-209773, Mar. 2000. NASA STI Program Office, Glenn Research Center, Cleveland, Ohio. | Sandra L. Olson |  | Flat | 0.15 m x 0.03 m x 0.000076 m | 3.8e-05 | 0.15 | Kimwipes | 250 | 0.06 | 1340 | 620 | 1.791e-07 | 335000 | 250 | 0.06 | 1340 | 335000 | 0.25 | N2 | 0.029 | 1006.0345 | 0.026 | 1.206 | 2.143e-05 | 1.5e-05 | 10 | 6.9994 | 0.69994 | 0.0080623 | 101300 |  | NASA Zero Gravity Facility | Hemispherical | 396 mm diameter | 1e-05 | Drop Tower | Wire |  |  | Yes | 28.6 | 0.0109
Friedman, Robert, Brian Jackson, and Sandra Olson. "Testing and Selection of Fire-Resistant Materials for Spacecraft Use." NASA Technical Memorandum 2000-209773, Mar. 2000. NASA STI Program Office, Glenn Research Center, Cleveland, Ohio. | Sandra L. Olson |  | Flat | 0.15 m x 0.03 m x 0.000076 m | 3.8e-05 | 0.15 | Kimwipes | 250 | 0.06 | 1340 | 620 | 1.791e-07 | 335000 | 250 | 0.06 | 1340 | 335000 | 0.275 | N2 | 0.0291 | 1002.8351 | 0.02601 | 1.2101 | 2.1433e-05 | 1.5e-05 | 10 | 6.9985 | 0.69985 | 0.0080623 | 101300 |  | NASA Zero Gravity Facility | Hemispherical | 396 mm diameter | 1e-05 | Drop Tower | Wire |  |  | Yes | 34 | 0.0126
Friedman, Robert, Brian Jackson, and Sandra Olson. "Testing and Selection of Fire-Resistant Materials for Spacecraft Use." NASA Technical Memorandum 2000-209773, Mar. 2000. NASA STI Program Office, Glenn Research Center, Cleveland, Ohio. | Sandra L. Olson |  | Flat | 0.15 m x 0.03 m x 0.000076 m | 3.8e-05 | 0.15 | Kimwipes | 250 | 0.06 | 1340 | 620 | 1.791e-07 | 335000 | 250 | 0.06 | 1340 | 335000 | 0.3 | N2 | 0.0292 | 999.6575 | 0.02602 | 1.2143 | 2.1436e-05 | 1.5e-05 | 10 | 6.9976 | 0.69976 | 0.0080623 | 101300 |  | NASA Zero Gravity Facility | Hemispherical | 396 mm diameter | 1e-05 | Drop Tower | Wire |  |  | Yes | 35.1 | 0.0174
Friedman, Robert, Brian Jackson, and Sandra Olson. "Testing and Selection of Fire-Resistant Materials for Spacecraft Use." NASA Technical Memorandum 2000-209773, Mar. 2000. NASA STI Program Office, Glenn Research Center, Cleveland, Ohio. | Sandra L. Olson |  | Flat | 0.15 m x 0.03 m x 0.000076 m | 3.8e-05 | 0.15 | Kimwipes | 250 | 0.06 | 1340 | 620 | 1.791e-07 | 335000 | 250 | 0.06 | 1340 | 335000 | 0.3 | N2 | 0.0292 | 999.6575 | 0.02602 | 1.2143 | 2.1436e-05 | 1.5e-05 | 10 | 6.9976 | 0.69976 | 0.0080623 | 101300 |  | NASA Zero Gravity Facility | Hemispherical | 396 mm diameter | 1e-05 | Drop Tower | Wire |  |  | Yes | 34.3 | 0.0181
Friedman, Robert, Brian Jackson, and Sandra Olson. "Testing and Selection of Fire-Resistant Materials for Spacecraft Use." NASA Technical Memorandum 2000-209773, Mar. 2000. NASA STI Program Office, Glenn Research Center, Cleveland, Ohio. | Sandra L. Olson |  | Flat | 0.15 m x 0.03 m x 0.000076 m | 3.8e-05 | 0.15 | Kimwipes | 250 | 0.06 | 1340 | 620 | 1.791e-07 | 335000 | 250 | 0.06 | 1340 | 335000 | 0.3 | N2 | 0.0292 | 999.6575 | 0.02602 | 1.2143 | 2.1436e-05 | 1.5e-05 | 10 | 6.9976 | 0.69976 | 0.0080623 | 101300 |  | NASA Zero Gravity Facility | Hemispherical | 396 mm diameter | 1e-05 | Drop Tower | Wire |  |  | Yes | 36.5 | 0.0186
Friedman, Robert, Brian Jackson, and Sandra Olson. "Testing and Selection of Fire-Resistant Materials for Spacecraft Use." NASA Technical Memorandum 2000-209773, Mar. 2000. NASA STI Program Office, Glenn Research Center, Cleveland, Ohio. | Sandra L. Olson |  | Flat | 0.15 m x 0.03 m x 0.000076 m | 3.8e-05 | 0.15 | Kimwipes | 250 | 0.06 | 1340 | 620 | 1.791e-07 | 335000 | 250 | 0.06 | 1340 | 335000 | 0.3 | N2 | 0.0292 | 999.6575 | 0.02602 | 1.2143 | 2.1436e-05 | 1.5e-05 | 10 | 6.9976 | 0.69976 | 0.0080623 | 101300 |  | NASA Zero Gravity Facility | Hemispherical | 396 mm diameter | 1e-05 | Drop Tower | Wire |  |  | Yes | 33.5 | 0.0172
Friedman, Robert, Brian Jackson, and Sandra Olson. "Testing and Selection of Fire-Resistant Materials for Spacecraft Use." NASA Technical Memorandum 2000-209773, Mar. 2000. NASA STI Program Office, Glenn Research Center, Cleveland, Ohio. | Sandra L. Olson |  | Flat | 0.15 m x 0.03 m x 0.000076 m | 3.8e-05 | 0.15 | Kimwipes | 250 | 0.06 | 1340 | 620 | 1.791e-07 | 335000 | 250 | 0.06 | 1340 | 335000 | 0.3 | N2 | 0.0292 | 999.6575 | 0.02602 | 1.2143 | 2.1436e-05 | 1.5e-05 | 10 | 6.9976 | 0.69976 | 0.0080623 | 101300 |  | NASA Zero Gravity Facility | Hemispherical | 396 mm diameter | 1e-05 | Drop Tower | Wire |  |  | Yes |  | 0.0188
Friedman, Robert, Brian Jackson, and Sandra Olson. "Testing and Selection of Fire-Resistant Materials for Spacecraft Use." NASA Technical Memorandum 2000-209773, Mar. 2000. NASA STI Program Office, Glenn Research Center, Cleveland, Ohio. | Sandra L. Olson |  | Flat | 0.15 m x 0.03 m x 0.000076 m | 3.8e-05 | 0.15 | Kimwipes | 250 | 0.06 | 1340 | 620 | 1.791e-07 | 335000 | 250 | 0.06 | 1340 | 335000 | 0.3 | N2 | 0.0292 | 999.6575 | 0.02602 | 1.2143 | 2.1436e-05 | 1.5e-05 | 10 | 6.9976 | 0.69976 | 0.0080623 | 101300 |  | NASA Zero Gravity Facility | Hemispherical | 396 mm diameter | 1e-05 | Drop Tower | Wire |  |  | Yes | 45 | 0.0184
Friedman, Robert, Brian Jackson, and Sandra Olson. "Testing and Selection of Fire-Resistant Materials for Spacecraft Use." NASA Technical Memorandum 2000-209773, Mar. 2000. NASA STI Program Office, Glenn Research Center, Cleveland, Ohio. | Sandra L. Olson |  | Flat | 0.15 m x 0.03 m x 0.000076 m | 3.8e-05 | 0.15 | Kimwipes | 250 | 0.06 | 1340 | 620 | 1.791e-07 | 335000 | 250 | 0.06 | 1340 | 335000 | 0.35 | N2 | 0.0294 | 993.3673 | 0.02604 | 1.2226 | 2.1441e-05 | 1.5e-05 | 10 | 6.9958 | 0.69958 | 0.0080623 | 101300 |  | NASA Zero Gravity Facility | Hemispherical | 396 mm diameter | 1e-05 | Drop Tower | Wire |  |  | Yes |  | 0.0217
Friedman, Robert, Brian Jackson, and Sandra Olson. "Testing and Selection of Fire-Resistant Materials for Spacecraft Use." NASA Technical Memorandum 2000-209773, Mar. 2000. NASA STI Program Office, Glenn Research Center, Cleveland, Ohio. | Sandra L. Olson |  | Flat | 0.15 m x 0.03 m x 0.000076 m | 3.8e-05 | 0.15 | Kimwipes | 250 | 0.06 | 1340 | 620 | 1.791e-07 | 335000 | 250 | 0.06 | 1340 | 335000 | 0.4 | N2 | 0.0296 | 987.1622 | 0.02606 | 1.2309 | 2.1447e-05 | 1.5e-05 | 10 | 6.9941 | 0.69941 | 0.0080623 | 101300 |  | NASA Glenn Research Center | Cylindrical | 305 mm diameter; 610 mm height | 1e-05 | Drop Tower | Wire |  |  | Yes |  | 0.0263
Friedman, Robert, Brian Jackson, and Sandra Olson. "Testing and Selection of Fire-Resistant Materials for Spacecraft Use." NASA Technical Memorandum 2000-209773, Mar. 2000. NASA STI Program Office, Glenn Research Center, Cleveland, Ohio. | Sandra L. Olson |  | Flat | 0.15 m x 0.03 m x 0.000076 m | 3.8e-05 | 0.15 | Kimwipes | 250 | 0.06 | 1340 | 620 | 1.791e-07 | 335000 | 250 | 0.06 | 1340 | 335000 | 0.4 | N2 | 0.0296 | 987.1622 | 0.02606 | 1.2309 | 2.1447e-05 | 1.5e-05 | 10 | 6.9941 | 0.69941 | 0.0080623 | 101300 |  | NASA Glenn Research Center | Cylindrical | 305 mm diameter; 610 mm height | 1e-05 | Drop Tower | Wire |  |  | Yes | 47.1 | 0.0267
Friedman, Robert, Brian Jackson, and Sandra Olson. "Testing and Selection of Fire-Resistant Materials for Spacecraft Use." NASA Technical Memorandum 2000-209773, Mar. 2000. NASA STI Program Office, Glenn Research Center, Cleveland, Ohio. | Sandra L. Olson |  | Flat | 0.15 m x 0.03 m x 0.000076 m | 3.8e-05 | 0.15 | Kimwipes | 250 | 0.06 | 1340 | 620 | 1.791e-07 | 335000 | 250 | 0.06 | 1340 | 335000 | 0.4 | N2 | 0.0296 | 987.1622 | 0.02606 | 1.2309 | 2.1447e-05 | 1.5e-05 | 10 | 6.9941 | 0.69941 | 0.0080623 | 101300 |  | NASA Glenn Research Center | Cylindrical | 305 mm diameter; 610 mm height | 1e-05 | Drop Tower | Wire |  |  | Yes | 45.1 | 0.0285
Friedman, Robert, Brian Jackson, and Sandra Olson. "Testing and Selection of Fire-Resistant Materials for Spacecraft Use." NASA Technical Memorandum 2000-209773, Mar. 2000. NASA STI Program Office, Glenn Research Center, Cleveland, Ohio. | Sandra L. Olson |  | Flat | 0.15 m x 0.03 m x 0.000076 m | 3.8e-05 | 0.15 | Kimwipes | 250 | 0.06 | 1340 | 620 | 1.791e-07 | 335000 | 250 | 0.06 | 1340 | 335000 | 0.4 | N2 | 0.0296 | 987.1622 | 0.02606 | 1.2309 | 2.1447e-05 | 1.5e-05 | 10 | 6.9941 | 0.69941 | 0.0080623 | 101300 |  | NASA Glenn Research Center | Cylindrical | 305 mm diameter; 610 mm height | 1e-05 | Drop Tower | Wire |  |  | Yes | 56.4 | 0.0263
Friedman, Robert, Brian Jackson, and Sandra Olson. "Testing and Selection of Fire-Resistant Materials for Spacecraft Use." NASA Technical Memorandum 2000-209773, Mar. 2000. NASA STI Program Office, Glenn Research Center, Cleveland, Ohio. | Sandra L. Olson |  | Flat | 0.15 m x 0.03 m x 0.000076 m | 3.8e-05 | 0.15 | Kimwipes | 250 | 0.06 | 1340 | 620 | 1.791e-07 | 335000 | 250 | 0.06 | 1340 | 335000 | 0.4 | N2 | 0.0296 | 987.1622 | 0.02606 | 1.2309 | 2.1447e-05 | 1.5e-05 | 10 | 6.9941 | 0.69941 | 0.0080623 | 101300 |  | NASA Glenn Research Center | Cylindrical | 305 mm diameter; 610 mm height | 1e-05 | Drop Tower | Wire |  |  | Yes | 61.9 | 0.0286
Friedman, Robert, Brian Jackson, and Sandra Olson. "Testing and Selection of Fire-Resistant Materials for Spacecraft Use." NASA Technical Memorandum 2000-209773, Mar. 2000. NASA STI Program Office, Glenn Research Center, Cleveland, Ohio. | Sandra L. Olson |  | Flat | 0.15 m x 0.03 m x 0.000076 m | 3.8e-05 | 0.15 | Kimwipes | 250 | 0.06 | 1340 | 620 | 1.791e-07 | 335000 | 250 | 0.06 | 1340 | 335000 | 0.4 | N2 | 0.0296 | 987.1622 | 0.02606 | 1.2309 | 2.1447e-05 | 1.5e-05 | 10 | 6.9941 | 0.69941 | 0.0080623 | 101300 |  | NASA Glenn Research Center | Cylindrical | 305 mm diameter; 610 mm height | 1e-05 | Drop Tower | Wire |  |  | Yes | 47.8 | 0.0272
Friedman, Robert, Brian Jackson, and Sandra Olson. "Testing and Selection of Fire-Resistant Materials for Spacecraft Use." NASA Technical Memorandum 2000-209773, Mar. 2000. NASA STI Program Office, Glenn Research Center, Cleveland, Ohio. | Sandra L. Olson |  | Flat | 0.15 m x 0.03 m x 0.000076 m | 3.8e-05 | 0.15 | Kimwipes | 250 | 0.06 | 1340 | 620 | 1.791e-07 | 335000 | 250 | 0.06 | 1340 | 335000 | 0.5 | N2 | 0.03 | 975 | 0.0261 | 1.2475 | 2.1458e-05 | 1.5e-05 | 10 | 6.9905 | 0.69905 | 0.0080623 | 101300 |  | NASA Glenn Research Center | Cylindrical | 305 mm diameter; 610 mm height | 1e-05 | Drop Tower | Wire |  |  | Yes | 54.2 | 0.0378
Friedman, Robert, Brian Jackson, and Sandra Olson. "Testing and Selection of Fire-Resistant Materials for Spacecraft Use." NASA Technical Memorandum 2000-209773, Mar. 2000. NASA STI Program Office, Glenn Research Center, Cleveland, Ohio. | Sandra L. Olson |  | Flat | 0.15 m x 0.03 m x 0.000076 m | 3.8e-05 | 0.15 | Kimwipes | 250 | 0.06 | 1340 | 620 | 1.791e-07 | 335000 | 250 | 0.06 | 1340 | 335000 | 0.5 | N2 | 0.03 | 975 | 0.0261 | 1.2475 | 2.1458e-05 | 1.5e-05 | 10 | 6.9905 | 0.69905 | 0.0080623 | 101300 |  | NASA Glenn Research Center | Cylindrical | 305 mm diameter; 610 mm height | 1e-05 | Drop Tower | Wire |  |  | Yes | 59.3 | 0.0389
Friedman, Robert, Brian Jackson, and Sandra Olson. "Testing and Selection of Fire-Resistant Materials for Spacecraft Use." NASA Technical Memorandum 2000-209773, Mar. 2000. NASA STI Program Office, Glenn Research Center, Cleveland, Ohio. | Sandra L. Olson |  | Flat | 0.15 m x 0.03 m x 0.000076 m | 3.8e-05 | 0.15 | Kimwipes | 250 | 0.06 | 1340 | 620 | 1.791e-07 | 335000 | 250 | 0.06 | 1340 | 335000 | 0.6 | N2 | 0.0304 | 963.1579 | 0.02614 | 1.2642 | 2.1469e-05 | 1.5e-05 | 10 | 6.987 | 0.6987 | 0.0080623 | 101300 |  | NASA Glenn Research Center | Cylindrical | 305 mm diameter; 610 mm height | 1e-05 | Drop Tower | Wire |  |  | Yes |  | 0.0494
Friedman, Robert, Brian Jackson, and Sandra Olson. "Testing and Selection of Fire-Resistant Materials for Spacecraft Use." NASA Technical Memorandum 2000-209773, Mar. 2000. NASA STI Program Office, Glenn Research Center, Cleveland, Ohio. | Sandra L. Olson |  | Flat | 0.15 m x 0.03 m x 0.000076 m | 3.8e-05 | 0.15 | Kimwipes | 250 | 0.06 | 1340 | 620 | 1.791e-07 | 335000 | 250 | 0.06 | 1340 | 335000 | 0.6 | N2 | 0.0304 | 963.1579 | 0.02614 | 1.2642 | 2.1469e-05 | 1.5e-05 | 10 | 6.987 | 0.6987 | 0.0080623 | 101300 |  | NASA Glenn Research Center | Cylindrical | 305 mm diameter; 610 mm height | 1e-05 | Drop Tower | Wire |  |  | Yes | 64.4 | 0.0455
Friedman, Robert, Brian Jackson, and Sandra Olson. "Testing and Selection of Fire-Resistant Materials for Spacecraft Use." NASA Technical Memorandum 2000-209773, Mar. 2000. NASA STI Program Office, Glenn Research Center, Cleveland, Ohio. | Sandra L. Olson |  | Flat | 0.15 m x 0.03 m x 0.000076 m | 3.8e-05 | 0.15 | Kimwipes | 250 | 0.06 | 1340 | 620 | 1.791e-07 | 335000 | 250 | 0.06 | 1340 | 335000 | 0.8 | N2 | 0.0312 | 940.3846 | 0.02622 | 1.2974 | 2.149e-05 | 1.4e-05 | 10.7143 | 6.9799 | 0.65146 | 0.0080623 | 101300 |  | NASA Glenn Research Center | Cylindrical | 305 mm diameter; 610 mm height | 1e-05 | Drop Tower | Wire |  |  | Yes |  | 0.0611
Friedman, Robert, Brian Jackson, and Sandra Olson. "Testing and Selection of Fire-Resistant Materials for Spacecraft Use." NASA Technical Memorandum 2000-209773, Mar. 2000. NASA STI Program Office, Glenn Research Center, Cleveland, Ohio. | Sandra L. Olson |  | Flat | 0.15 m x 0.03 m x 0.000076 m | 3.8e-05 | 0.15 | Kimwipes | 250 | 0.06 | 1340 | 620 | 1.791e-07 | 335000 | 250 | 0.06 | 1340 | 335000 | 0.8 | N2 | 0.0312 | 940.3846 | 0.02622 | 1.2974 | 2.149e-05 | 1.4e-05 | 10.7143 | 6.9799 | 0.65146 | 0.0080623 | 101300 |  | NASA Glenn Research Center | Cylindrical | 305 mm diameter; 610 mm height | 1e-05 | Drop Tower | Wire |  |  | Yes | 88.3 | 0.0613
Friedman, Robert, Brian Jackson, and Sandra Olson. "Testing and Selection of Fire-Resistant Materials for Spacecraft Use." NASA Technical Memorandum 2000-209773, Mar. 2000. NASA STI Program Office, Glenn Research Center, Cleveland, Ohio. | Sandra L. Olson |  | Flat | 0.15 m x 0.03 m x 0.000076 m | 3.8e-05 | 0.15 | Kimwipes | 250 | 0.06 | 1340 | 620 | 1.791e-07 | 335000 | 250 | 0.06 | 1340 | 335000 | 1 | N2 | 0.032 | 918.75 | 0.0263 | 1.3307 | 2.1512e-05 | 1.4e-05 | 10.7143 | 6.9729 | 0.65081 | 0.0080623 | 101300 |  | NASA Glenn Research Center | Cylindrical | 305 mm diameter; 610 mm height | 1e-05 | Drop Tower | Wire |  |  | Yes | 82 | 0.0709
Friedman, Robert, Brian Jackson, and Sandra Olson. "Testing and Selection of Fire-Resistant Materials for Spacecraft Use." NASA Technical Memorandum 2000-209773, Mar. 2000. NASA STI Program Office, Glenn Research Center, Cleveland, Ohio. | Sandra L. Olson |  | Flat | 0.15 m x 0.03 m x 0.000076 m | 3.8e-05 | 0.15 | Kimwipes | 250 | 0.06 | 1340 | 620 | 1.791e-07 | 335000 | 250 | 0.06 | 1340 | 335000 | 1 | N2 | 0.032 | 918.75 | 0.0263 | 1.3307 | 2.1512e-05 | 1.4e-05 | 10.7143 | 6.9729 | 0.65081 | 0.0080623 | 101300 |  | NASA Glenn Research Center | Cylindrical | 305 mm diameter; 610 mm height | 1e-05 | Drop Tower | Wire |  |  | Yes | 66.6 | 0.0674
Friedman, Robert, Brian Jackson, and Sandra Olson. "Testing and Selection of Fire-Resistant Materials for Spacecraft Use." NASA Technical Memorandum 2000-209773, Mar. 2000. NASA STI Program Office, Glenn Research Center, Cleveland, Ohio. | Sandra L. Olson |  | Flat | 0.15 m x 0.03 m x 0.000076 m | 3.8e-05 | 0.15 | Kimwipes | 250 | 0.06 | 1340 | 620 | 1.791e-07 | 335000 | 250 | 0.06 | 1340 | 335000 | 0.165 | N2 | 0.02866 | 1017.0796 | 0.025966 | 1.1918 | 2.1421e-05 | 1.6e-05 | 9.375 | 7.0024 | 0.74693 | 0.0080623 | 101300 |  | NASA Glenn Research Center | Cylindrical | 305 mm diameter; 610 mm height | 1 | Ground | Wire |  |  | Yes | 6.8 | 0.005
Friedman, Robert, Brian Jackson, and Sandra Olson. "Testing and Selection of Fire-Resistant Materials for Spacecraft Use." NASA Technical Memorandum 2000-209773, Mar. 2000. NASA STI Program Office, Glenn Research Center, Cleveland, Ohio. | Sandra L. Olson |  | Flat | 0.15 m x 0.03 m x 0.000076 m | 3.8e-05 | 0.15 | Kimwipes | 250 | 0.06 | 1340 | 620 | 1.791e-07 | 335000 | 250 | 0.06 | 1340 | 335000 | 0.17 | N2 | 0.02868 | 1016.4226 | 0.025968 | 1.1926 | 2.1422e-05 | 1.6e-05 | 9.375 | 7.0023 | 0.74691 | 0.0080623 | 101300 |  | NASA Glenn Research Center | Cylindrical | 305 mm diameter; 610 mm height | 1 | Ground | Wire |  |  | Yes | 8.9 | 0.0061
Friedman, Robert, Brian Jackson, and Sandra Olson. "Testing and Selection of Fire-Resistant Materials for Spacecraft Use." NASA Technical Memorandum 2000-209773, Mar. 2000. NASA STI Program Office, Glenn Research Center, Cleveland, Ohio. | Sandra L. Olson |  | Flat | 0.15 m x 0.03 m x 0.000076 m | 3.8e-05 | 0.15 | Kimwipes | 250 | 0.06 | 1340 | 620 | 1.791e-07 | 335000 | 250 | 0.06 | 1340 | 335000 | 0.18 | N2 | 0.02872 | 1015.1114 | 0.025972 | 1.1943 | 2.1423e-05 | 1.5e-05 | 10 | 7.0019 | 0.70019 | 0.0080623 | 101300 |  | NASA Glenn Research Center | Cylindrical | 305 mm diameter; 610 mm height | 1 | Ground | Wire |  |  | Yes | 14 | 0.0075
Friedman, Robert, Brian Jackson, and Sandra Olson. "Testing and Selection of Fire-Resistant Materials for Spacecraft Use." NASA Technical Memorandum 2000-209773, Mar. 2000. NASA STI Program Office, Glenn Research Center, Cleveland, Ohio. | Sandra L. Olson |  | Flat | 0.15 m x 0.03 m x 0.000076 m | 3.8e-05 | 0.15 | Kimwipes | 250 | 0.06 | 1340 | 620 | 1.791e-07 | 335000 | 250 | 0.06 | 1340 | 335000 | 0.21 | N2 | 0.02884 | 1011.1997 | 0.025984 | 1.1993 | 2.1426e-05 | 1.5e-05 | 10 | 7.0008 | 0.70008 | 0.0080623 | 101300 |  | NASA Glenn Research Center | Cylindrical | 305 mm diameter; 610 mm height | 1 | Ground | Wire |  |  | Yes | 17 | 0.0112
Friedman, Robert, Brian Jackson, and Sandra Olson. "Testing and Selection of Fire-Resistant Materials for Spacecraft Use." NASA Technical Memorandum 2000-209773, Mar. 2000. NASA STI Program Office, Glenn Research Center, Cleveland, Ohio. | Sandra L. Olson |  | Flat | 0.15 m x 0.03 m x 0.000076 m | 3.8e-05 | 0.15 | Kimwipes | 250 | 0.06 | 1340 | 620 | 1.791e-07 | 335000 | 250 | 0.06 | 1340 | 335000 | 0.25 | N2 | 0.029 | 1006.0345 | 0.026 | 1.206 | 2.143e-05 | 1.5e-05 | 10 | 6.9994 | 0.69994 | 0.0080623 | 101300 |  | NASA Glenn Research Center | Cylindrical | 305 mm diameter; 610 mm height | 1 | Ground | Wire |  |  | Yes | 26.2 | 0.0155
Friedman, Robert, Brian Jackson, and Sandra Olson. "Testing and Selection of Fire-Resistant Materials for Spacecraft Use." NASA Technical Memorandum 2000-209773, Mar. 2000. NASA STI Program Office, Glenn Research Center, Cleveland, Ohio. | Sandra L. Olson |  | Flat | 0.15 m x 0.03 m x 0.000076 m | 3.8e-05 | 0.15 | Kimwipes | 250 | 0.06 | 1340 | 620 | 1.791e-07 | 335000 | 250 | 0.06 | 1340 | 335000 | 0.25 | N2 | 0.029 | 1006.0345 | 0.026 | 1.206 | 2.143e-05 | 1.5e-05 | 10 | 6.9994 | 0.69994 | 0.0080623 | 101300 |  | NASA Glenn Research Center | Cylindrical | 305 mm diameter; 610 mm height | 1 | Ground | Wire |  |  | Yes |  | 0.0139
Friedman, Robert, Brian Jackson, and Sandra Olson. "Testing and Selection of Fire-Resistant Materials for Spacecraft Use." NASA Technical Memorandum 2000-209773, Mar. 2000. NASA STI Program Office, Glenn Research Center, Cleveland, Ohio. | Sandra L. Olson |  | Flat | 0.15 m x 0.03 m x 0.000076 m | 3.8e-05 | 0.15 | Kimwipes | 250 | 0.06 | 1340 | 620 | 1.791e-07 | 335000 | 250 | 0.06 | 1340 | 335000 | 0.25 | N2 | 0.029 | 1006.0345 | 0.026 | 1.206 | 2.143e-05 | 1.5e-05 | 10 | 6.9994 | 0.69994 | 0.0080623 | 101300 |  | NASA Glenn Research Center | Cylindrical | 305 mm diameter; 610 mm height | 1 | Ground | Wire |  |  | Yes | 24.6 | 0.0154
Friedman, Robert, Brian Jackson, and Sandra Olson. "Testing and Selection of Fire-Resistant Materials for Spacecraft Use." NASA Technical Memorandum 2000-209773, Mar. 2000. NASA STI Program Office, Glenn Research Center, Cleveland, Ohio. | Sandra L. Olson |  | Flat | 0.15 m x 0.03 m x 0.000076 m | 3.8e-05 | 0.15 | Kimwipes | 250 | 0.06 | 1340 | 620 | 1.791e-07 | 335000 | 250 | 0.06 | 1340 | 335000 | 0.25 | N2 | 0.029 | 1006.0345 | 0.026 | 1.206 | 2.143e-05 | 1.5e-05 | 10 | 6.9994 | 0.69994 | 0.0080623 | 101300 |  | NASA Glenn Research Center | Cylindrical | 305 mm diameter; 610 mm height | 1 | Ground | Wire |  |  | Yes |  | 0.0138
Friedman, Robert, Brian Jackson, and Sandra Olson. "Testing and Selection of Fire-Resistant Materials for Spacecraft Use." NASA Technical Memorandum 2000-209773, Mar. 2000. NASA STI Program Office, Glenn Research Center, Cleveland, Ohio. | Sandra L. Olson |  | Flat | 0.15 m x 0.03 m x 0.000076 m | 3.8e-05 | 0.15 | Kimwipes | 250 | 0.06 | 1340 | 620 | 1.791e-07 | 335000 | 250 | 0.06 | 1340 | 335000 | 0.3 | N2 | 0.0292 | 999.6575 | 0.02602 | 1.2143 | 2.1436e-05 | 1.5e-05 | 10 | 6.9976 | 0.69976 | 0.0080623 | 101300 |  | NASA Glenn Research Center | Cylindrical | 305 mm diameter; 610 mm height | 1 | Ground | Wire |  |  | Yes | 22.9 | 0.0192
Friedman, Robert, Brian Jackson, and Sandra Olson. "Testing and Selection of Fire-Resistant Materials for Spacecraft Use." NASA Technical Memorandum 2000-209773, Mar. 2000. NASA STI Program Office, Glenn Research Center, Cleveland, Ohio. | Sandra L. Olson |  | Flat | 0.15 m x 0.03 m x 0.000076 m | 3.8e-05 | 0.15 | Kimwipes | 250 | 0.06 | 1340 | 620 | 1.791e-07 | 335000 | 250 | 0.06 | 1340 | 335000 | 0.4 | N2 | 0.0296 | 987.1622 | 0.02606 | 1.2309 | 2.1447e-05 | 1.5e-05 | 10 | 6.9941 | 0.69941 | 0.0080623 | 101300 |  | NASA Glenn Research Center | Cylindrical | 305 mm diameter; 610 mm height | 1 | Ground | Wire |  |  | Yes | 27.7 | 0.0297
Friedman, Robert, Brian Jackson, and Sandra Olson. "Testing and Selection of Fire-Resistant Materials for Spacecraft Use." NASA Technical Memorandum 2000-209773, Mar. 2000. NASA STI Program Office, Glenn Research Center, Cleveland, Ohio. | Sandra L. Olson |  | Flat | 0.15 m x 0.03 m x 0.000076 m | 3.8e-05 | 0.15 | Kimwipes | 250 | 0.06 | 1340 | 620 | 1.791e-07 | 335000 | 250 | 0.06 | 1340 | 335000 | 0.5 | N2 | 0.03 | 975 | 0.0261 | 1.2475 | 2.1458e-05 | 1.5e-05 | 10 | 6.9905 | 0.69905 | 0.0080623 | 101300 |  | NASA Glenn Research Center | Cylindrical | 305 mm diameter; 610 mm height | 1 | Ground | Wire |  |  | Yes | 29 | 0.0357
Friedman, Robert, Brian Jackson, and Sandra Olson. "Testing and Selection of Fire-Resistant Materials for Spacecraft Use." NASA Technical Memorandum 2000-209773, Mar. 2000. NASA STI Program Office, Glenn Research Center, Cleveland, Ohio. | Sandra L. Olson |  | Flat | 0.15 m x 0.03 m x 0.000076 m | 3.8e-05 | 0.15 | Kimwipes | 250 | 0.06 | 1340 | 620 | 1.791e-07 | 335000 | 250 | 0.06 | 1340 | 335000 | 0.6 | N2 | 0.0304 | 963.1579 | 0.02614 | 1.2642 | 2.1469e-05 | 1.5e-05 | 10 | 6.987 | 0.6987 | 0.0080623 | 101300 |  | NASA Glenn Research Center | Cylindrical | 305 mm diameter; 610 mm height | 1 | Ground | Wire |  |  | Yes | 45 | 0.0428
Friedman, Robert, Brian Jackson, and Sandra Olson. "Testing and Selection of Fire-Resistant Materials for Spacecraft Use." NASA Technical Memorandum 2000-209773, Mar. 2000. NASA STI Program Office, Glenn Research Center, Cleveland, Ohio. | Sandra L. Olson |  | Flat | 0.15 m x 0.03 m x 0.000076 m | 3.8e-05 | 0.15 | Kimwipes | 250 | 0.06 | 1340 | 620 | 1.791e-07 | 335000 | 250 | 0.06 | 1340 | 335000 | 0.8 | N2 | 0.0312 | 940.3846 | 0.02622 | 1.2974 | 2.149e-05 | 1.4e-05 | 10.7143 | 6.9799 | 0.65146 | 0.0080623 | 101300 |  | NASA Glenn Research Center | Cylindrical | 305 mm diameter; 610 mm height | 1 | Ground | Wire |  |  | Yes | 56 | 0.0518
Friedman, Robert, Brian Jackson, and Sandra Olson. "Testing and Selection of Fire-Resistant Materials for Spacecraft Use." NASA Technical Memorandum 2000-209773, Mar. 2000. NASA STI Program Office, Glenn Research Center, Cleveland, Ohio. | Sandra L. Olson |  | Flat | 0.15 m x 0.03 m x 0.000076 m | 3.8e-05 | 0.15 | Kimwipes | 250 | 0.06 | 1340 | 620 | 1.791e-07 | 335000 | 250 | 0.06 | 1340 | 335000 | 0.8 | N2 | 0.0312 | 940.3846 | 0.02622 | 1.2974 | 2.149e-05 | 1.4e-05 | 10.7143 | 6.9799 | 0.65146 | 0.0080623 | 101300 |  | NASA Glenn Research Center | Cylindrical | 305 mm diameter; 610 mm height | 1 | Ground | Wire |  |  | Yes | 48.2 | 0.0575
Friedman, Robert, Brian Jackson, and Sandra Olson. "Testing and Selection of Fire-Resistant Materials for Spacecraft Use." NASA Technical Memorandum 2000-209773, Mar. 2000. NASA STI Program Office, Glenn Research Center, Cleveland, Ohio. | Sandra L. Olson |  | Flat | 0.15 m x 0.03 m x 0.000076 m | 3.8e-05 | 0.15 | Kimwipes | 250 | 0.06 | 1340 | 620 | 1.791e-07 | 335000 | 250 | 0.06 | 1340 | 335000 | 1 | N2 | 0.032 | 918.75 | 0.0263 | 1.3307 | 2.1512e-05 | 1.4e-05 | 10.7143 | 6.9729 | 0.65081 | 0.0080623 | 101300 |  | NASA Glenn Research Center | Cylindrical | 305 mm diameter; 610 mm height | 1 | Ground | Wire |  |  | Yes | 57 | 0.0751
Friedman, Robert, Brian Jackson, and Sandra Olson. "Testing and Selection of Fire-Resistant Materials for Spacecraft Use." NASA Technical Memorandum 2000-209773, Mar. 2000. NASA STI Program Office, Glenn Research Center, Cleveland, Ohio. | Sandra L. Olson |  | Flat | 0.15 m x 0.03 m x 0.000152 m | 7.6e-05 | 0.15 | Kimwipes | 250 | 0.06 | 1340 | 620 | 1.791e-07 | 335000 | 250 | 0.06 | 1340 | 335000 | 0.26 | N2 | 0.02904 | 1004.7521 | 0.026004 | 1.2076 | 2.1432e-05 | 1.5e-05 | 10 | 6.999 | 0.6999 | 0.032249 | 101300 |  | NASA Zero Gravity Facility | Hemispherical | 396 mm diameter | 0.0001 | Drop Tower | Wire |  |  | Yes | 16.7 | 0.0025
Friedman, Robert, Brian Jackson, and Sandra Olson. "Testing and Selection of Fire-Resistant Materials for Spacecraft Use." NASA Technical Memorandum 2000-209773, Mar. 2000. NASA STI Program Office, Glenn Research Center, Cleveland, Ohio. | Sandra L. Olson |  | Flat | 0.15 m x 0.03 m x 0.000152 m | 7.6e-05 | 0.15 | Kimwipes | 250 | 0.06 | 1340 | 620 | 1.791e-07 | 335000 | 250 | 0.06 | 1340 | 335000 | 0.27 | N2 | 0.02908 | 1003.4732 | 0.026008 | 1.2093 | 2.1433e-05 | 1.5e-05 | 10 | 6.9987 | 0.69987 | 0.032249 | 101300 |  | NASA Zero Gravity Facility | Hemispherical | 396 mm diameter | 0.0001 | Drop Tower | Wire |  |  | Yes | 15.3 | 0.004
Friedman, Robert, Brian Jackson, and Sandra Olson. "Testing and Selection of Fire-Resistant Materials for Spacecraft Use." NASA Technical Memorandum 2000-209773, Mar. 2000. NASA STI Program Office, Glenn Research Center, Cleveland, Ohio. | Sandra L. Olson |  | Flat | 0.15 m x 0.03 m x 0.000152 m | 7.6e-05 | 0.15 | Kimwipes | 250 | 0.06 | 1340 | 620 | 1.791e-07 | 335000 | 250 | 0.06 | 1340 | 335000 | 0.28 | N2 | 0.02912 | 1002.1978 | 0.026012 | 1.2109 | 2.1434e-05 | 1.5e-05 | 10 | 6.9983 | 0.69983 | 0.032249 | 101300 |  | NASA Zero Gravity Facility | Hemispherical | 396 mm diameter | 0.0001 | Drop Tower | Wire |  |  | Yes | 19.5 | 0.0036
Friedman, Robert, Brian Jackson, and Sandra Olson. "Testing and Selection of Fire-Resistant Materials for Spacecraft Use." NASA Technical Memorandum 2000-209773, Mar. 2000. NASA STI Program Office, Glenn Research Center, Cleveland, Ohio. | Sandra L. Olson |  | Flat | 0.15 m x 0.03 m x 0.000152 m | 7.6e-05 | 0.15 | Kimwipes | 250 | 0.06 | 1340 | 620 | 1.791e-07 | 335000 | 250 | 0.06 | 1340 | 335000 | 0.3 | N2 | 0.0292 | 999.6575 | 0.02602 | 1.2143 | 2.1436e-05 | 1.5e-05 | 10 | 6.9976 | 0.69976 | 0.032249 | 101300 |  | NASA Zero Gravity Facility | Hemispherical | 396 mm diameter | 0.0001 | Drop Tower | Wire |  |  | Yes | 34.2 | 0.0047
Friedman, Robert, Brian Jackson, and Sandra Olson. "Testing and Selection of Fire-Resistant Materials for Spacecraft Use." NASA Technical Memorandum 2000-209773, Mar. 2000. NASA STI Program Office, Glenn Research Center, Cleveland, Ohio. | Sandra L. Olson |  | Flat | 0.15 m x 0.03 m x 0.000152 m | 7.6e-05 | 0.15 | Kimwipes | 250 | 0.06 | 1340 | 620 | 1.791e-07 | 335000 | 250 | 0.06 | 1340 | 335000 | 0.3 | N2 | 0.0292 | 999.6575 | 0.02602 | 1.2143 | 2.1436e-05 | 1.5e-05 | 10 | 6.9976 | 0.69976 | 0.032249 | 101300 |  | NASA Zero Gravity Facility | Hemispherical | 396 mm diameter | 0.0001 | Drop Tower | Wire |  |  | Yes | 24.3 | 0.0063
Friedman, Robert, Brian Jackson, and Sandra Olson. "Testing and Selection of Fire-Resistant Materials for Spacecraft Use." NASA Technical Memorandum 2000-209773, Mar. 2000. NASA STI Program Office, Glenn Research Center, Cleveland, Ohio. | Sandra L. Olson |  | Flat | 0.15 m x 0.03 m x 0.000152 m | 7.6e-05 | 0.15 | Kimwipes | 250 | 0.06 | 1340 | 620 | 1.791e-07 | 335000 | 250 | 0.06 | 1340 | 335000 | 0.3 | N2 | 0.0292 | 999.6575 | 0.02602 | 1.2143 | 2.1436e-05 | 1.5e-05 | 10 | 6.9976 | 0.69976 | 0.032249 | 101300 |  | NASA Zero Gravity Facility | Hemispherical | 396 mm diameter | 0.0001 | Drop Tower | Wire |  |  | Yes | 21 | 0.0054
Friedman, Robert, Brian Jackson, and Sandra Olson. "Testing and Selection of Fire-Resistant Materials for Spacecraft Use." NASA Technical Memorandum 2000-209773, Mar. 2000. NASA STI Program Office, Glenn Research Center, Cleveland, Ohio. | Sandra L. Olson |  | Flat | 0.15 m x 0.03 m x 0.000152 m | 7.6e-05 | 0.15 | Kimwipes | 250 | 0.06 | 1340 | 620 | 1.791e-07 | 335000 | 250 | 0.06 | 1340 | 335000 | 0.4 | N2 | 0.0296 | 987.1622 | 0.02606 | 1.2309 | 2.1447e-05 | 1.5e-05 | 10 | 6.9941 | 0.69941 | 0.032249 | 101300 |  | NASA Glenn Research Center | Cylindrical | 305 mm diameter; 610 mm height | 0.0001 | Drop Tower | Wire |  |  | Yes | 36.9 | 0.0142
Friedman, Robert, Brian Jackson, and Sandra Olson. "Testing and Selection of Fire-Resistant Materials for Spacecraft Use." NASA Technical Memorandum 2000-209773, Mar. 2000. NASA STI Program Office, Glenn Research Center, Cleveland, Ohio. | Sandra L. Olson |  | Flat | 0.15 m x 0.03 m x 0.000152 m | 7.6e-05 | 0.15 | Kimwipes | 250 | 0.06 | 1340 | 620 | 1.791e-07 | 335000 | 250 | 0.06 | 1340 | 335000 | 0.4 | N2 | 0.0296 | 987.1622 | 0.02606 | 1.2309 | 2.1447e-05 | 1.5e-05 | 10 | 6.9941 | 0.69941 | 0.032249 | 101300 |  | NASA Glenn Research Center | Cylindrical | 305 mm diameter; 610 mm height | 0.0001 | Drop Tower | Wire |  |  | Yes | 30.1 | 0.0129
Friedman, Robert, Brian Jackson, and Sandra Olson. "Testing and Selection of Fire-Resistant Materials for Spacecraft Use." NASA Technical Memorandum 2000-209773, Mar. 2000. NASA STI Program Office, Glenn Research Center, Cleveland, Ohio. | Sandra L. Olson |  | Flat | 0.15 m x 0.03 m x 0.000152 m | 7.6e-05 | 0.15 | Kimwipes | 250 | 0.06 | 1340 | 620 | 1.791e-07 | 335000 | 250 | 0.06 | 1340 | 335000 | 0.4 | N2 | 0.0296 | 987.1622 | 0.02606 | 1.2309 | 2.1447e-05 | 1.5e-05 | 10 | 6.9941 | 0.69941 | 0.032249 | 101300 |  | NASA Glenn Research Center | Cylindrical | 305 mm diameter; 610 mm height | 0.0001 | Drop Tower | Wire |  |  | Yes |  | 0.0155
Friedman, Robert, Brian Jackson, and Sandra Olson. "Testing and Selection of Fire-Resistant Materials for Spacecraft Use." NASA Technical Memorandum 2000-209773, Mar. 2000. NASA STI Program Office, Glenn Research Center, Cleveland, Ohio. | Sandra L. Olson |  | Flat | 0.15 m x 0.03 m x 0.000152 m | 7.6e-05 | 0.15 | Kimwipes | 250 | 0.06 | 1340 | 620 | 1.791e-07 | 335000 | 250 | 0.06 | 1340 | 335000 | 0.5 | N2 | 0.03 | 975 | 0.0261 | 1.2475 | 2.1458e-05 | 1.5e-05 | 10 | 6.9905 | 0.69905 | 0.032249 | 101300 |  | NASA Glenn Research Center | Cylindrical | 305 mm diameter; 610 mm height | 0.0001 | Drop Tower | Wire |  |  | Yes | 43.2 | 0.02
Friedman, Robert, Brian Jackson, and Sandra Olson. "Testing and Selection of Fire-Resistant Materials for Spacecraft Use." NASA Technical Memorandum 2000-209773, Mar. 2000. NASA STI Program Office, Glenn Research Center, Cleveland, Ohio. | Sandra L. Olson |  | Flat | 0.15 m x 0.03 m x 0.000152 m | 7.6e-05 | 0.15 | Kimwipes | 250 | 0.06 | 1340 | 620 | 1.791e-07 | 335000 | 250 | 0.06 | 1340 | 335000 | 0.5 | N2 | 0.03 | 975 | 0.0261 | 1.2475 | 2.1458e-05 | 1.5e-05 | 10 | 6.9905 | 0.69905 | 0.032249 | 101300 |  | NASA Glenn Research Center | Cylindrical | 305 mm diameter; 610 mm height | 0.0001 | Drop Tower | Wire |  |  | Yes | 49.8 | 0.0219
Friedman, Robert, Brian Jackson, and Sandra Olson. "Testing and Selection of Fire-Resistant Materials for Spacecraft Use." NASA Technical Memorandum 2000-209773, Mar. 2000. NASA STI Program Office, Glenn Research Center, Cleveland, Ohio. | Sandra L. Olson |  | Flat | 0.15 m x 0.03 m x 0.000152 m | 7.6e-05 | 0.15 | Kimwipes | 250 | 0.06 | 1340 | 620 | 1.791e-07 | 335000 | 250 | 0.06 | 1340 | 335000 | 0.6 | N2 | 0.0304 | 963.1579 | 0.02614 | 1.2642 | 2.1469e-05 | 1.5e-05 | 10 | 6.987 | 0.6987 | 0.032249 | 101300 |  | NASA Glenn Research Center | Cylindrical | 305 mm diameter; 610 mm height | 0.0001 | Drop Tower | Wire |  |  | Yes | 47.5 | 0.0226
Friedman, Robert, Brian Jackson, and Sandra Olson. "Testing and Selection of Fire-Resistant Materials for Spacecraft Use." NASA Technical Memorandum 2000-209773, Mar. 2000. NASA STI Program Office, Glenn Research Center, Cleveland, Ohio. | Sandra L. Olson |  | Flat | 0.15 m x 0.03 m x 0.000152 m | 7.6e-05 | 0.15 | Kimwipes | 250 | 0.06 | 1340 | 620 | 1.791e-07 | 335000 | 250 | 0.06 | 1340 | 335000 | 0.6 | N2 | 0.0304 | 963.1579 | 0.02614 | 1.2642 | 2.1469e-05 | 1.5e-05 | 10 | 6.987 | 0.6987 | 0.032249 | 101300 |  | NASA Glenn Research Center | Cylindrical | 305 mm diameter; 610 mm height | 0.0001 | Drop Tower | Wire |  |  | Yes | 58.6 | 0.0342
Friedman, Robert, Brian Jackson, and Sandra Olson. "Testing and Selection of Fire-Resistant Materials for Spacecraft Use." NASA Technical Memorandum 2000-209773, Mar. 2000. NASA STI Program Office, Glenn Research Center, Cleveland, Ohio. | Sandra L. Olson |  | Flat | 0.15 m x 0.03 m x 0.000152 m | 7.6e-05 | 0.15 | Kimwipes | 250 | 0.06 | 1340 | 620 | 1.791e-07 | 335000 | 250 | 0.06 | 1340 | 335000 | 0.8 | N2 | 0.0312 | 940.3846 | 0.02622 | 1.2974 | 2.149e-05 | 1.4e-05 | 10.7143 | 6.9799 | 0.65146 | 0.032249 | 101300 |  | NASA Glenn Research Center | Cylindrical | 305 mm diameter; 610 mm height | 0.0001 | Drop Tower | Wire |  |  | Yes | 64 | 0.0344
Friedman, Robert, Brian Jackson, and Sandra Olson. "Testing and Selection of Fire-Resistant Materials for Spacecraft Use." NASA Technical Memorandum 2000-209773, Mar. 2000. NASA STI Program Office, Glenn Research Center, Cleveland, Ohio. | Sandra L. Olson |  | Flat | 0.15 m x 0.03 m x 0.000152 m | 7.6e-05 | 0.15 | Kimwipes | 250 | 0.06 | 1340 | 620 | 1.791e-07 | 335000 | 250 | 0.06 | 1340 | 335000 | 0.8 | N2 | 0.0312 | 940.3846 | 0.02622 | 1.2974 | 2.149e-05 | 1.4e-05 | 10.7143 | 6.9799 | 0.65146 | 0.032249 | 101300 |  | NASA Glenn Research Center | Cylindrical | 305 mm diameter; 610 mm height | 0.0001 | Drop Tower | Wire |  |  | Yes | 76.5 | 0.0355
Friedman, Robert, Brian Jackson, and Sandra Olson. "Testing and Selection of Fire-Resistant Materials for Spacecraft Use." NASA Technical Memorandum 2000-209773, Mar. 2000. NASA STI Program Office, Glenn Research Center, Cleveland, Ohio. | Sandra L. Olson |  | Flat | 0.15 m x 0.03 m x 0.000152 m | 7.6e-05 | 0.15 | Kimwipes | 250 | 0.06 | 1340 | 620 | 1.791e-07 | 335000 | 250 | 0.06 | 1340 | 335000 | 1 | N2 | 0.032 | 918.75 | 0.0263 | 1.3307 | 2.1512e-05 | 1.4e-05 | 10.7143 | 6.9729 | 0.65081 | 0.032249 | 101300 |  | NASA Glenn Research Center | Cylindrical | 305 mm diameter; 610 mm height | 0.0001 | Drop Tower | Wire |  |  | Yes | 93.2 | 0.0459
Friedman, Robert, Brian Jackson, and Sandra Olson. "Testing and Selection of Fire-Resistant Materials for Spacecraft Use." NASA Technical Memorandum 2000-209773, Mar. 2000. NASA STI Program Office, Glenn Research Center, Cleveland, Ohio. | Sandra L. Olson |  | Flat | 0.15 m x 0.03 m x 0.000152 m | 7.6e-05 | 0.15 | Kimwipes | 250 | 0.06 | 1340 | 620 | 1.791e-07 | 335000 | 250 | 0.06 | 1340 | 335000 | 1 | N2 | 0.032 | 918.75 | 0.0263 | 1.3307 | 2.1512e-05 | 1.4e-05 | 10.7143 | 6.9729 | 0.65081 | 0.032249 | 101300 |  | NASA Glenn Research Center | Cylindrical | 305 mm diameter; 610 mm height | 0.0001 | Drop Tower | Wire |  |  | Yes | 47.8 | 0.0272
Friedman, Robert, Brian Jackson, and Sandra Olson. "Testing and Selection of Fire-Resistant Materials for Spacecraft Use." NASA Technical Memorandum 2000-209773, Mar. 2000. NASA STI Program Office, Glenn Research Center, Cleveland, Ohio. | Sandra L. Olson |  | Flat | 0.15 m x 0.03 m x 0.000076 m | 3.8e-05 | 0.15 | Kimwipes | 250 | 0.06 | 1340 | 620 | 1.791e-07 | 335000 | 250 | 0.06 | 1340 | 335000 | 0.169 | N2 | 0.028676 | 1016.5539 | 0.025968 | 1.1925 | 2.1422e-05 | 1.6e-05 | 9.375 | 7.0022 | 0.7469 | 0.0080623 | 101300 |  | NASA Zero Gravity Facility | Hemispherical | 396 mm diameter | 1 | Ground | Wire |  |  | Yes | 11.1 | 0.0028
Friedman, Robert, Brian Jackson, and Sandra Olson. "Testing and Selection of Fire-Resistant Materials for Spacecraft Use." NASA Technical Memorandum 2000-209773, Mar. 2000. NASA STI Program Office, Glenn Research Center, Cleveland, Ohio. | Sandra L. Olson |  | Flat | 0.15 m x 0.03 m x 0.000076 m | 3.8e-05 | 0.15 | Kimwipes | 250 | 0.06 | 1340 | 620 | 1.791e-07 | 335000 | 250 | 0.06 | 1340 | 335000 | 0.169 | N2 | 0.028676 | 1016.5539 | 0.025968 | 1.1925 | 2.1422e-05 | 1.6e-05 | 9.375 | 7.0022 | 0.7469 | 0.0080623 | 101300 |  | NASA Zero Gravity Facility | Hemispherical | 396 mm diameter | 1 | Ground | Wire |  |  | Yes | 12.5 | 0.0033
Friedman, Robert, Brian Jackson, and Sandra Olson. "Testing and Selection of Fire-Resistant Materials for Spacecraft Use." NASA Technical Memorandum 2000-209773, Mar. 2000. NASA STI Program Office, Glenn Research Center, Cleveland, Ohio. | Sandra L. Olson |  | Flat | 0.15 m x 0.03 m x 0.000076 m | 3.8e-05 | 0.15 | Kimwipes | 250 | 0.06 | 1340 | 620 | 1.791e-07 | 335000 | 250 | 0.06 | 1340 | 335000 | 0.17 | N2 | 0.02868 | 1016.4226 | 0.025968 | 1.1926 | 2.1422e-05 | 1.6e-05 | 9.375 | 7.0023 | 0.74691 | 0.0080623 | 101300 |  | NASA Zero Gravity Facility | Hemispherical | 396 mm diameter | 1 | Ground | Wire |  |  | Yes | 13.1 | 0.0032
Friedman, Robert, Brian Jackson, and Sandra Olson. "Testing and Selection of Fire-Resistant Materials for Spacecraft Use." NASA Technical Memorandum 2000-209773, Mar. 2000. NASA STI Program Office, Glenn Research Center, Cleveland, Ohio. | Sandra L. Olson |  | Flat | 0.15 m x 0.03 m x 0.000076 m | 3.8e-05 | 0.15 | Kimwipes | 250 | 0.06 | 1340 | 620 | 1.791e-07 | 335000 | 250 | 0.06 | 1340 | 335000 | 0.18 | N2 | 0.02872 | 1015.1114 | 0.025972 | 1.1943 | 2.1423e-05 | 1.5e-05 | 10 | 7.0019 | 0.70019 | 0.0080623 | 101300 |  | NASA Zero Gravity Facility | Hemispherical | 396 mm diameter | 1 | Ground | Wire |  |  | Yes | 14 | 0.0075
Friedman, Robert, Brian Jackson, and Sandra Olson. "Testing and Selection of Fire-Resistant Materials for Spacecraft Use." NASA Technical Memorandum 2000-209773, Mar. 2000. NASA STI Program Office, Glenn Research Center, Cleveland, Ohio. | Sandra L. Olson |  | Flat | 0.15 m x 0.03 m x 0.000076 m | 3.8e-05 | 0.15 | Kimwipes | 250 | 0.06 | 1340 | 620 | 1.791e-07 | 335000 | 250 | 0.06 | 1340 | 335000 | 0.21 | N2 | 0.02884 | 1011.1997 | 0.025984 | 1.1993 | 2.1426e-05 | 1.5e-05 | 10 | 7.0008 | 0.70008 | 0.0080623 | 101300 |  | NASA Zero Gravity Facility | Hemispherical | 396 mm diameter | 1 | Ground | Wire |  |  | Yes | 20.6 | 0.0059
Friedman, Robert, Brian Jackson, and Sandra Olson. "Testing and Selection of Fire-Resistant Materials for Spacecraft Use." NASA Technical Memorandum 2000-209773, Mar. 2000. NASA STI Program Office, Glenn Research Center, Cleveland, Ohio. | Sandra L. Olson |  | Flat | 0.15 m x 0.03 m x 0.000076 m | 3.8e-05 | 0.15 | Kimwipes | 250 | 0.06 | 1340 | 620 | 1.791e-07 | 335000 | 250 | 0.06 | 1340 | 335000 | 0.21 | N2 | 0.02884 | 1011.1997 | 0.025984 | 1.1993 | 2.1426e-05 | 1.5e-05 | 10 | 7.0008 | 0.70008 | 0.0080623 | 101300 |  | NASA Zero Gravity Facility | Hemispherical | 396 mm diameter | 1 | Ground | Wire |  |  | Yes | 22 | 0.0067
Friedman, Robert, Brian Jackson, and Sandra Olson. "Testing and Selection of Fire-Resistant Materials for Spacecraft Use." NASA Technical Memorandum 2000-209773, Mar. 2000. NASA STI Program Office, Glenn Research Center, Cleveland, Ohio. | Sandra L. Olson |  | Flat | 0.15 m x 0.03 m x 0.000076 m | 3.8e-05 | 0.15 | Kimwipes | 250 | 0.06 | 1340 | 620 | 1.791e-07 | 335000 | 250 | 0.06 | 1340 | 335000 | 0.21 | N2 | 0.02884 | 1011.1997 | 0.025984 | 1.1993 | 2.1426e-05 | 1.5e-05 | 10 | 7.0008 | 0.70008 | 0.0080623 | 101300 |  | NASA Zero Gravity Facility | Hemispherical | 396 mm diameter | 1 | Ground | Wire |  |  | Yes | 22.3 | 0.0068
Friedman, Robert, Brian Jackson, and Sandra Olson. "Testing and Selection of Fire-Resistant Materials for Spacecraft Use." NASA Technical Memorandum 2000-209773, Mar. 2000. NASA STI Program Office, Glenn Research Center, Cleveland, Ohio. | Sandra L. Olson |  | Flat | 0.15 m x 0.03 m x 0.000076 m | 3.8e-05 | 0.15 | Kimwipes | 250 | 0.06 | 1340 | 620 | 1.791e-07 | 335000 | 250 | 0.06 | 1340 | 335000 | 0.21 | N2 | 0.02884 | 1011.1997 | 0.025984 | 1.1993 | 2.1426e-05 | 1.5e-05 | 10 | 7.0008 | 0.70008 | 0.0080623 | 101300 |  | NASA Zero Gravity Facility | Hemispherical | 396 mm diameter | 1 | Ground | Wire |  |  | Yes |  | 0.0067
Friedman, Robert, Brian Jackson, and Sandra Olson. "Testing and Selection of Fire-Resistant Materials for Spacecraft Use." NASA Technical Memorandum 2000-209773, Mar. 2000. NASA STI Program Office, Glenn Research Center, Cleveland, Ohio. | Sandra L. Olson |  | Flat | 0.15 m x 0.03 m x 0.000076 m | 3.8e-05 | 0.15 | Kimwipes | 250 | 0.06 | 1340 | 620 | 1.791e-07 | 335000 | 250 | 0.06 | 1340 | 335000 | 0.25 | N2 | 0.029 | 1006.0345 | 0.026 | 1.206 | 2.143e-05 | 1.5e-05 | 10 | 6.9994 | 0.69994 | 0.0080623 | 101300 |  | NASA Zero Gravity Facility | Hemispherical | 396 mm diameter | 1 | Ground | Wire |  |  | Yes | 26.6 | 0.0085
Friedman, Robert, Brian Jackson, and Sandra Olson. "Testing and Selection of Fire-Resistant Materials for Spacecraft Use." NASA Technical Memorandum 2000-209773, Mar. 2000. NASA STI Program Office, Glenn Research Center, Cleveland, Ohio. | Sandra L. Olson |  | Flat | 0.15 m x 0.03 m x 0.000076 m | 3.8e-05 | 0.15 | Kimwipes | 250 | 0.06 | 1340 | 620 | 1.791e-07 | 335000 | 250 | 0.06 | 1340 | 335000 | 0.25 | N2 | 0.029 | 1006.0345 | 0.026 | 1.206 | 2.143e-05 | 1.5e-05 | 10 | 6.9994 | 0.69994 | 0.0080623 | 101300 |  | NASA Zero Gravity Facility | Hemispherical | 396 mm diameter | 1 | Ground | Wire |  |  | Yes | 24.7 | 0.0094
Friedman, Robert, Brian Jackson, and Sandra Olson. "Testing and Selection of Fire-Resistant Materials for Spacecraft Use." NASA Technical Memorandum 2000-209773, Mar. 2000. NASA STI Program Office, Glenn Research Center, Cleveland, Ohio. | Sandra L. Olson |  | Flat | 0.15 m x 0.03 m x 0.000076 m | 3.8e-05 | 0.15 | Kimwipes | 250 | 0.06 | 1340 | 620 | 1.791e-07 | 335000 | 250 | 0.06 | 1340 | 335000 | 0.25 | N2 | 0.029 | 1006.0345 | 0.026 | 1.206 | 2.143e-05 | 1.5e-05 | 10 | 6.9994 | 0.69994 | 0.0080623 | 101300 |  | NASA Zero Gravity Facility | Hemispherical | 396 mm diameter | 1 | Ground | Wire |  |  | Yes | 25.6 | 0.0091
Friedman, Robert, Brian Jackson, and Sandra Olson. "Testing and Selection of Fire-Resistant Materials for Spacecraft Use." NASA Technical Memorandum 2000-209773, Mar. 2000. NASA STI Program Office, Glenn Research Center, Cleveland, Ohio. | Sandra L. Olson |  | Flat | 0.15 m x 0.03 m x 0.000076 m | 3.8e-05 | 0.15 | Kimwipes | 250 | 0.06 | 1340 | 620 | 1.791e-07 | 335000 | 250 | 0.06 | 1340 | 335000 | 0.3 | N2 | 0.0292 | 999.6575 | 0.02602 | 1.2143 | 2.1436e-05 | 1.5e-05 | 10 | 6.9976 | 0.69976 | 0.0080623 | 101300 |  | NASA Zero Gravity Facility | Hemispherical | 396 mm diameter | 1 | Ground | Wire |  |  | Yes | 25.8 | 0.0121
Friedman, Robert, Brian Jackson, and Sandra Olson. "Testing and Selection of Fire-Resistant Materials for Spacecraft Use." NASA Technical Memorandum 2000-209773, Mar. 2000. NASA STI Program Office, Glenn Research Center, Cleveland, Ohio. | Sandra L. Olson |  | Flat | 0.15 m x 0.03 m x 0.000076 m | 3.8e-05 | 0.15 | Kimwipes | 250 | 0.06 | 1340 | 620 | 1.791e-07 | 335000 | 250 | 0.06 | 1340 | 335000 | 0.4 | N2 | 0.0296 | 987.1622 | 0.02606 | 1.2309 | 2.1447e-05 | 1.5e-05 | 10 | 6.9941 | 0.69941 | 0.0080623 | 101300 |  | NASA Glenn Research Center | Cylindrical | 305 mm diameter; 610 mm height | 1 | Ground | Wire |  |  | Yes | 26.6 | 0.018
Friedman, Robert, Brian Jackson, and Sandra Olson. "Testing and Selection of Fire-Resistant Materials for Spacecraft Use." NASA Technical Memorandum 2000-209773, Mar. 2000. NASA STI Program Office, Glenn Research Center, Cleveland, Ohio. | Sandra L. Olson |  | Flat | 0.15 m x 0.03 m x 0.000076 m | 3.8e-05 | 0.15 | Kimwipes | 250 | 0.06 | 1340 | 620 | 1.791e-07 | 335000 | 250 | 0.06 | 1340 | 335000 | 0.4 | N2 | 0.0296 | 987.1622 | 0.02606 | 1.2309 | 2.1447e-05 | 1.5e-05 | 10 | 6.9941 | 0.69941 | 0.0080623 | 101300 |  | NASA Glenn Research Center | Cylindrical | 305 mm diameter; 610 mm height | 1 | Ground | Wire |  |  | Yes | 34.1 | 0.0172
Friedman, Robert, Brian Jackson, and Sandra Olson. "Testing and Selection of Fire-Resistant Materials for Spacecraft Use." NASA Technical Memorandum 2000-209773, Mar. 2000. NASA STI Program Office, Glenn Research Center, Cleveland, Ohio. | Sandra L. Olson |  | Flat | 0.15 m x 0.03 m x 0.000076 m | 3.8e-05 | 0.15 | Kimwipes | 250 | 0.06 | 1340 | 620 | 1.791e-07 | 335000 | 250 | 0.06 | 1340 | 335000 | 0.5 | N2 | 0.03 | 975 | 0.0261 | 1.2475 | 2.1458e-05 | 1.5e-05 | 10 | 6.9905 | 0.69905 | 0.0080623 | 101300 |  | NASA Glenn Research Center | Cylindrical | 305 mm diameter; 610 mm height | 1 | Ground | Wire |  |  | Yes | 38 | 0.0228
Friedman, Robert, Brian Jackson, and Sandra Olson. "Testing and Selection of Fire-Resistant Materials for Spacecraft Use." NASA Technical Memorandum 2000-209773, Mar. 2000. NASA STI Program Office, Glenn Research Center, Cleveland, Ohio. | Sandra L. Olson |  | Flat | 0.15 m x 0.03 m x 0.000076 m | 3.8e-05 | 0.15 | Kimwipes | 250 | 0.06 | 1340 | 620 | 1.791e-07 | 335000 | 250 | 0.06 | 1340 | 335000 | 0.6 | N2 | 0.0304 | 963.1579 | 0.02614 | 1.2642 | 2.1469e-05 | 1.5e-05 | 10 | 6.987 | 0.6987 | 0.0080623 | 101300 |  | NASA Glenn Research Center | Cylindrical | 305 mm diameter; 610 mm height | 1 | Ground | Wire |  |  | Yes | 38.4 | 0.029
Friedman, Robert, Brian Jackson, and Sandra Olson. "Testing and Selection of Fire-Resistant Materials for Spacecraft Use." NASA Technical Memorandum 2000-209773, Mar. 2000. NASA STI Program Office, Glenn Research Center, Cleveland, Ohio. | Sandra L. Olson |  | Flat | 0.15 m x 0.03 m x 0.000076 m | 3.8e-05 | 0.15 | Kimwipes | 250 | 0.06 | 1340 | 620 | 1.791e-07 | 335000 | 250 | 0.06 | 1340 | 335000 | 0.8 | N2 | 0.0312 | 940.3846 | 0.02622 | 1.2974 | 2.149e-05 | 1.4e-05 | 10.7143 | 6.9799 | 0.65146 | 0.0080623 | 101300 |  | NASA Glenn Research Center | Cylindrical | 305 mm diameter; 610 mm height | 1 | Ground | Wire |  |  | Yes | 48.3 | 0.0334
Friedman, Robert, Brian Jackson, and Sandra Olson. "Testing and Selection of Fire-Resistant Materials for Spacecraft Use." NASA Technical Memorandum 2000-209773, Mar. 2000. NASA STI Program Office, Glenn Research Center, Cleveland, Ohio. | Sandra L. Olson |  | Flat | 0.15 m x 0.03 m x 0.000076 m | 3.8e-05 | 0.15 | Kimwipes | 250 | 0.06 | 1340 | 620 | 1.791e-07 | 335000 | 250 | 0.06 | 1340 | 335000 | 1 | N2 | 0.032 | 918.75 | 0.0263 | 1.3307 | 2.1512e-05 | 1.4e-05 | 10.7143 | 6.9729 | 0.65081 | 0.0080623 | 101300 |  | NASA Glenn Research Center | Cylindrical | 305 mm diameter; 610 mm height | 1 | Ground | Wire |  |  | Yes | 61.1 | 0.0386
Friedman, Robert, Brian Jackson, and Sandra Olson. "Testing and Selection of Fire-Resistant Materials for Spacecraft Use." NASA Technical Memorandum 2000-209773, Mar. 2000. NASA STI Program Office, Glenn Research Center, Cleveland, Ohio. | Sandra L. Olson |  | Flat | 0.15 m x 0.03 m x 0.000076 m | 3.8e-05 | 0.15 | Kimwipes | 250 | 0.06 | 1340 | 620 | 1.791e-07 | 335000 | 250 | 0.06 | 1340 | 335000 | 0.21 | N2 | 0.02884 | 1011.1997 | 0.025984 | 1.1993 | 2.1426e-05 | 1.5e-05 | 10 | 7.0008 | 0.70008 | 0.0080623 | 101300 |  | NASA Glenn Research Center | Cylindrical | 305 mm diameter; 610 mm height | 1 | Ground | Wire |  |  | Yes |  | 0.0112
Friedman, Robert, Brian Jackson, and Sandra Olson. "Testing and Selection of Fire-Resistant Materials for Spacecraft Use." NASA Technical Memorandum 2000-209773, Mar. 2000. NASA STI Program Office, Glenn Research Center, Cleveland, Ohio. | Sandra L. Olson |  | Flat | 0.15 m x 0.03 m x 0.000076 m | 3.8e-05 | 0.15 | Kimwipes | 250 | 0.06 | 1340 | 620 | 1.791e-07 | 335000 | 250 | 0.06 | 1340 | 335000 | 0.21 | N2 | 0.02884 | 1011.1997 | 0.025984 | 1.1993 | 2.1426e-05 | 1.5e-05 | 10 | 7.0008 | 0.70008 | 0.0080623 | 101300 |  | NASA Glenn Research Center | Cylindrical | 305 mm diameter; 610 mm height | 1 | Ground | Wire |  |  | Yes |  | 0.0112
Friedman, Robert, Brian Jackson, and Sandra Olson. "Testing and Selection of Fire-Resistant Materials for Spacecraft Use." NASA Technical Memorandum 2000-209773, Mar. 2000. NASA STI Program Office, Glenn Research Center, Cleveland, Ohio. | Sandra L. Olson |  | Flat | 0.15 m x 0.03 m x 0.000076 m | 3.8e-05 | 0.15 | Kimwipes | 250 | 0.06 | 1340 | 620 | 1.791e-07 | 335000 | 250 | 0.06 | 1340 | 335000 | 0.5 | N2 | 0.03 | 975 | 0.0261 | 1.2475 | 2.1458e-05 | 1.5e-05 | 10 | 6.9905 | 0.69905 | 0.0080623 | 101300 |  | NASA Glenn Research Center | Cylindrical | 305 mm diameter; 610 mm height | 0.0001 | Drop Tower | Wire |  |  | Yes |  | 0.0384
Friedman, Robert, Brian Jackson, and Sandra Olson. "Testing and Selection of Fire-Resistant Materials for Spacecraft Use." NASA Technical Memorandum 2000-209773, Mar. 2000. NASA STI Program Office, Glenn Research Center, Cleveland, Ohio. | Sandra L. Olson |  | Flat | 0.15 m x 0.03 m x 0.000076 m | 3.8e-05 | 0.15 | Kimwipes | 250 | 0.06 | 1340 | 620 | 1.791e-07 | 335000 | 250 | 0.06 | 1340 | 335000 | 0.5 | N2 | 0.03 | 975 | 0.0261 | 1.2475 | 2.1458e-05 | 1.5e-05 | 10 | 6.9905 | 0.69905 | 0.0080623 | 101300 |  | NASA Glenn Research Center | Cylindrical | 305 mm diameter; 610 mm height | 1 | Ground | Wire |  |  | Yes |  | 0.0357
Friedman, Robert, Brian Jackson, and Sandra Olson. "Testing and Selection of Fire-Resistant Materials for Spacecraft Use." NASA Technical Memorandum 2000-209773, Mar. 2000. NASA STI Program Office, Glenn Research Center, Cleveland, Ohio. | Sandra L. Olson |  | Flat | 0.15 m x 0.03 m x 0.000076 m | 3.8e-05 | 0.15 | Kimwipes | 250 | 0.06 | 1340 | 620 | 1.791e-07 | 335000 | 250 | 0.06 | 1340 | 335000 | 0.5 | N2 | 0.03 | 975 | 0.0261 | 1.2475 | 2.1458e-05 | 1.5e-05 | 10 | 6.9905 | 0.69905 | 0.0080623 | 101300 |  | NASA Glenn Research Center | Cylindrical | 305 mm diameter; 610 mm height | 0.0001 | Drop Tower | Wire |  |  | Yes |  | 0.021
Friedman, Robert, Brian Jackson, and Sandra Olson. "Testing and Selection of Fire-Resistant Materials for Spacecraft Use." NASA Technical Memorandum 2000-209773, Mar. 2000. NASA STI Program Office, Glenn Research Center, Cleveland, Ohio. | Sandra L. Olson |  | Flat | 0.15 m x 0.03 m x 0.000076 m | 3.8e-05 | 0.15 | Kimwipes | 250 | 0.06 | 1340 | 620 | 1.791e-07 | 335000 | 250 | 0.06 | 1340 | 335000 | 0.5 | N2 | 0.03 | 975 | 0.0261 | 1.2475 | 2.1458e-05 | 1.5e-05 | 10 | 6.9905 | 0.69905 | 0.0080623 | 101300 |  | NASA Glenn Research Center | Cylindrical | 305 mm diameter; 610 mm height | 1 | Ground | Wire |  |  | Yes |  | 0.0228
Friedman, Robert, Brian Jackson, and Sandra Olson. "Testing and Selection of Fire-Resistant Materials for Spacecraft Use." NASA Technical Memorandum 2000-209773, Mar. 2000. NASA STI Program Office, Glenn Research Center, Cleveland, Ohio. | Sandra L. Olson |  | Flat | 0.15 m x 0.03 m x 0.000076 m | 3.8e-05 | 0.15 | Kimwipes | 250 | 0.06 | 1340 | 620 | 1.791e-07 | 335000 | 250 | 0.06 | 1340 | 335000 | 0.5 | N2 | 0.03 | 975 | 0.0261 | 1.2475 | 2.1458e-05 | 1.5e-05 | 10 | 6.9905 | 0.69905 | 0.0080623 | 101300 |  | NASA Glenn Research Center | Cylindrical | 305 mm diameter; 610 mm height | 0.0001 | Drop Tower | Wire |  |  | Yes |  | 0.0384
Friedman, Robert, Brian Jackson, and Sandra Olson. "Testing and Selection of Fire-Resistant Materials for Spacecraft Use." NASA Technical Memorandum 2000-209773, Mar. 2000. NASA STI Program Office, Glenn Research Center, Cleveland, Ohio. | Sandra L. Olson |  | Flat | 0.15 m x 0.03 m x 0.000076 m | 3.8e-05 | 0.15 | Kimwipes | 250 | 0.06 | 1340 | 620 | 1.791e-07 | 335000 | 250 | 0.06 | 1340 | 335000 | 0.5 | N2 | 0.03 | 975 | 0.0261 | 1.2475 | 2.1458e-05 | 1.5e-05 | 10 | 6.9905 | 0.69905 | 0.0080623 | 101300 |  | NASA Glenn Research Center | Cylindrical | 305 mm diameter; 610 mm height | 1 | Ground | Wire |  |  | Yes |  | 0.0357
Friedman, Robert, Brian Jackson, and Sandra Olson. "Testing and Selection of Fire-Resistant Materials for Spacecraft Use." NASA Technical Memorandum 2000-209773, Mar. 2000. NASA STI Program Office, Glenn Research Center, Cleveland, Ohio. | Sandra L. Olson |  | Flat | 0.15 m x 0.03 m x 0.000076 m | 3.8e-05 | 0.15 | Kimwipes | 250 | 0.06 | 1340 | 620 | 1.791e-07 | 335000 | 250 | 0.06 | 1340 | 335000 | 0.5 | N2 | 0.03 | 975 | 0.0261 | 1.2475 | 2.1458e-05 | 1.5e-05 | 10 | 6.9905 | 0.69905 | 0.0080623 | 101300 |  | NASA Glenn Research Center | Cylindrical | 305 mm diameter; 610 mm height | 0.0001 | Drop Tower | Wire |  |  | Yes |  | 0.021
Friedman, Robert, Brian Jackson, and Sandra Olson. "Testing and Selection of Fire-Resistant Materials for Spacecraft Use." NASA Technical Memorandum 2000-209773, Mar. 2000. NASA STI Program Office, Glenn Research Center, Cleveland, Ohio. | Sandra L. Olson |  | Flat | 0.15 m x 0.03 m x 0.000076 m | 3.8e-05 | 0.15 | Kimwipes | 250 | 0.06 | 1340 | 620 | 1.791e-07 | 335000 | 250 | 0.06 | 1340 | 335000 | 0.5 | N2 | 0.03 | 975 | 0.0261 | 1.2475 | 2.1458e-05 | 1.5e-05 | 10 | 6.9905 | 0.69905 | 0.0080623 | 101300 |  | NASA Glenn Research Center | Cylindrical | 305 mm diameter; 610 mm height | 1 | Ground | Wire |  |  | Yes |  | 0.0228
Olson, S. L., and J. S. T’ien. “Near-Limit Flame Spread over a Thin Solid Fuel in 0.” Symposium (International) on Combustion, vol. 22, no. 1, 1988, pp. 1213–1222. The Combustion Institute. | S.L. Olson, P.V. Ferkul, J.S. T'ien |  | Flat | 0.15 m x 0.03 m x 0.000076 m | 3.8e-05 | 0.15 | Kimwipes | 250 | 0.06 | 1340 | 620 | 1.791e-07 | 335000 | 250 | 0.06 | 1340 | 335000 | 0.1651 | N2 | 0.02866 | 1017.0796 | 0.025966 | 1.1918 | 2.1421e-05 | 1.6e-05 | 9.375 | 7.0024 | 0.74693 | 0.0080623 | 101300 |  | NASA Glenn Research Center | Cylindrical | 305 mm diameter; 610 mm height | 1 | Ground | Wire |  |  | Yes |  | 0.005027
Olson, S. L., and J. S. T’ien. “Near-Limit Flame Spread over a Thin Solid Fuel in 0.” Symposium (International) on Combustion, vol. 22, no. 1, 1988, pp. 1213–1222. The Combustion Institute. | S.L. Olson, P.V. Ferkul, J.S. T'ien |  | Flat | 0.15 m x 0.03 m x 0.000076 m | 3.8e-05 | 0.15 | Kimwipes | 250 | 0.06 | 1340 | 620 | 1.791e-07 | 335000 | 250 | 0.06 | 1340 | 335000 | 0.1692 | N2 | 0.028676 | 1016.5539 | 0.025968 | 1.1925 | 2.1422e-05 | 1.6e-05 | 9.375 | 7.0022 | 0.7469 | 0.0080623 | 101300 |  | NASA Glenn Research Center | Cylindrical | 305 mm diameter; 610 mm height | 1 | Ground | Wire |  |  | Yes |  | 0.006131
Olson, S. L., and J. S. T’ien. “Near-Limit Flame Spread over a Thin Solid Fuel in 0.” Symposium (International) on Combustion, vol. 22, no. 1, 1988, pp. 1213–1222. The Combustion Institute. | S.L. Olson, P.V. Ferkul, J.S. T'ien |  | Flat | 0.15 m x 0.03 m x 0.000076 m | 3.8e-05 | 0.15 | Kimwipes | 250 | 0.06 | 1340 | 620 | 1.791e-07 | 335000 | 250 | 0.06 | 1340 | 335000 | 0.1804 | N2 | 0.02872 | 1015.1114 | 0.025972 | 1.1943 | 2.1423e-05 | 1.5e-05 | 10 | 7.0019 | 0.70019 | 0.0080623 | 101300 |  | NASA Glenn Research Center | Cylindrical | 305 mm diameter; 610 mm height | 1 | Ground | Wire |  |  | Yes |  | 0.007553
Olson, S. L., and J. S. T’ien. “Near-Limit Flame Spread over a Thin Solid Fuel in 0.” Symposium (International) on Combustion, vol. 22, no. 1, 1988, pp. 1213–1222. The Combustion Institute. | S.L. Olson, P.V. Ferkul, J.S. T'ien |  | Flat | 0.15 m x 0.03 m x 0.000076 m | 3.8e-05 | 0.15 | Kimwipes | 250 | 0.06 | 1340 | 620 | 1.791e-07 | 335000 | 250 | 0.06 | 1340 | 335000 | 0.2132 | N2 | 0.028852 | 1010.8103 | 0.025985 | 1.1998 | 2.1426e-05 | 1.5e-05 | 10 | 7.0008 | 0.70008 | 0.0080623 | 101300 |  | NASA Glenn Research Center | Cylindrical | 305 mm diameter; 610 mm height | 1 | Ground | Wire |  |  | Yes |  | 0.01147
Olson, S. L., and J. S. T’ien. “Near-Limit Flame Spread over a Thin Solid Fuel in 0.” Symposium (International) on Combustion, vol. 22, no. 1, 1988, pp. 1213–1222. The Combustion Institute. | S.L. Olson, P.V. Ferkul, J.S. T'ien |  | Flat | 0.15 m x 0.03 m x 0.000076 m | 3.8e-05 | 0.15 | Kimwipes | 250 | 0.06 | 1340 | 620 | 1.791e-07 | 335000 | 250 | 0.06 | 1340 | 335000 | 0.252 | N2 | 0.029008 | 1005.7777 | 0.026001 | 1.2063 | 2.1431e-05 | 1.5e-05 | 10 | 6.9993 | 0.69993 | 0.0080623 | 101300 |  | NASA Glenn Research Center | Cylindrical | 305 mm diameter; 610 mm height | 1 | Ground | Wire |  |  | Yes |  | 0.01415
Olson, S. L., and J. S. T’ien. “Near-Limit Flame Spread over a Thin Solid Fuel in 0.” Symposium (International) on Combustion, vol. 22, no. 1, 1988, pp. 1213–1222. The Combustion Institute. | S.L. Olson, P.V. Ferkul, J.S. T'ien |  | Flat | 0.15 m x 0.03 m x 0.000076 m | 3.8e-05 | 0.15 | Kimwipes | 250 | 0.06 | 1340 | 620 | 1.791e-07 | 335000 | 250 | 0.06 | 1340 | 335000 | 0.2583 | N2 | 0.029032 | 1005.0083 | 0.026003 | 1.2073 | 2.1431e-05 | 1.5e-05 | 10 | 6.9992 | 0.69992 | 0.0080623 | 101300 |  | NASA Glenn Research Center | Cylindrical | 305 mm diameter; 610 mm height | 1 | Ground | Wire |  |  | Yes |  | 0.0147
Olson, S. L., and J. S. T’ien. “Near-Limit Flame Spread over a Thin Solid Fuel in 0.” Symposium (International) on Combustion, vol. 22, no. 1, 1988, pp. 1213–1222. The Combustion Institute. | S.L. Olson, P.V. Ferkul, J.S. T'ien |  | Flat | 0.15 m x 0.03 m x 0.000076 m | 3.8e-05 | 0.15 | Kimwipes | 250 | 0.06 | 1340 | 620 | 1.791e-07 | 335000 | 250 | 0.06 | 1340 | 335000 | 0.2583 | N2 | 0.029032 | 1005.0083 | 0.026003 | 1.2073 | 2.1431e-05 | 1.5e-05 | 10 | 6.9992 | 0.69992 | 0.0080623 | 101300 |  | NASA Glenn Research Center | Cylindrical | 305 mm diameter; 610 mm height | 1 | Ground | Wire |  |  | Yes |  | 0.01533
Olson, S. L., and J. S. T’ien. “Near-Limit Flame Spread over a Thin Solid Fuel in 0.” Symposium (International) on Combustion, vol. 22, no. 1, 1988, pp. 1213–1222. The Combustion Institute. | S.L. Olson, P.V. Ferkul, J.S. T'ien |  | Flat | 0.15 m x 0.03 m x 0.000076 m | 3.8e-05 | 0.15 | Kimwipes | 250 | 0.06 | 1340 | 620 | 1.791e-07 | 335000 | 250 | 0.06 | 1340 | 335000 | 0.3037 | N2 | 0.029216 | 999.1512 | 0.026022 | 1.2149 | 2.1437e-05 | 1.5e-05 | 10 | 6.9974 | 0.69974 | 0.0080623 | 101300 |  | NASA Glenn Research Center | Cylindrical | 305 mm diameter; 610 mm height | 1 | Ground | Wire |  |  | Yes |  | 0.01974
Olson, S. L., and J. S. T’ien. “Near-Limit Flame Spread over a Thin Solid Fuel in 0.” Symposium (International) on Combustion, vol. 22, no. 1, 1988, pp. 1213–1222. The Combustion Institute. | S.L. Olson, P.V. Ferkul, J.S. T'ien |  | Flat | 0.15 m x 0.03 m x 0.000076 m | 3.8e-05 | 0.15 | Kimwipes | 250 | 0.06 | 1340 | 620 | 1.791e-07 | 335000 | 250 | 0.06 | 1340 | 335000 | 0.4202 | N2 | 0.02968 | 984.7035 | 0.026068 | 1.2342 | 2.1449e-05 | 1.5e-05 | 10 | 6.9933 | 0.69933 | 0.0080623 | 101300 |  | NASA Glenn Research Center | Cylindrical | 305 mm diameter; 610 mm height | 1 | Ground | Wire |  |  | Yes |  | 0.0306
Olson, S. L., and J. S. T’ien. “Near-Limit Flame Spread over a Thin Solid Fuel in 0.” Symposium (International) on Combustion, vol. 22, no. 1, 1988, pp. 1213–1222. The Combustion Institute. | S.L. Olson, P.V. Ferkul, J.S. T'ien |  | Flat | 0.15 m x 0.03 m x 0.000076 m | 3.8e-05 | 0.15 | Kimwipes | 250 | 0.06 | 1340 | 620 | 1.791e-07 | 335000 | 250 | 0.06 | 1340 | 335000 | 0.5346 | N2 | 0.03014 | 970.8195 | 0.026114 | 1.2534 | 2.1461e-05 | 1.5e-05 | 10 | 6.9893 | 0.69893 | 0.0080623 | 101300 |  | NASA Glenn Research Center | Cylindrical | 305 mm diameter; 610 mm height | 1 | Ground | Wire |  |  | Yes |  | 0.03622
Olson, S. L., and J. S. T’ien. “Near-Limit Flame Spread over a Thin Solid Fuel in 0.” Symposium (International) on Combustion, vol. 22, no. 1, 1988, pp. 1213–1222. The Combustion Institute. | S.L. Olson, P.V. Ferkul, J.S. T'ien |  | Flat | 0.15 m x 0.03 m x 0.000076 m | 3.8e-05 | 0.15 | Kimwipes | 250 | 0.06 | 1340 | 620 | 1.791e-07 | 335000 | 250 | 0.06 | 1340 | 335000 | 0.6257 | N2 | 0.030504 | 960.1298 | 0.02615 | 1.2685 | 2.1471e-05 | 1.5e-05 | 10 | 6.9862 | 0.69862 | 0.0080623 | 101300 |  | NASA Glenn Research Center | Cylindrical | 305 mm diameter; 610 mm height | 1 | Ground | Wire |  |  | Yes |  | 0.04342
Olson, S. L., and J. S. T’ien. “Near-Limit Flame Spread over a Thin Solid Fuel in 0.” Symposium (International) on Combustion, vol. 22, no. 1, 1988, pp. 1213–1222. The Combustion Institute. | S.L. Olson, P.V. Ferkul, J.S. T'ien |  | Flat | 0.15 m x 0.03 m x 0.000076 m | 3.8e-05 | 0.15 | Kimwipes | 250 | 0.06 | 1340 | 620 | 1.791e-07 | 335000 | 250 | 0.06 | 1340 | 335000 | 0.8321 | N2 | 0.031328 | 936.8488 | 0.026233 | 1.3028 | 2.1494e-05 | 1.4e-05 | 10.7143 | 6.9787 | 0.65135 | 0.0080623 | 101300 |  | NASA Glenn Research Center | Cylindrical | 305 mm diameter; 610 mm height | 1 | Ground | Wire |  |  | Yes |  | 0.0529
Olson, S. L., and J. S. T’ien. “Near-Limit Flame Spread over a Thin Solid Fuel in 0.” Symposium (International) on Combustion, vol. 22, no. 1, 1988, pp. 1213–1222. The Combustion Institute. | S.L. Olson, P.V. Ferkul, J.S. T'ien |  | Flat | 0.15 m x 0.03 m x 0.000076 m | 3.8e-05 | 0.15 | Kimwipes | 250 | 0.06 | 1340 | 620 | 1.791e-07 | 335000 | 250 | 0.06 | 1340 | 335000 | 1 | N2 | 0.032 | 918.75 | 0.0263 | 1.3307 | 2.1512e-05 | 1.4e-05 | 10.7143 | 6.9729 | 0.65081 | 0.0080623 | 101300 |  | NASA Glenn Research Center | Cylindrical | 305 mm diameter; 610 mm height | 1 | Ground | Wire |  |  | Yes |  | 0.07704
Olson, S. L., and J. S. T’ien. “Near-Limit Flame Spread over a Thin Solid Fuel in 0.” Symposium (International) on Combustion, vol. 22, no. 1, 1988, pp. 1213–1222. The Combustion Institute. | S.L. Olson, P.V. Ferkul, J.S. T'ien |  | Flat | 0.15 m x 0.03 m x 0.000076 m | 3.8e-05 | 0.15 | Kimwipes | 250 | 0.06 | 1340 | 620 | 1.791e-07 | 335000 | 250 | 0.06 | 1340 | 335000 | 0.2142 | N2 | 0.028856 | 1010.6806 | 0.025986 | 1.2 | 2.1427e-05 | 1.5e-05 | 10 | 7.0006 | 0.70006 | 0.0080623 | 101300 |  | NASA Glenn Research Center | Cylindrical | 305 mm diameter; 610 mm height | 1 | Ground | Wire |  |  | Yes |  | 0.005441
Olson, S. L., and J. S. T’ien. “Near-Limit Flame Spread over a Thin Solid Fuel in 0.” Symposium (International) on Combustion, vol. 22, no. 1, 1988, pp. 1213–1222. The Combustion Institute. | S.L. Olson, P.V. Ferkul, J.S. T'ien |  | Flat | 0.15 m x 0.03 m x 0.000076 m | 3.8e-05 | 0.15 | Kimwipes | 250 | 0.06 | 1340 | 620 | 1.791e-07 | 335000 | 250 | 0.06 | 1340 | 335000 | 0.2352 | N2 | 0.02894 | 1007.9648 | 0.025994 | 1.2035 | 2.1429e-05 | 1.5e-05 | 10 | 6.9999 | 0.69999 | 0.0080623 | 101300 |  | NASA Glenn Research Center | Cylindrical | 305 mm diameter; 610 mm height | 0.0001 | Drop Tower | Wire |  |  | Yes |  | 0.005711
Olson, S. L., and J. S. T’ien. “Near-Limit Flame Spread over a Thin Solid Fuel in 0.” Symposium (International) on Combustion, vol. 22, no. 1, 1988, pp. 1213–1222. The Combustion Institute. | S.L. Olson, P.V. Ferkul, J.S. T'ien |  | Flat | 0.15 m x 0.03 m x 0.000076 m | 3.8e-05 | 0.15 | Kimwipes | 250 | 0.06 | 1340 | 620 | 1.791e-07 | 335000 | 250 | 0.06 | 1340 | 335000 | 0.2595 | N2 | 0.02904 | 1004.7521 | 0.026004 | 1.2076 | 2.1432e-05 | 1.5e-05 | 10 | 6.999 | 0.6999 | 0.0080623 | 101300 |  | NASA Glenn Research Center | Cylindrical | 305 mm diameter; 610 mm height | 0.0001 | Drop Tower | Wire |  |  | Yes |  | 0.01107
Olson, S. L., and J. S. T’ien. “Near-Limit Flame Spread over a Thin Solid Fuel in 0.” Symposium (International) on Combustion, vol. 22, no. 1, 1988, pp. 1213–1222. The Combustion Institute. | S.L. Olson, P.V. Ferkul, J.S. T'ien |  | Flat | 0.15 m x 0.03 m x 0.000076 m | 3.8e-05 | 0.15 | Kimwipes | 250 | 0.06 | 1340 | 620 | 1.791e-07 | 335000 | 250 | 0.06 | 1340 | 335000 | 0.2835 | N2 | 0.029136 | 1001.6886 | 0.026014 | 1.2116 | 2.1434e-05 | 1.5e-05 | 10 | 6.9981 | 0.69981 | 0.0080623 | 101300 |  | NASA Glenn Research Center | Cylindrical | 305 mm diameter; 610 mm height | 0.0001 | Drop Tower | Wire |  |  | Yes |  | 0.01283
Olson, S. L., and J. S. T’ien. “Near-Limit Flame Spread over a Thin Solid Fuel in 0.” Symposium (International) on Combustion, vol. 22, no. 1, 1988, pp. 1213–1222. The Combustion Institute. | S.L. Olson, P.V. Ferkul, J.S. T'ien |  | Flat | 0.15 m x 0.03 m x 0.000076 m | 3.8e-05 | 0.15 | Kimwipes | 250 | 0.06 | 1340 | 620 | 1.791e-07 | 335000 | 250 | 0.06 | 1340 | 335000 | 0.3144 | N2 | 0.029256 | 997.8876 | 0.026026 | 1.2166 | 2.1438e-05 | 1.5e-05 | 10 | 6.997 | 0.6997 | 0.0080623 | 101300 |  | NASA Glenn Research Center | Cylindrical | 305 mm diameter; 610 mm height | 0.0001 | Drop Tower | Wire |  |  | Yes |  | 0.01714
Olson, S. L., and J. S. T’ien. “Near-Limit Flame Spread over a Thin Solid Fuel in 0.” Symposium (International) on Combustion, vol. 22, no. 1, 1988, pp. 1213–1222. The Combustion Institute. | S.L. Olson, P.V. Ferkul, J.S. T'ien |  | Flat | 0.15 m x 0.03 m x 0.000076 m | 3.8e-05 | 0.15 | Kimwipes | 250 | 0.06 | 1340 | 620 | 1.791e-07 | 335000 | 250 | 0.06 | 1340 | 335000 | 0.3128 | N2 | 0.029252 | 998.0138 | 0.026025 | 1.2164 | 2.1437e-05 | 1.5e-05 | 10 | 6.9972 | 0.69972 | 0.0080623 | 101300 |  | NASA Glenn Research Center | Cylindrical | 305 mm diameter; 610 mm height | 0.0001 | Drop Tower | Wire |  |  | Yes |  | 0.01796
Olson, S. L., and J. S. T’ien. “Near-Limit Flame Spread over a Thin Solid Fuel in 0.” Symposium (International) on Combustion, vol. 22, no. 1, 1988, pp. 1213–1222. The Combustion Institute. | S.L. Olson, P.V. Ferkul, J.S. T'ien |  | Flat | 0.15 m x 0.03 m x 0.000076 m | 3.8e-05 | 0.15 | Kimwipes | 250 | 0.06 | 1340 | 620 | 1.791e-07 | 335000 | 250 | 0.06 | 1340 | 335000 | 0.3128 | N2 | 0.029252 | 998.0138 | 0.026025 | 1.2164 | 2.1437e-05 | 1.5e-05 | 10 | 6.9972 | 0.69972 | 0.0080623 | 101300 |  | NASA Glenn Research Center | Cylindrical | 305 mm diameter; 610 mm height | 0.0001 | Drop Tower | Wire |  |  | Yes |  | 0.0191
Olson, S. L., and J. S. T’ien. “Near-Limit Flame Spread over a Thin Solid Fuel in 0.” Symposium (International) on Combustion, vol. 22, no. 1, 1988, pp. 1213–1222. The Combustion Institute. | S.L. Olson, P.V. Ferkul, J.S. T'ien |  | Flat | 0.15 m x 0.03 m x 0.000076 m | 3.8e-05 | 0.15 | Kimwipes | 250 | 0.06 | 1340 | 620 | 1.791e-07 | 335000 | 250 | 0.06 | 1340 | 335000 | 0.3625 | N2 | 0.029452 | 991.7459 | 0.026045 | 1.2247 | 2.1443e-05 | 1.5e-05 | 10 | 6.9954 | 0.69954 | 0.0080623 | 101300 |  | NASA Glenn Research Center | Cylindrical | 305 mm diameter; 610 mm height | 0.0001 | Drop Tower | Wire |  |  | Yes |  | 0.02184
Olson, S. L., and J. S. T’ien. “Near-Limit Flame Spread over a Thin Solid Fuel in 0.” Symposium (International) on Combustion, vol. 22, no. 1, 1988, pp. 1213–1222. The Combustion Institute. | S.L. Olson, P.V. Ferkul, J.S. T'ien |  | Flat | 0.15 m x 0.03 m x 0.000076 m | 3.8e-05 | 0.15 | Kimwipes | 250 | 0.06 | 1340 | 620 | 1.791e-07 | 335000 | 250 | 0.06 | 1340 | 335000 | 0.4264 | N2 | 0.029704 | 983.9685 | 0.02607 | 1.2352 | 2.1449e-05 | 1.5e-05 | 10 | 6.9932 | 0.69932 | 0.0080623 | 101300 |  | NASA Glenn Research Center | Cylindrical | 305 mm diameter; 610 mm height | 0.0001 | Drop Tower | Wire |  |  | Yes |  | 0.02669
Olson, S. L., and J. S. T’ien. “Near-Limit Flame Spread over a Thin Solid Fuel in 0.” Symposium (International) on Combustion, vol. 22, no. 1, 1988, pp. 1213–1222. The Combustion Institute. | S.L. Olson, P.V. Ferkul, J.S. T'ien |  | Flat | 0.15 m x 0.03 m x 0.000076 m | 3.8e-05 | 0.15 | Kimwipes | 250 | 0.06 | 1340 | 620 | 1.791e-07 | 335000 | 250 | 0.06 | 1340 | 335000 | 0.4202 | N2 | 0.02968 | 984.7035 | 0.026068 | 1.2342 | 2.1449e-05 | 1.5e-05 | 10 | 6.9933 | 0.69933 | 0.0080623 | 101300 |  | NASA Glenn Research Center | Cylindrical | 305 mm diameter; 610 mm height | 0.0001 | Drop Tower | Wire |  |  | Yes |  | 0.02758
Olson, S. L., and J. S. T’ien. “Near-Limit Flame Spread over a Thin Solid Fuel in 0.” Symposium (International) on Combustion, vol. 22, no. 1, 1988, pp. 1213–1222. The Combustion Institute. | S.L. Olson, P.V. Ferkul, J.S. T'ien |  | Flat | 0.15 m x 0.03 m x 0.000076 m | 3.8e-05 | 0.15 | Kimwipes | 250 | 0.06 | 1340 | 620 | 1.791e-07 | 335000 | 250 | 0.06 | 1340 | 335000 | 0.5294 | N2 | 0.030116 | 971.5334 | 0.026112 | 1.2524 | 2.1461e-05 | 1.5e-05 | 10 | 6.9894 | 0.69894 | 0.0080623 | 101300 |  | NASA Glenn Research Center | Cylindrical | 305 mm diameter; 610 mm height | 0.0001 | Drop Tower | Wire |  |  | Yes |  | 0.03869
Olson, S. L., and J. S. T’ien. “Near-Limit Flame Spread over a Thin Solid Fuel in 0.” Symposium (International) on Combustion, vol. 22, no. 1, 1988, pp. 1213–1222. The Combustion Institute. | S.L. Olson, P.V. Ferkul, J.S. T'ien |  | Flat | 0.15 m x 0.03 m x 0.000076 m | 3.8e-05 | 0.15 | Kimwipes | 250 | 0.06 | 1340 | 620 | 1.791e-07 | 335000 | 250 | 0.06 | 1340 | 335000 | 0.635 | N2 | 0.03054 | 959.0864 | 0.026154 | 1.27 | 2.1472e-05 | 1.5e-05 | 10 | 6.9857 | 0.69857 | 0.0080623 | 101300 |  | NASA Glenn Research Center | Cylindrical | 305 mm diameter; 610 mm height | 0.0001 | Drop Tower | Wire |  |  | Yes |  | 0.04662
Olson, S. L., and J. S. T’ien. “Near-Limit Flame Spread over a Thin Solid Fuel in 0.” Symposium (International) on Combustion, vol. 22, no. 1, 1988, pp. 1213–1222. The Combustion Institute. | S.L. Olson, P.V. Ferkul, J.S. T'ien |  | Flat | 0.15 m x 0.03 m x 0.000076 m | 3.8e-05 | 0.15 | Kimwipes | 250 | 0.06 | 1340 | 620 | 1.791e-07 | 335000 | 250 | 0.06 | 1340 | 335000 | 0.6226 | N2 | 0.030492 | 960.4782 | 0.026149 | 1.268 | 2.1471e-05 | 1.5e-05 | 10 | 6.9862 | 0.69862 | 0.0080623 | 101300 |  | NASA Glenn Research Center | Cylindrical | 305 mm diameter; 610 mm height | 0.0001 | Drop Tower | Wire |  |  | Yes |  | 0.04979
Olson, S. L., and J. S. T’ien. “Near-Limit Flame Spread over a Thin Solid Fuel in 0.” Symposium (International) on Combustion, vol. 22, no. 1, 1988, pp. 1213–1222. The Combustion Institute. | S.L. Olson, P.V. Ferkul, J.S. T'ien |  | Flat | 0.15 m x 0.03 m x 0.000076 m | 3.8e-05 | 0.15 | Kimwipes | 250 | 0.06 | 1340 | 620 | 1.791e-07 | 335000 | 250 | 0.06 | 1340 | 335000 | 0.8403 | N2 | 0.03136 | 935.9694 | 0.026236 | 1.3041 | 2.1495e-05 | 1.4e-05 | 10.7143 | 6.9785 | 0.65133 | 0.0080623 | 101300 |  | NASA Glenn Research Center | Cylindrical | 305 mm diameter; 610 mm height | 0.0001 | Drop Tower | Wire |  |  | Yes |  | 0.0633
Olson, S. L., and J. S. T’ien. “Near-Limit Flame Spread over a Thin Solid Fuel in 0.” Symposium (International) on Combustion, vol. 22, no. 1, 1988, pp. 1213–1222. The Combustion Institute. | S.L. Olson, P.V. Ferkul, J.S. T'ien |  | Flat | 0.15 m x 0.03 m x 0.000076 m | 3.8e-05 | 0.15 | Kimwipes | 250 | 0.06 | 1340 | 620 | 1.791e-07 | 335000 | 250 | 0.06 | 1340 | 335000 | 1 | N2 | 0.032 | 918.75 | 0.0263 | 1.3307 | 2.1512e-05 | 1.4e-05 | 10.7143 | 6.9729 | 0.65081 | 0.0080623 | 101300 |  | NASA Glenn Research Center | Cylindrical | 305 mm diameter; 610 mm height | 0.0001 | Drop Tower | Wire |  |  | Yes |  | 0.07383
Olson, S. L., and J. S. T’ien. “Near-Limit Flame Spread over a Thin Solid Fuel in 0.” Symposium (International) on Combustion, vol. 22, no. 1, 1988, pp. 1213–1222. The Combustion Institute. | S.L. Olson, P.V. Ferkul, J.S. T'ien |  | Flat | 0.15 m x 0.03 m x 0.000152 m | 7.6e-05 | 0.15 | Kimwipes | 250 | 0.06 | 1340 | 620 | 1.791e-07 | 335000 | 250 | 0.06 | 1340 | 335000 | 0.171 | N2 | 0.028684 | 1016.2913 | 0.025968 | 1.1928 | 2.1421e-05 | 1.6e-05 | 9.375 | 7.0023 | 0.74692 | 0.032249 | 101300 |  | NASA Glenn Research Center | Cylindrical | 305 mm diameter; 610 mm height | 1 | Ground | Wire |  |  | Yes |  | 0.002884
Olson, S. L., and J. S. T’ien. “Near-Limit Flame Spread over a Thin Solid Fuel in 0.” Symposium (International) on Combustion, vol. 22, no. 1, 1988, pp. 1213–1222. The Combustion Institute. | S.L. Olson, P.V. Ferkul, J.S. T'ien |  | Flat | 0.15 m x 0.03 m x 0.000152 m | 7.6e-05 | 0.15 | Kimwipes | 250 | 0.06 | 1340 | 620 | 1.791e-07 | 335000 | 250 | 0.06 | 1340 | 335000 | 0.1696 | N2 | 0.02868 | 1016.4226 | 0.025968 | 1.1926 | 2.1422e-05 | 1.6e-05 | 9.375 | 7.0023 | 0.74691 | 0.032249 | 101300 |  | NASA Glenn Research Center | Cylindrical | 305 mm diameter; 610 mm height | 1 | Ground | Wire |  |  | Yes |  | 0.003287
Olson, S. L., and J. S. T’ien. “Near-Limit Flame Spread over a Thin Solid Fuel in 0.” Symposium (International) on Combustion, vol. 22, no. 1, 1988, pp. 1213–1222. The Combustion Institute. | S.L. Olson, P.V. Ferkul, J.S. T'ien |  | Flat | 0.15 m x 0.03 m x 0.000152 m | 7.6e-05 | 0.15 | Kimwipes | 250 | 0.06 | 1340 | 620 | 1.791e-07 | 335000 | 250 | 0.06 | 1340 | 335000 | 0.173 | N2 | 0.028692 | 1016.0289 | 0.025969 | 1.1931 | 2.1422e-05 | 1.6e-05 | 9.375 | 7.0022 | 0.7469 | 0.032249 | 101300 |  | NASA Glenn Research Center | Cylindrical | 305 mm diameter; 610 mm height | 1 | Ground | Wire |  |  | Yes |  | 0.00338
Olson, S. L., and J. S. T’ien. “Near-Limit Flame Spread over a Thin Solid Fuel in 0.” Symposium (International) on Combustion, vol. 22, no. 1, 1988, pp. 1213–1222. The Combustion Institute. | S.L. Olson, P.V. Ferkul, J.S. T'ien |  | Flat | 0.15 m x 0.03 m x 0.000152 m | 7.6e-05 | 0.15 | Kimwipes | 250 | 0.06 | 1340 | 620 | 1.791e-07 | 335000 | 250 | 0.06 | 1340 | 335000 | 0.2145 | N2 | 0.02886 | 1010.5509 | 0.025986 | 1.2001 | 2.1427e-05 | 1.5e-05 | 10 | 7.0006 | 0.70006 | 0.032249 | 101300 |  | NASA Glenn Research Center | Cylindrical | 305 mm diameter; 610 mm height | 1 | Ground | Wire |  |  | Yes |  | 0.006008
Olson, S. L., and J. S. T’ien. “Near-Limit Flame Spread over a Thin Solid Fuel in 0.” Symposium (International) on Combustion, vol. 22, no. 1, 1988, pp. 1213–1222. The Combustion Institute. | S.L. Olson, P.V. Ferkul, J.S. T'ien |  | Flat | 0.15 m x 0.03 m x 0.000152 m | 7.6e-05 | 0.15 | Kimwipes | 250 | 0.06 | 1340 | 620 | 1.791e-07 | 335000 | 250 | 0.06 | 1340 | 335000 | 0.2137 | N2 | 0.028856 | 1010.6806 | 0.025986 | 1.2 | 2.1427e-05 | 1.5e-05 | 10 | 7.0006 | 0.70006 | 0.032249 | 101300 |  | NASA Glenn Research Center | Cylindrical | 305 mm diameter; 610 mm height | 1 | Ground | Wire |  |  | Yes |  | 0.006752
Olson, S. L., and J. S. T’ien. “Near-Limit Flame Spread over a Thin Solid Fuel in 0.” Symposium (International) on Combustion, vol. 22, no. 1, 1988, pp. 1213–1222. The Combustion Institute. | S.L. Olson, P.V. Ferkul, J.S. T'ien |  | Flat | 0.15 m x 0.03 m x 0.000152 m | 7.6e-05 | 0.15 | Kimwipes | 250 | 0.06 | 1340 | 620 | 1.791e-07 | 335000 | 250 | 0.06 | 1340 | 335000 | 0.254 | N2 | 0.029016 | 1005.5211 | 0.026002 | 1.2066 | 2.1431e-05 | 1.5e-05 | 10 | 6.9991 | 0.69991 | 0.032249 | 101300 |  | NASA Glenn Research Center | Cylindrical | 305 mm diameter; 610 mm height | 1 | Ground | Wire |  |  | Yes |  | 0.00853
Olson, S. L., and J. S. T’ien. “Near-Limit Flame Spread over a Thin Solid Fuel in 0.” Symposium (International) on Combustion, vol. 22, no. 1, 1988, pp. 1213–1222. The Combustion Institute. | S.L. Olson, P.V. Ferkul, J.S. T'ien |  | Flat | 0.15 m x 0.03 m x 0.000152 m | 7.6e-05 | 0.15 | Kimwipes | 250 | 0.06 | 1340 | 620 | 1.791e-07 | 335000 | 250 | 0.06 | 1340 | 335000 | 0.2566 | N2 | 0.029028 | 1005.1364 | 0.026003 | 1.2071 | 2.1431e-05 | 1.5e-05 | 10 | 6.9991 | 0.69991 | 0.032249 | 101300 |  | NASA Glenn Research Center | Cylindrical | 305 mm diameter; 610 mm height | 1 | Ground | Wire |  |  | Yes |  | 0.00915
Olson, S. L., and J. S. T’ien. “Near-Limit Flame Spread over a Thin Solid Fuel in 0.” Symposium (International) on Combustion, vol. 22, no. 1, 1988, pp. 1213–1222. The Combustion Institute. | S.L. Olson, P.V. Ferkul, J.S. T'ien |  | Flat | 0.15 m x 0.03 m x 0.000152 m | 7.6e-05 | 0.15 | Kimwipes | 250 | 0.06 | 1340 | 620 | 1.791e-07 | 335000 | 250 | 0.06 | 1340 | 335000 | 0.253 | N2 | 0.029012 | 1005.6494 | 0.026001 | 1.2065 | 2.1431e-05 | 1.5e-05 | 10 | 6.9993 | 0.69993 | 0.032249 | 101300 |  | NASA Glenn Research Center | Cylindrical | 305 mm diameter; 610 mm height | 1 | Ground | Wire |  |  | Yes |  | 0.009454
Olson, S. L., and J. S. T’ien. “Near-Limit Flame Spread over a Thin Solid Fuel in 0.” Symposium (International) on Combustion, vol. 22, no. 1, 1988, pp. 1213–1222. The Combustion Institute. | S.L. Olson, P.V. Ferkul, J.S. T'ien |  | Flat | 0.15 m x 0.03 m x 0.000152 m | 7.6e-05 | 0.15 | Kimwipes | 250 | 0.06 | 1340 | 620 | 1.791e-07 | 335000 | 250 | 0.06 | 1340 | 335000 | 0.2887 | N2 | 0.029156 | 1001.053 | 0.026016 | 1.2124 | 2.1435e-05 | 1.5e-05 | 10 | 6.9979 | 0.69979 | 0.032249 | 101300 |  | NASA Glenn Research Center | Cylindrical | 305 mm diameter; 610 mm height | 1 | Ground | Wire |  |  | Yes |  | 0.01028
Olson, S. L., and J. S. T’ien. “Near-Limit Flame Spread over a Thin Solid Fuel in 0.” Symposium (International) on Combustion, vol. 22, no. 1, 1988, pp. 1213–1222. The Combustion Institute. | S.L. Olson, P.V. Ferkul, J.S. T'ien |  | Flat | 0.15 m x 0.03 m x 0.000152 m | 7.6e-05 | 0.15 | Kimwipes | 250 | 0.06 | 1340 | 620 | 1.791e-07 | 335000 | 250 | 0.06 | 1340 | 335000 | 0.3066 | N2 | 0.029228 | 998.7717 | 0.026023 | 1.2154 | 2.1437e-05 | 1.5e-05 | 10 | 6.9973 | 0.69973 | 0.032249 | 101300 |  | NASA Glenn Research Center | Cylindrical | 305 mm diameter; 610 mm height | 1 | Ground | Wire |  |  | Yes |  | 0.01206
Olson, S. L., and J. S. T’ien. “Near-Limit Flame Spread over a Thin Solid Fuel in 0.” Symposium (International) on Combustion, vol. 22, no. 1, 1988, pp. 1213–1222. The Combustion Institute. | S.L. Olson, P.V. Ferkul, J.S. T'ien |  | Flat | 0.15 m x 0.03 m x 0.000152 m | 7.6e-05 | 0.15 | Kimwipes | 250 | 0.06 | 1340 | 620 | 1.791e-07 | 335000 | 250 | 0.06 | 1340 | 335000 | 0.42 | N2 | 0.02968 | 984.7035 | 0.026068 | 1.2342 | 2.1449e-05 | 1.5e-05 | 10 | 6.9933 | 0.69933 | 0.032249 | 101300 |  | NASA Glenn Research Center | Cylindrical | 305 mm diameter; 610 mm height | 1 | Ground | Wire |  |  | Yes |  | 0.01688
Olson, S. L., and J. S. T’ien. “Near-Limit Flame Spread over a Thin Solid Fuel in 0.” Symposium (International) on Combustion, vol. 22, no. 1, 1988, pp. 1213–1222. The Combustion Institute. | S.L. Olson, P.V. Ferkul, J.S. T'ien |  | Flat | 0.15 m x 0.03 m x 0.000152 m | 7.6e-05 | 0.15 | Kimwipes | 250 | 0.06 | 1340 | 620 | 1.791e-07 | 335000 | 250 | 0.06 | 1340 | 335000 | 0.4161 | N2 | 0.029664 | 985.1942 | 0.026066 | 1.2336 | 2.1448e-05 | 1.5e-05 | 10 | 6.9936 | 0.69936 | 0.032249 | 101300 |  | NASA Glenn Research Center | Cylindrical | 305 mm diameter; 610 mm height | 1 | Ground | Wire |  |  | Yes |  | 0.01769
Olson, S. L., and J. S. T’ien. “Near-Limit Flame Spread over a Thin Solid Fuel in 0.” Symposium (International) on Combustion, vol. 22, no. 1, 1988, pp. 1213–1222. The Combustion Institute. | S.L. Olson, P.V. Ferkul, J.S. T'ien |  | Flat | 0.15 m x 0.03 m x 0.000152 m | 7.6e-05 | 0.15 | Kimwipes | 250 | 0.06 | 1340 | 620 | 1.791e-07 | 335000 | 250 | 0.06 | 1340 | 335000 | 0.5219 | N2 | 0.030088 | 972.3677 | 0.026109 | 1.2512 | 2.146e-05 | 1.5e-05 | 10 | 6.9897 | 0.69897 | 0.032249 | 101300 |  | NASA Glenn Research Center | Cylindrical | 305 mm diameter; 610 mm height | 1 | Ground | Wire |  |  | Yes |  | 0.02298
Olson, S. L., and J. S. T’ien. “Near-Limit Flame Spread over a Thin Solid Fuel in 0.” Symposium (International) on Combustion, vol. 22, no. 1, 1988, pp. 1213–1222. The Combustion Institute. | S.L. Olson, P.V. Ferkul, J.S. T'ien |  | Flat | 0.15 m x 0.03 m x 0.000152 m | 7.6e-05 | 0.15 | Kimwipes | 250 | 0.06 | 1340 | 620 | 1.791e-07 | 335000 | 250 | 0.06 | 1340 | 335000 | 0.6294 | N2 | 0.030516 | 959.7818 | 0.026152 | 1.269 | 2.1472e-05 | 1.5e-05 | 10 | 6.9858 | 0.69858 | 0.032249 | 101300 |  | NASA Glenn Research Center | Cylindrical | 305 mm diameter; 610 mm height | 1 | Ground | Wire |  |  | Yes |  | 0.02931
Olson, S. L., and J. S. T’ien. “Near-Limit Flame Spread over a Thin Solid Fuel in 0.” Symposium (International) on Combustion, vol. 22, no. 1, 1988, pp. 1213–1222. The Combustion Institute. | S.L. Olson, P.V. Ferkul, J.S. T'ien |  | Flat | 0.15 m x 0.03 m x 0.000152 m | 7.6e-05 | 0.15 | Kimwipes | 250 | 0.06 | 1340 | 620 | 1.791e-07 | 335000 | 250 | 0.06 | 1340 | 335000 | 0.8481 | N2 | 0.031392 | 935.0917 | 0.026239 | 1.3054 | 2.1495e-05 | 1.4e-05 | 10.7143 | 6.9783 | 0.65131 | 0.032249 | 101300 |  | NASA Glenn Research Center | Cylindrical | 305 mm diameter; 610 mm height | 1 | Ground | Wire |  |  | Yes |  | 0.03468
Olson, S. L., and J. S. T’ien. “Near-Limit Flame Spread over a Thin Solid Fuel in 0.” Symposium (International) on Combustion, vol. 22, no. 1, 1988, pp. 1213–1222. The Combustion Institute. | S.L. Olson, P.V. Ferkul, J.S. T'ien |  | Flat | 0.15 m x 0.03 m x 0.000152 m | 7.6e-05 | 0.15 | Kimwipes | 250 | 0.06 | 1340 | 620 | 1.791e-07 | 335000 | 250 | 0.06 | 1340 | 335000 | 1 | N2 | 0.032 | 918.75 | 0.0263 | 1.3307 | 2.1512e-05 | 1.4e-05 | 10.7143 | 6.9729 | 0.65081 | 0.032249 | 101300 |  | NASA Glenn Research Center | Cylindrical | 305 mm diameter; 610 mm height | 1 | Ground | Wire |  |  | Yes |  | 0.03844
Olson, S. L., and J. S. T’ien. “Near-Limit Flame Spread over a Thin Solid Fuel in 0.” Symposium (International) on Combustion, vol. 22, no. 1, 1988, pp. 1213–1222. The Combustion Institute. | S.L. Olson, P.V. Ferkul, J.S. T'ien |  | Flat | 0.15 m x 0.03 m x 0.000152 m | 7.6e-05 | 0.15 | Kimwipes | 250 | 0.06 | 1340 | 620 | 1.791e-07 | 335000 | 250 | 0.06 | 1340 | 335000 | 0.2645 | N2 | 0.02906 | 1004.1122 | 0.026006 | 1.2084 | 2.1432e-05 | 1.5e-05 | 10 | 6.9989 | 0.69989 | 0.032249 | 101300 |  | NASA Glenn Research Center | Cylindrical | 305 mm diameter; 610 mm height | 0.0001 | Drop Tower | Wire |  |  | Yes |  | 0.002602
Olson, S. L., and J. S. T’ien. “Near-Limit Flame Spread over a Thin Solid Fuel in 0.” Symposium (International) on Combustion, vol. 22, no. 1, 1988, pp. 1213–1222. The Combustion Institute. | S.L. Olson, P.V. Ferkul, J.S. T'ien |  | Flat | 0.15 m x 0.03 m x 0.000152 m | 7.6e-05 | 0.15 | Kimwipes | 250 | 0.06 | 1340 | 620 | 1.791e-07 | 335000 | 250 | 0.06 | 1340 | 335000 | 0.2843 | N2 | 0.029136 | 1001.6886 | 0.026014 | 1.2116 | 2.1434e-05 | 1.5e-05 | 10 | 6.9981 | 0.69981 | 0.032249 | 101300 |  | NASA Glenn Research Center | Cylindrical | 305 mm diameter; 610 mm height | 0.0001 | Drop Tower | Wire |  |  | Yes |  | 0.003729
Olson, S. L., and J. S. T’ien. “Near-Limit Flame Spread over a Thin Solid Fuel in 0.” Symposium (International) on Combustion, vol. 22, no. 1, 1988, pp. 1213–1222. The Combustion Institute. | S.L. Olson, P.V. Ferkul, J.S. T'ien |  | Flat | 0.15 m x 0.03 m x 0.000152 m | 7.6e-05 | 0.15 | Kimwipes | 250 | 0.06 | 1340 | 620 | 1.791e-07 | 335000 | 250 | 0.06 | 1340 | 335000 | 0.2777 | N2 | 0.029112 | 1002.4526 | 0.026011 | 1.2106 | 2.1433e-05 | 1.5e-05 | 10 | 6.9985 | 0.69985 | 0.032249 | 101300 |  | NASA Glenn Research Center | Cylindrical | 305 mm diameter; 610 mm height | 0.0001 | Drop Tower | Wire |  |  | Yes |  | 0.004056
Olson, S. L., and J. S. T’ien. “Near-Limit Flame Spread over a Thin Solid Fuel in 0.” Symposium (International) on Combustion, vol. 22, no. 1, 1988, pp. 1213–1222. The Combustion Institute. | S.L. Olson, P.V. Ferkul, J.S. T'ien |  | Flat | 0.15 m x 0.03 m x 0.000152 m | 7.6e-05 | 0.15 | Kimwipes | 250 | 0.06 | 1340 | 620 | 1.791e-07 | 335000 | 250 | 0.06 | 1340 | 335000 | 0.3036 | N2 | 0.029216 | 999.1512 | 0.026022 | 1.2149 | 2.1437e-05 | 1.5e-05 | 10 | 6.9974 | 0.69974 | 0.032249 | 101300 |  | NASA Glenn Research Center | Cylindrical | 305 mm diameter; 610 mm height | 0.0001 | Drop Tower | Wire |  |  | Yes |  | 0.004711
Olson, S. L., and J. S. T’ien. “Near-Limit Flame Spread over a Thin Solid Fuel in 0.” Symposium (International) on Combustion, vol. 22, no. 1, 1988, pp. 1213–1222. The Combustion Institute. | S.L. Olson, P.V. Ferkul, J.S. T'ien |  | Flat | 0.15 m x 0.03 m x 0.000152 m | 7.6e-05 | 0.15 | Kimwipes | 250 | 0.06 | 1340 | 620 | 1.791e-07 | 335000 | 250 | 0.06 | 1340 | 335000 | 0.3115 | N2 | 0.029248 | 998.14 | 0.026025 | 1.2163 | 2.1437e-05 | 1.5e-05 | 10 | 6.9971 | 0.69971 | 0.032249 | 101300 |  | NASA Glenn Research Center | Cylindrical | 305 mm diameter; 610 mm height | 0.0001 | Drop Tower | Wire |  |  | Yes |  | 0.005471
Olson, S. L., and J. S. T’ien. “Near-Limit Flame Spread over a Thin Solid Fuel in 0.” Symposium (International) on Combustion, vol. 22, no. 1, 1988, pp. 1213–1222. The Combustion Institute. | S.L. Olson, P.V. Ferkul, J.S. T'ien |  | Flat | 0.15 m x 0.03 m x 0.000152 m | 7.6e-05 | 0.15 | Kimwipes | 250 | 0.06 | 1340 | 620 | 1.791e-07 | 335000 | 250 | 0.06 | 1340 | 335000 | 0.3075 | N2 | 0.029232 | 998.6453 | 0.026023 | 1.2156 | 2.1437e-05 | 1.5e-05 | 10 | 6.9974 | 0.69974 | 0.032249 | 101300 |  | NASA Glenn Research Center | Cylindrical | 305 mm diameter; 610 mm height | 0.0001 | Drop Tower | Wire |  |  | Yes |  | 0.006266
Olson, S. L., and J. S. T’ien. “Near-Limit Flame Spread over a Thin Solid Fuel in 0.” Symposium (International) on Combustion, vol. 22, no. 1, 1988, pp. 1213–1222. The Combustion Institute. | S.L. Olson, P.V. Ferkul, J.S. T'ien |  | Flat | 0.15 m x 0.03 m x 0.000152 m | 7.6e-05 | 0.15 | Kimwipes | 250 | 0.06 | 1340 | 620 | 1.791e-07 | 335000 | 250 | 0.06 | 1340 | 335000 | 0.4127 | N2 | 0.029652 | 985.5625 | 0.026065 | 1.2331 | 2.1448e-05 | 1.5e-05 | 10 | 6.9936 | 0.69936 | 0.032249 | 101300 |  | NASA Glenn Research Center | Cylindrical | 305 mm diameter; 610 mm height | 0.0001 | Drop Tower | Wire |  |  | Yes |  | 0.01275
Olson, S. L., and J. S. T’ien. “Near-Limit Flame Spread over a Thin Solid Fuel in 0.” Symposium (International) on Combustion, vol. 22, no. 1, 1988, pp. 1213–1222. The Combustion Institute. | S.L. Olson, P.V. Ferkul, J.S. T'ien |  | Flat | 0.15 m x 0.03 m x 0.000152 m | 7.6e-05 | 0.15 | Kimwipes | 250 | 0.06 | 1340 | 620 | 1.791e-07 | 335000 | 250 | 0.06 | 1340 | 335000 | 0.4192 | N2 | 0.029676 | 984.8261 | 0.026068 | 1.2341 | 2.1449e-05 | 1.5e-05 | 10 | 6.9933 | 0.69933 | 0.032249 | 101300 |  | NASA Glenn Research Center | Cylindrical | 305 mm diameter; 610 mm height | 0.0001 | Drop Tower | Wire |  |  | Yes |  | 0.0142
Olson, S. L., and J. S. T’ien. “Near-Limit Flame Spread over a Thin Solid Fuel in 0.” Symposium (International) on Combustion, vol. 22, no. 1, 1988, pp. 1213–1222. The Combustion Institute. | S.L. Olson, P.V. Ferkul, J.S. T'ien |  | Flat | 0.15 m x 0.03 m x 0.000152 m | 7.6e-05 | 0.15 | Kimwipes | 250 | 0.06 | 1340 | 620 | 1.791e-07 | 335000 | 250 | 0.06 | 1340 | 335000 | 0.4196 | N2 | 0.02968 | 984.7035 | 0.026068 | 1.2342 | 2.1449e-05 | 1.5e-05 | 10 | 6.9933 | 0.69933 | 0.032249 | 101300 |  | NASA Glenn Research Center | Cylindrical | 305 mm diameter; 610 mm height | 0.0001 | Drop Tower | Wire |  |  | Yes |  | 0.01537
Olson, S. L., and J. S. T’ien. “Near-Limit Flame Spread over a Thin Solid Fuel in 0.” Symposium (International) on Combustion, vol. 22, no. 1, 1988, pp. 1213–1222. The Combustion Institute. | S.L. Olson, P.V. Ferkul, J.S. T'ien |  | Flat | 0.15 m x 0.03 m x 0.000152 m | 7.6e-05 | 0.15 | Kimwipes | 250 | 0.06 | 1340 | 620 | 1.791e-07 | 335000 | 250 | 0.06 | 1340 | 335000 | 0.5211 | N2 | 0.030084 | 972.487 | 0.026108 | 1.251 | 2.146e-05 | 1.5e-05 | 10 | 6.9899 | 0.69899 | 0.032249 | 101300 |  | NASA Glenn Research Center | Cylindrical | 305 mm diameter; 610 mm height | 0.0001 | Drop Tower | Wire |  |  | Yes |  | 0.01988
Olson, S. L., and J. S. T’ien. “Near-Limit Flame Spread over a Thin Solid Fuel in 0.” Symposium (International) on Combustion, vol. 22, no. 1, 1988, pp. 1213–1222. The Combustion Institute. | S.L. Olson, P.V. Ferkul, J.S. T'ien |  | Flat | 0.15 m x 0.03 m x 0.000152 m | 7.6e-05 | 0.15 | Kimwipes | 250 | 0.06 | 1340 | 620 | 1.791e-07 | 335000 | 250 | 0.06 | 1340 | 335000 | 0.5216 | N2 | 0.030088 | 972.3677 | 0.026109 | 1.2512 | 2.146e-05 | 1.5e-05 | 10 | 6.9897 | 0.69897 | 0.032249 | 101300 |  | NASA Glenn Research Center | Cylindrical | 305 mm diameter; 610 mm height | 0.0001 | Drop Tower | Wire |  |  | Yes |  | 0.02183
Olson, S. L., and J. S. T’ien. “Near-Limit Flame Spread over a Thin Solid Fuel in 0.” Symposium (International) on Combustion, vol. 22, no. 1, 1988, pp. 1213–1222. The Combustion Institute. | S.L. Olson, P.V. Ferkul, J.S. T'ien |  | Flat | 0.15 m x 0.03 m x 0.000152 m | 7.6e-05 | 0.15 | Kimwipes | 250 | 0.06 | 1340 | 620 | 1.791e-07 | 335000 | 250 | 0.06 | 1340 | 335000 | 0.6337 | N2 | 0.030536 | 959.2023 | 0.026154 | 1.2698 | 2.1473e-05 | 1.5e-05 | 10 | 6.9857 | 0.69857 | 0.032249 | 101300 |  | NASA Glenn Research Center | Cylindrical | 305 mm diameter; 610 mm height | 0.0001 | Drop Tower | Wire |  |  | Yes |  | 0.02256
Olson, S. L., and J. S. T’ien. “Near-Limit Flame Spread over a Thin Solid Fuel in 0.” Symposium (International) on Combustion, vol. 22, no. 1, 1988, pp. 1213–1222. The Combustion Institute. | S.L. Olson, P.V. Ferkul, J.S. T'ien |  | Flat | 0.15 m x 0.03 m x 0.000152 m | 7.6e-05 | 0.15 | Kimwipes | 250 | 0.06 | 1340 | 620 | 1.791e-07 | 335000 | 250 | 0.06 | 1340 | 335000 | 0.6273 | N2 | 0.030508 | 960.0138 | 0.026151 | 1.2687 | 2.1472e-05 | 1.5e-05 | 10 | 6.986 | 0.6986 | 0.032249 | 101300 |  | NASA Glenn Research Center | Cylindrical | 305 mm diameter; 610 mm height | 0.0001 | Drop Tower | Wire |  |  | Yes |  | 0.0342
Olson, S. L., and J. S. T’ien. “Near-Limit Flame Spread over a Thin Solid Fuel in 0.” Symposium (International) on Combustion, vol. 22, no. 1, 1988, pp. 1213–1222. The Combustion Institute. | S.L. Olson, P.V. Ferkul, J.S. T'ien |  | Flat | 0.15 m x 0.03 m x 0.000152 m | 7.6e-05 | 0.15 | Kimwipes | 250 | 0.06 | 1340 | 620 | 1.791e-07 | 335000 | 250 | 0.06 | 1340 | 335000 | 0.8603 | N2 | 0.03144 | 933.7786 | 0.026244 | 1.3074 | 2.1497e-05 | 1.4e-05 | 10.7143 | 6.9778 | 0.65126 | 0.032249 | 101300 |  | NASA Glenn Research Center | Cylindrical | 305 mm diameter; 610 mm height | 0.0001 | Drop Tower | Wire |  |  | Yes |  | 0.03372
Olson, S. L., and J. S. T’ien. “Near-Limit Flame Spread over a Thin Solid Fuel in 0.” Symposium (International) on Combustion, vol. 22, no. 1, 1988, pp. 1213–1222. The Combustion Institute. | S.L. Olson, P.V. Ferkul, J.S. T'ien |  | Flat | 0.15 m x 0.03 m x 0.000152 m | 7.6e-05 | 0.15 | Kimwipes | 250 | 0.06 | 1340 | 620 | 1.791e-07 | 335000 | 250 | 0.06 | 1340 | 335000 | 0.8485 | N2 | 0.031396 | 934.9822 | 0.02624 | 1.3056 | 2.1496e-05 | 1.4e-05 | 10.7143 | 6.9781 | 0.65129 | 0.032249 | 101300 |  | NASA Glenn Research Center | Cylindrical | 305 mm diameter; 610 mm height | 0.0001 | Drop Tower | Wire |  |  | Yes |  | 0.03617
Olson, S. L., and J. S. T’ien. “Near-Limit Flame Spread over a Thin Solid Fuel in 0.” Symposium (International) on Combustion, vol. 22, no. 1, 1988, pp. 1213–1222. The Combustion Institute. | S.L. Olson, P.V. Ferkul, J.S. T'ien |  | Flat | 0.15 m x 0.03 m x 0.000152 m | 7.6e-05 | 0.15 | Kimwipes | 250 | 0.06 | 1340 | 620 | 1.791e-07 | 335000 | 250 | 0.06 | 1340 | 335000 | 1 | N2 | 0.032 | 918.75 | 0.0263 | 1.3307 | 2.1512e-05 | 1.4e-05 | 10.7143 | 6.9729 | 0.65081 | 0.032249 | 101300 |  | NASA Glenn Research Center | Cylindrical | 305 mm diameter; 610 mm height | 0.0001 | Drop Tower | Wire |  |  | Yes |  | 0.04569
Olson, S. L., and J. S. T’ien. “Near-Limit Flame Spread over a Thin Solid Fuel in Microgravity.” Symposium (International) on Combustion, vol. 22, no. 1, 1988, pp. 1213–1222. The Combustion Institute. | S.L. Olson, P.V. Ferkul, J.S. T'ien | https://doi.org/10.1016/S0082-0784(89)80132-8 | Flat | 0.15 m x 0.03 m x 0.000076 m | 3.8e-05 | 0.15 | Kimwipes | 250 | 0.06 | 1340 | 620 | 1.791e-07 | 335000 | 250 | 0.06 | 1340 | 335000 | 0.21 | N2 | 0.02884 | 1011.1997 | 0.025984 | 1.1993 | 2.1426e-05 | 1.5e-05 | 50 | 35.0041 | 0.70008 | 0.0080623 | 101300 | -0.005 | NASA Glenn Research Center | Cylindrical | 305 mm diameter; 610 mm height | 0.0001 | Drop Tower | Wire |  |  | Yes |  | 0.0054
Olson, S. L., and J. S. T’ien. “Near-Limit Flame Spread over a Thin Solid Fuel in Microgravity.” Symposium (International) on Combustion, vol. 22, no. 1, 1988, pp. 1213–1222. The Combustion Institute. | S.L. Olson, P.V. Ferkul, J.S. T'ien | https://doi.org/10.1016/S0082-0784(89)80132-8 | Flat | 0.15 m x 0.03 m x 0.000076 m | 3.8e-05 | 0.15 | Kimwipes | 250 | 0.06 | 1340 | 620 | 1.791e-07 | 335000 | 250 | 0.06 | 1340 | 335000 | 0.21 | N2 | 0.02884 | 1011.1997 | 0.025984 | 1.1993 | 2.1426e-05 | 1.5e-05 | 700 | 490.0578 | 0.70008 | 0.0080623 | 101300 | -0.07 | NASA Glenn Research Center | Cylindrical | 305 mm diameter; 610 mm height | 0.0001 | Drop Tower | Wire |  |  | Yes |  | 0.0087
Olson, S. L., and J. S. T’ien. “Near-Limit Flame Spread over a Thin Solid Fuel in Microgravity.” Symposium (International) on Combustion, vol. 22, no. 1, 1988, pp. 1213–1222. The Combustion Institute. | S.L. Olson, P.V. Ferkul, J.S. T'ien | https://doi.org/10.1016/S0082-0784(89)80132-8 | Flat | 0.15 m x 0.03 m x 0.000076 m | 3.8e-05 | 0.15 | Kimwipes | 250 | 0.06 | 1340 | 620 | 1.791e-07 | 335000 | 250 | 0.06 | 1340 | 335000 | 0.18 | N2 | 0.02872 | 1015.1114 | 0.025972 | 1.1943 | 2.1423e-05 | 1.5e-05 | 200 | 140.038 | 0.70019 | 0.0080623 | 101300 | -0.02 | NASA Glenn Research Center | Cylindrical | 305 mm diameter; 610 mm height | 0.0001 | Drop Tower | Wire |  |  | Yes |  | 0.0035
Olson, S. L., and J. S. T’ien. “Near-Limit Flame Spread over a Thin Solid Fuel in Microgravity.” Symposium (International) on Combustion, vol. 22, no. 1, 1988, pp. 1213–1222. The Combustion Institute. | S.L. Olson, P.V. Ferkul, J.S. T'ien | https://doi.org/10.1016/S0082-0784(89)80132-8 | Flat | 0.15 m x 0.03 m x 0.000076 m | 3.8e-05 | 0.15 | Kimwipes | 250 | 0.06 | 1340 | 620 | 1.791e-07 | 335000 | 250 | 0.06 | 1340 | 335000 | 0.18 | N2 | 0.02872 | 1015.1114 | 0.025972 | 1.1943 | 2.1423e-05 | 1.5e-05 | 430 | 301.0817 | 0.70019 | 0.0080623 | 101300 | -0.043 | NASA Glenn Research Center | Cylindrical | 305 mm diameter; 610 mm height | 0.0001 | Drop Tower | Wire |  |  | Yes |  | 0.004
Olson, S. L., and J. S. T’ien. “Near-Limit Flame Spread over a Thin Solid Fuel in Microgravity.” Symposium (International) on Combustion, vol. 22, no. 1, 1988, pp. 1213–1222. The Combustion Institute. | S.L. Olson, P.V. Ferkul, J.S. T'ien | https://doi.org/10.1016/S0082-0784(89)80132-8 | Flat | 0.15 m x 0.03 m x 0.000076 m | 3.8e-05 | 0.15 | Kimwipes | 250 | 0.06 | 1340 | 620 | 1.791e-07 | 335000 | 250 | 0.06 | 1340 | 335000 | 0.18 | N2 | 0.02872 | 1015.1114 | 0.025972 | 1.1943 | 2.1423e-05 | 1.5e-05 | 740 | 518.1406 | 0.70019 | 0.0080623 | 101300 | -0.074 | NASA Glenn Research Center | Cylindrical | 305 mm diameter; 610 mm height | 0.0001 | Drop Tower | Wire |  |  | Yes |  | 0.0064
Olson, S. L., and J. S. T’ien. “Near-Limit Flame Spread over a Thin Solid Fuel in Microgravity.” Symposium (International) on Combustion, vol. 22, no. 1, 1988, pp. 1213–1222. The Combustion Institute. | S.L. Olson, P.V. Ferkul, J.S. T'ien | https://doi.org/10.1016/S0082-0784(89)80132-8 | Flat | 0.15 m x 0.03 m x 0.000076 m | 3.8e-05 | 0.15 | Kimwipes | 250 | 0.06 | 1340 | 620 | 1.791e-07 | 335000 | 250 | 0.06 | 1340 | 335000 | 0.17 | N2 | 0.02868 | 1016.4226 | 0.025968 | 1.1926 | 2.1422e-05 | 1.6e-05 | 140.625 | 105.0338 | 0.74691 | 0.0080623 | 101300 | -0.015 | NASA Glenn Research Center | Cylindrical | 305 mm diameter; 610 mm height | 0.0001 | Drop Tower | Wire |  |  | Yes |  | 0.0021
Olson, S. L., and J. S. T’ien. “Near-Limit Flame Spread over a Thin Solid Fuel in Microgravity.” Symposium (International) on Combustion, vol. 22, no. 1, 1988, pp. 1213–1222. The Combustion Institute. | S.L. Olson, P.V. Ferkul, J.S. T'ien | https://doi.org/10.1016/S0082-0784(89)80132-8 | Flat | 0.15 m x 0.03 m x 0.000076 m | 3.8e-05 | 0.15 | Kimwipes | 250 | 0.06 | 1340 | 620 | 1.791e-07 | 335000 | 250 | 0.06 | 1340 | 335000 | 0.17 | N2 | 0.02868 | 1016.4226 | 0.025968 | 1.1926 | 2.1422e-05 | 1.6e-05 | 328.125 | 245.0789 | 0.74691 | 0.0080623 | 101300 | -0.035 | NASA Glenn Research Center | Cylindrical | 305 mm diameter; 610 mm height | 0.0001 | Drop Tower | Wire |  |  | Yes |  | 0.0027
Olson, S. L., and J. S. T’ien. “Near-Limit Flame Spread over a Thin Solid Fuel in Microgravity.” Symposium (International) on Combustion, vol. 22, no. 1, 1988, pp. 1213–1222. The Combustion Institute. | S.L. Olson, P.V. Ferkul, J.S. T'ien | https://doi.org/10.1016/S0082-0784(89)80132-8 | Flat | 0.15 m x 0.03 m x 0.000076 m | 3.8e-05 | 0.15 | Kimwipes | 250 | 0.06 | 1340 | 620 | 1.791e-07 | 335000 | 250 | 0.06 | 1340 | 335000 | 0.17 | N2 | 0.02868 | 1016.4226 | 0.025968 | 1.1926 | 2.1422e-05 | 1.6e-05 | 628.125 | 469.1511 | 0.74691 | 0.0080623 | 101300 | -0.067 | NASA Glenn Research Center | Cylindrical | 305 mm diameter; 610 mm height | 0.0001 | Drop Tower | Wire |  |  | Yes |  | 0.0036
Olson, S. L., and J. S. T’ien. “Near-Limit Flame Spread over a Thin Solid Fuel in Microgravity.” Symposium (International) on Combustion, vol. 22, no. 1, 1988, pp. 1213–1222. The Combustion Institute. | S.L. Olson, P.V. Ferkul, J.S. T'ien | https://doi.org/10.1016/S0082-0784(89)80132-8 | Flat | 0.15 m x 0.03 m x 0.000076 m | 3.8e-05 | 0.15 | Kimwipes | 250 | 0.06 | 1340 | 620 | 1.791e-07 | 335000 | 250 | 0.06 | 1340 | 335000 | 0.16 | N2 | 0.02864 | 1017.7374 | 0.025964 | 1.191 | 2.1421e-05 | 1.6e-05 | 571.875 | 427.1595 | 0.74695 | 0.0080623 | 101300 | -0.061 | NASA Glenn Research Center | Cylindrical | 305 mm diameter; 610 mm height | 0.0001 | Drop Tower | Wire |  |  | Yes |  | 0.0019
Olson, S. L., and J. S. T’ien. “Near-Limit Flame Spread over a Thin Solid Fuel in Microgravity.” Symposium (International) on Combustion, vol. 22, no. 1, 1988, pp. 1213–1222. The Combustion Institute. | S.L. Olson, P.V. Ferkul, J.S. T'ien | https://doi.org/10.1016/S0082-0784(89)80132-8 | Flat | 0.15 m x 0.03 m x 0.000076 m | 3.8e-05 | 0.15 | Kimwipes | 250 | 0.06 | 1340 | 620 | 1.791e-07 | 335000 | 250 | 0.06 | 1340 | 335000 | 0.205 | N2 | 0.02882 | 1011.8494 | 0.025982 | 1.1985 | 2.1426e-05 | 1.5e-05 | 50 | 35.005 | 0.7001 | 0.0080623 | 101300 | -0.005 | NASA Glenn Research Center | Cylindrical | 305 mm diameter; 610 mm height | 0.0001 | Drop Tower | Wire |  |  | No
Olson, S. L., and J. S. T’ien. “Near-Limit Flame Spread over a Thin Solid Fuel in Microgravity.” Symposium (International) on Combustion, vol. 22, no. 1, 1988, pp. 1213–1222. The Combustion Institute. | S.L. Olson, P.V. Ferkul, J.S. T'ien | https://doi.org/10.1016/S0082-0784(89)80132-8 | Flat | 0.15 m x 0.03 m x 0.000076 m | 3.8e-05 | 0.15 | Kimwipes | 250 | 0.06 | 1340 | 620 | 1.791e-07 | 335000 | 250 | 0.06 | 1340 | 335000 | 0.17 | N2 | 0.02868 | 1016.4226 | 0.025968 | 1.1926 | 2.1422e-05 | 1.6e-05 | 84.375 | 63.0203 | 0.74691 | 0.0080623 | 101300 | -0.009 | NASA Glenn Research Center | Cylindrical | 305 mm diameter; 610 mm height | 0.0001 | Drop Tower | Wire |  |  | No
Olson, S. L., and J. S. T’ien. “Near-Limit Flame Spread over a Thin Solid Fuel in Microgravity.” Symposium (International) on Combustion, vol. 22, no. 1, 1988, pp. 1213–1222. The Combustion Institute. | S.L. Olson, P.V. Ferkul, J.S. T'ien | https://doi.org/10.1016/S0082-0784(89)80132-8 | Flat | 0.15 m x 0.03 m x 0.000076 m | 3.8e-05 | 0.15 | Kimwipes | 250 | 0.06 | 1340 | 620 | 1.791e-07 | 335000 | 250 | 0.06 | 1340 | 335000 | 0.14 | N2 | 0.02856 | 1020.3782 | 0.025956 | 1.1877 | 2.1418e-05 | 1.6e-05 | 384.375 | 287.1365 | 0.74702 | 0.0080623 | 101300 | -0.041 | NASA Glenn Research Center | Cylindrical | 305 mm diameter; 610 mm height | 0.0001 | Drop Tower | Wire |  |  | No
Olson, S. L., and J. S. T’ien. “Near-Limit Flame Spread over a Thin Solid Fuel in Microgravity.” Symposium (International) on Combustion, vol. 22, no. 1, 1988, pp. 1213–1222. The Combustion Institute. | S.L. Olson, P.V. Ferkul, J.S. T'ien | https://doi.org/10.1016/S0082-0784(89)80132-8 | Flat | 0.15 m x 0.03 m x 0.000076 m | 3.8e-05 | 0.15 | Kimwipes | 250 | 0.06 | 1340 | 620 | 1.791e-07 | 335000 | 250 | 0.06 | 1340 | 335000 | 0.14 | N2 | 0.02856 | 1020.3782 | 0.025956 | 1.1877 | 2.1418e-05 | 1.6e-05 | 571.875 | 427.2031 | 0.74702 | 0.0080623 | 101300 | -0.061 | NASA Glenn Research Center | Cylindrical | 305 mm diameter; 610 mm height | 0.0001 | Drop Tower | Wire |  |  | No
Olson, S. L., and P. V. Ferkul. “Evaluating Material Flammability in 0 and Martian Gravity Compared to the NASA Standard Normal Gravity Test.” 42nd International Conference on Environmental Systems, American Institute of Aeronautics and Astronautics, 2012. | S.L. Olson, P.V. Ferkul | https://doi.org/10.2514/6.2012-3492 | Flat | 0.15 m x 0.05 m x 0.000127 m | 6.35e-05 | 0.15 | Mylar G | 1390 | 0.15 | 1170 | 700 | 9.2234e-08 | 1626300 | 1390 | 0.15 | 1170 | 1626300 | 0.212 | N2 | 0.028848 | 1010.9401 | 0.025985 | 0.83284 | 3.0863e-05 | 2.2e-05 | 2045.4545 | 1458.0594 | 0.71283 | 0.043718 | 70327 | -0.3 | NASA White Sands Test Facility | Cylindrical | 74 mm inner diameter; 300 mm length | 1 | Ground | Wire |  |  | Yes |  |  |  |  | ULOI
Olson, S. L., and P. V. Ferkul. “Evaluating Material Flammability in 0 and Martian Gravity Compared to the NASA Standard Normal Gravity Test.” 42nd International Conference on Environmental Systems, American Institute of Aeronautics and Astronautics, 2012. | S.L. Olson, P.V. Ferkul | https://doi.org/10.2514/6.2012-3492 | Flat | 0.15 m x 0.05 m x 0.000127 m | 6.35e-05 | 0.15 | Mylar G | 1390 | 0.15 | 1170 | 700 | 9.2234e-08 | 1626300 | 1390 | 0.15 | 1170 | 1626300 | 0.2 | N2 | 0.0288 | 1012.5 | 0.02598 | 0.83145 | 3.0861e-05 | 2.2e-05 | 2045.4545 | 1458.1613 | 0.71288 | 0.043718 | 70327 | -0.3 | NASA White Sands Test Facility | Cylindrical | 74 mm inner diameter; 300 mm length | 1 | Ground | Wire |  |  | No |  |  |  |  | MOC
Olson, S. L., and P. V. Ferkul. “Evaluating Material Flammability in 0 and Martian Gravity Compared to the NASA Standard Normal Gravity Test.” 42nd International Conference on Environmental Systems, American Institute of Aeronautics and Astronautics, 2012. | S.L. Olson, P.V. Ferkul | https://doi.org/10.2514/6.2012-3492 | Flat | 0.15 m x 0.05 m x 0.000127 m | 6.35e-05 | 0.15 | Mylar G | 1390 | 0.15 | 1170 | 700 | 9.2234e-08 | 1626300 | 1390 | 0.15 | 1170 | 1626300 | 0.18 | N2 | 0.02872 | 1015.1114 | 0.025972 | 0.82914 | 3.0858e-05 | 2.2e-05 | 6.8182 | 4.861 | 0.71295 | 0.043718 | 70327 |  | NASA Glenn Zero Gravity Facility | Hemispherical | 813 mm inner diameter; 305 mm length | 0.38 | Drop Tower | Wire | 58 | 2 | Yes |  |  |  |  | ULOI
Olson, S. L., and P. V. Ferkul. “Evaluating Material Flammability in 0 and Martian Gravity Compared to the NASA Standard Normal Gravity Test.” 42nd International Conference on Environmental Systems, American Institute of Aeronautics and Astronautics, 2012. | S.L. Olson, P.V. Ferkul | https://doi.org/10.2514/6.2012-3492 | Flat | 0.15 m x 0.05 m x 0.000127 m | 6.35e-05 | 0.15 | Mylar G | 1390 | 0.15 | 1170 | 700 | 9.2234e-08 | 1626300 | 1390 | 0.15 | 1170 | 1626300 | 0.17 | N2 | 0.02868 | 1016.4226 | 0.025968 | 0.82799 | 3.0856e-05 | 2.2e-05 | 6.8182 | 4.8613 | 0.71299 | 0.043718 | 70327 |  | NASA Glenn Zero Gravity Facility | Hemispherical | 813 mm inner diameter; 305 mm length | 0.38 | Drop Tower | Wire | 58 | 2 | No |  |  |  |  | MOC
Olson, S. L., and P. V. Ferkul. “Evaluating Material Flammability in 0 and Martian Gravity Compared to the NASA Standard Normal Gravity Test.” 42nd International Conference on Environmental Systems, American Institute of Aeronautics and Astronautics, 2012. | S.L. Olson, P.V. Ferkul | https://doi.org/10.2514/6.2012-3492 | Flat | 0.15 m x 0.05 m x 0.000127 m | 6.35e-05 | 0.15 | Mylar G | 1390 | 0.15 | 1170 | 700 | 9.2234e-08 | 1626300 | 1390 | 0.15 | 1170 | 1626300 | 0.156 | N2 | 0.028624 | 1018.2644 | 0.025962 | 0.82637 | 3.0853e-05 | 2.2e-05 | 2045.4545 | 1458.5102 | 0.71305 | 0.043718 | 70327 | -0.3 | NASA Glenn Zero Gravity Facility | Hemispherical | 813 mm inner diameter; 305 mm length | 0.166 | Drop Tower | Wire | 58 | 2 | Yes |  |  |  |  | ULOI
Olson, S. L., and P. V. Ferkul. “Evaluating Material Flammability in 0 and Martian Gravity Compared to the NASA Standard Normal Gravity Test.” 42nd International Conference on Environmental Systems, American Institute of Aeronautics and Astronautics, 2012. | S.L. Olson, P.V. Ferkul | https://doi.org/10.2514/6.2012-3492 | Flat | 0.15 m x 0.05 m x 0.000127 m | 6.35e-05 | 0.15 | Mylar G | 1390 | 0.15 | 1170 | 700 | 9.2234e-08 | 1626300 | 1390 | 0.15 | 1170 | 1626300 | 0.141 | N2 | 0.028564 | 1020.2458 | 0.025956 | 0.82464 | 3.0851e-05 | 2.2e-05 | 2045.4545 | 1458.6224 | 0.7131 | 0.043718 | 70327 | -0.3 | NASA Glenn Zero Gravity Facility | Hemispherical | 813 mm inner diameter; 305 mm length | 0.166 | Drop Tower | Wire | 58 | 2 | No |  |  |  |  | MOC
Olson, S. L., and P. V. Ferkul. “Evaluating Material Flammability in 0 and Martian Gravity Compared to the NASA Standard Normal Gravity Test.” 42nd International Conference on Environmental Systems, American Institute of Aeronautics and Astronautics, 2012. | S.L. Olson, P.V. Ferkul | https://doi.org/10.2514/6.2012-3492 | Flat | 0.15 m x 0.05 m x 0.000127 m | 6.35e-05 | 0.15 | Mylar G | 1390 | 0.15 | 1170 | 700 | 9.2234e-08 | 1626300 | 1390 | 0.15 | 1170 | 1626300 | 0.17 | N2 | 0.02868 | 1016.4226 | 0.025968 | 0.82799 | 3.0856e-05 | 2.2e-05 | 2045.4545 | 1458.3838 | 0.71299 | 0.043718 | 70327 | -0.3 | NASA Glenn Zero Gravity Facility | Hemispherical | 813 mm inner diameter; 305 mm length | 0.0001 | Drop Tower | Wire | 58 | 2 | Yes |  |  |  |  | ULOI
Olson, S. L., and P. V. Ferkul. “Evaluating Material Flammability in 0 and Martian Gravity Compared to the NASA Standard Normal Gravity Test.” 42nd International Conference on Environmental Systems, American Institute of Aeronautics and Astronautics, 2012. | S.L. Olson, P.V. Ferkul | https://doi.org/10.2514/6.2012-3492 | Flat | 0.15 m x 0.05 m x 0.000127 m | 6.35e-05 | 0.15 | Mylar G | 1390 | 0.15 | 1170 | 700 | 9.2234e-08 | 1626300 | 1390 | 0.15 | 1170 | 1626300 | 0.16 | N2 | 0.02864 | 1017.7374 | 0.025964 | 0.82683 | 3.0855e-05 | 2.2e-05 | 2045.4545 | 1458.458 | 0.71302 | 0.043718 | 70327 | -0.3 | NASA Glenn Zero Gravity Facility | Hemispherical | 813 mm inner diameter; 305 mm length | 0.0001 | Drop Tower | Wire | 58 | 2 | No |  |  |  |  | MOC
Olson, S. L., and P. V. Ferkul. “Evaluating Material Flammability in 0 and Martian Gravity Compared to the NASA Standard Normal Gravity Test.” 42nd International Conference on Environmental Systems, American Institute of Aeronautics and Astronautics, 2012. | S.L. Olson, P.V. Ferkul | https://doi.org/10.2514/6.2012-3492 | Flat | 0.15 m x 0.05 m x 0.000127 m | 6.35e-05 | 0.15 | Mylar G | 1390 | 0.15 | 1170 | 700 | 9.2234e-08 | 1626300 | 1390 | 0.15 | 1170 | 1626300 | 0.212 | N2 | 0.028848 | 1010.9401 | 0.025985 | 0.83284 | 3.0863e-05 | 2.2e-05 | 2045.4545 | 1458.0594 | 0.71283 | 0.043718 | 70327 | -0.3 | NASA White Sands Test Facility | Cylindrical | 74 mm inner diameter; 300 mm length | 1 | Ground | Wire |  |  | Yes |  |  |  |  | ULOI
Olson, S. L., and P. V. Ferkul. “Evaluating Material Flammability in 0 and Martian Gravity Compared to the NASA Standard Normal Gravity Test.” 42nd International Conference on Environmental Systems, American Institute of Aeronautics and Astronautics, 2012. | S.L. Olson, P.V. Ferkul | https://doi.org/10.2514/6.2012-3492 | Flat | 0.15 m x 0.05 m x 0.000127 m | 6.35e-05 | 0.15 | Mylar G | 1390 | 0.15 | 1170 | 700 | 9.2234e-08 | 1626300 | 1390 | 0.15 | 1170 | 1626300 | 0.2 | N2 | 0.0288 | 1012.5 | 0.02598 | 0.83145 | 3.0861e-05 | 2.2e-05 | 2045.4545 | 1458.1613 | 0.71288 | 0.043718 | 70327 | -0.3 | NASA White Sands Test Facility | Cylindrical | 74 mm inner diameter; 300 mm length | 1 | Ground | Wire |  |  | No |  |  |  |  | MOC
Olson, S. L., and P. V. Ferkul. “Evaluating Material Flammability in 0 and Martian Gravity Compared to the NASA Standard Normal Gravity Test.” 42nd International Conference on Environmental Systems, American Institute of Aeronautics and Astronautics, 2012. | S.L. Olson, P.V. Ferkul | https://doi.org/10.2514/6.2012-3492 | Flat | 0.15 m x 0.05 m x 0.000127 m | 6.35e-05 | 0.15 | Mylar G | 1390 | 0.15 | 1170 | 700 | 9.2234e-08 | 1626300 | 1390 | 0.15 | 1170 | 1626300 | 0.18 | N2 | 0.02872 | 1015.1114 | 0.025972 | 0.82914 | 3.0858e-05 | 2.2e-05 | 6.8182 | 4.861 | 0.71295 | 0.043718 | 70327 |  | NASA Glenn Zero Gravity Facility | Hemispherical | 813 mm inner diameter; 305 mm length | 0.38 | Drop Tower | Wire | 58 | 2 | Yes |  |  |  |  | ULOI
Olson, S. L., and P. V. Ferkul. “Evaluating Material Flammability in 0 and Martian Gravity Compared to the NASA Standard Normal Gravity Test.” 42nd International Conference on Environmental Systems, American Institute of Aeronautics and Astronautics, 2012. | S.L. Olson, P.V. Ferkul | https://doi.org/10.2514/6.2012-3492 | Flat | 0.15 m x 0.05 m x 0.000127 m | 6.35e-05 | 0.15 | Mylar G | 1390 | 0.15 | 1170 | 700 | 9.2234e-08 | 1626300 | 1390 | 0.15 | 1170 | 1626300 | 0.17 | N2 | 0.02868 | 1016.4226 | 0.025968 | 0.82799 | 3.0856e-05 | 2.2e-05 | 6.8182 | 4.8613 | 0.71299 | 0.043718 | 70327 |  | NASA Glenn Zero Gravity Facility | Hemispherical | 813 mm inner diameter; 305 mm length | 0.38 | Drop Tower | Wire | 58 | 2 | No |  |  |  |  | MOC
Olson, S. L., and P. V. Ferkul. “Evaluating Material Flammability in 0 and Martian Gravity Compared to the NASA Standard Normal Gravity Test.” 42nd International Conference on Environmental Systems, American Institute of Aeronautics and Astronautics, 2012. | S.L. Olson, P.V. Ferkul | https://doi.org/10.2514/6.2012-3492 | Flat | 0.15 m x 0.05 m x 0.000127 m | 6.35e-05 | 0.15 | Mylar G | 1390 | 0.15 | 1170 | 700 | 9.2234e-08 | 1626300 | 1390 | 0.15 | 1170 | 1626300 | 0.156 | N2 | 0.028624 | 1018.2644 | 0.025962 | 0.82637 | 3.0853e-05 | 2.2e-05 | 2045.4545 | 1458.5102 | 0.71305 | 0.043718 | 70327 | -0.3 | NASA Glenn Zero Gravity Facility | Hemispherical | 813 mm inner diameter; 305 mm length | 0.166 | Drop Tower | Wire | 58 | 2 | Yes |  |  |  |  | ULOI
Olson, S. L., and P. V. Ferkul. “Evaluating Material Flammability in 0 and Martian Gravity Compared to the NASA Standard Normal Gravity Test.” 42nd International Conference on Environmental Systems, American Institute of Aeronautics and Astronautics, 2012. | S.L. Olson, P.V. Ferkul | https://doi.org/10.2514/6.2012-3492 | Flat | 0.15 m x 0.05 m x 0.000127 m | 6.35e-05 | 0.15 | Mylar G | 1390 | 0.15 | 1170 | 700 | 9.2234e-08 | 1626300 | 1390 | 0.15 | 1170 | 1626300 | 0.141 | N2 | 0.028564 | 1020.2458 | 0.025956 | 0.82464 | 3.0851e-05 | 2.2e-05 | 2045.4545 | 1458.6224 | 0.7131 | 0.043718 | 70327 | -0.3 | NASA Glenn Zero Gravity Facility | Hemispherical | 813 mm inner diameter; 305 mm length | 0.166 | Drop Tower | Wire | 58 | 2 | No |  |  |  |  | MOC
Olson, S. L., and P. V. Ferkul. “Evaluating Material Flammability in 0 and Martian Gravity Compared to the NASA Standard Normal Gravity Test.” 42nd International Conference on Environmental Systems, American Institute of Aeronautics and Astronautics, 2012. | S.L. Olson, P.V. Ferkul | https://doi.org/10.2514/6.2012-3492 | Flat | 0.15 m x 0.05 m x 0.000127 m | 6.35e-05 | 0.15 | Mylar G | 1390 | 0.15 | 1170 | 700 | 9.2234e-08 | 1626300 | 1390 | 0.15 | 1170 | 1626300 | 0.19 | N2 | 0.02876 | 1013.8039 | 0.025976 | 0.8303 | 3.0859e-05 | 2.2e-05 | 6.8182 | 4.8608 | 0.71292 | 0.043718 | 70327 |  | NASA Glenn Zero Gravity Facility | Hemispherical | 813 mm inner diameter; 305 mm length | 0.063 | Drop Tower | Wire | 58 | 2 | No |  |  |  |  | MOC
Olson, S. L., and P. V. Ferkul. “Evaluating Material Flammability in 0 and Martian Gravity Compared to the NASA Standard Normal Gravity Test.” 42nd International Conference on Environmental Systems, American Institute of Aeronautics and Astronautics, 2012. | S.L. Olson, P.V. Ferkul | https://doi.org/10.2514/6.2012-3492 | Flat | 0.15 m x 0.05 m x 0.000127 m | 6.35e-05 | 0.15 | Mylar G | 1390 | 0.15 | 1170 | 700 | 9.2234e-08 | 1626300 | 1390 | 0.15 | 1170 | 1626300 | 0.19 | N2 | 0.02876 | 1013.8039 | 0.025976 | 0.8303 | 3.0859e-05 | 2.2e-05 | 6.8182 | 4.8608 | 0.71292 | 0.043718 | 70327 |  | NASA Glenn Zero Gravity Facility | Hemispherical | 813 mm inner diameter; 305 mm length | 0.1 | Drop Tower | Wire | 58 | 2 | Yes |  |  |  |  | ULOI
Olson, S. L., and P. V. Ferkul. “Evaluating Material Flammability in 0 and Martian Gravity Compared to the NASA Standard Normal Gravity Test.” 42nd International Conference on Environmental Systems, American Institute of Aeronautics and Astronautics, 2012. | S.L. Olson, P.V. Ferkul | https://doi.org/10.2514/6.2012-3492 | Flat | 0.15 m x 0.05 m x 0.000305 m | 0.0001525 | 0.15 | Nomex HT90-40 | 700 | 0.1 | 1200 | 700 | 1.1905e-07 | 840000 | 700 | 0.1 | 1200 | 840000 | 0.235 | N2 | 0.02894 | 1007.9648 | 0.025994 | 1.2041 | 2.1418e-05 | 1.5e-05 | 3000 | 2101.0784 | 0.70036 | 0.19535 | 101353 | -0.3 | NASA White Sands Test Facility | Cylindrical | 74 mm inner diameter; 300 mm length | 1 | Ground | Wire |  |  | Yes |  |  |  |  | ULOI
Olson, S. L., and P. V. Ferkul. “Evaluating Material Flammability in 0 and Martian Gravity Compared to the NASA Standard Normal Gravity Test.” 42nd International Conference on Environmental Systems, American Institute of Aeronautics and Astronautics, 2012. | S.L. Olson, P.V. Ferkul | https://doi.org/10.2514/6.2012-3492 | Flat | 0.15 m x 0.05 m x 0.000305 m | 0.0001525 | 0.15 | Nomex HT90-40 | 700 | 0.1 | 1200 | 700 | 1.1905e-07 | 840000 | 700 | 0.1 | 1200 | 840000 | 0.221 | N2 | 0.028884 | 1009.7736 | 0.025988 | 1.2018 | 2.1416e-05 | 1.5e-05 | 3000 | 2101.2608 | 0.70042 | 0.19535 | 101353 | -0.3 | NASA White Sands Test Facility | Cylindrical | 74 mm inner diameter; 300 mm length | 1 | Ground | Wire |  |  | No |  |  |  |  | MOC
Olson, S. L., and P. V. Ferkul. “Evaluating Material Flammability in 0 and Martian Gravity Compared to the NASA Standard Normal Gravity Test.” 42nd International Conference on Environmental Systems, American Institute of Aeronautics and Astronautics, 2012. | S.L. Olson, P.V. Ferkul | https://doi.org/10.2514/6.2012-3492 | Flat | 0.15 m x 0.05 m x 0.000305 m | 0.0001525 | 0.15 | Nomex HT90-40 | 700 | 0.1 | 1200 | 700 | 1.1905e-07 | 840000 | 700 | 0.1 | 1200 | 840000 | 0.199 | N2 | 0.028796 | 1012.6302 | 0.02598 | 1.1981 | 2.1414e-05 | 1.5e-05 | 10 | 7.0048 | 0.70048 | 0.19535 | 101353 |  | NASA Glenn Zero Gravity Facility | Hemispherical | 813 mm inner diameter; 305 mm length | 0.38 | Drop Tower | Wire | 58 | 3.5 | Yes |  |  |  |  | ULOI
Olson, S. L., and P. V. Ferkul. “Evaluating Material Flammability in 0 and Martian Gravity Compared to the NASA Standard Normal Gravity Test.” 42nd International Conference on Environmental Systems, American Institute of Aeronautics and Astronautics, 2012. | S.L. Olson, P.V. Ferkul | https://doi.org/10.2514/6.2012-3492 | Flat | 0.15 m x 0.05 m x 0.000305 m | 0.0001525 | 0.15 | Nomex HT90-40 | 700 | 0.1 | 1200 | 700 | 1.1905e-07 | 840000 | 700 | 0.1 | 1200 | 840000 | 0.19 | N2 | 0.02876 | 1013.8039 | 0.025976 | 1.1966 | 2.1413e-05 | 1.5e-05 | 10 | 7.0052 | 0.70052 | 0.19535 | 101353 |  | NASA Glenn Zero Gravity Facility | Hemispherical | 813 mm inner diameter; 305 mm length | 0.38 | Drop Tower | Wire | 58 | 3.5 | No |  |  |  |  | MOC
Olson, S. L., and P. V. Ferkul. “Evaluating Material Flammability in 0 and Martian Gravity Compared to the NASA Standard Normal Gravity Test.” 42nd International Conference on Environmental Systems, American Institute of Aeronautics and Astronautics, 2012. | S.L. Olson, P.V. Ferkul | https://doi.org/10.2514/6.2012-3492 | Flat | 0.15 m x 0.05 m x 0.000305 m | 0.0001525 | 0.15 | Nomex HT90-40 | 700 | 0.1 | 1200 | 700 | 1.1905e-07 | 840000 | 700 | 0.1 | 1200 | 840000 | 0.21 | N2 | 0.02884 | 1011.1997 | 0.025984 | 1.1999 | 2.1415e-05 | 1.5e-05 | 10 | 7.0045 | 0.70045 | 0.19535 | 101353 |  | NASA Glenn Zero Gravity Facility | Hemispherical | 813 mm inner diameter; 305 mm length | 0.166 | Drop Tower | Wire | 58 | 3.5 | Yes |  |  |  |  | ULOI
Olson, S. L., and P. V. Ferkul. “Evaluating Material Flammability in 0 and Martian Gravity Compared to the NASA Standard Normal Gravity Test.” 42nd International Conference on Environmental Systems, American Institute of Aeronautics and Astronautics, 2012. | S.L. Olson, P.V. Ferkul | https://doi.org/10.2514/6.2012-3492 | Flat | 0.15 m x 0.05 m x 0.000305 m | 0.0001525 | 0.15 | Nomex HT90-40 | 700 | 0.1 | 1200 | 700 | 1.1905e-07 | 840000 | 700 | 0.1 | 1200 | 840000 | 0.199 | N2 | 0.028796 | 1012.6302 | 0.02598 | 1.1981 | 2.1414e-05 | 1.5e-05 | 10 | 7.0048 | 0.70048 | 0.19535 | 101353 |  | NASA Glenn Zero Gravity Facility | Hemispherical | 813 mm inner diameter; 305 mm length | 0.166 | Drop Tower | Wire | 58 | 3.5 | No |  |  |  |  | MOC
Olson, S. L., and P. V. Ferkul. “Evaluating Material Flammability in 0 and Martian Gravity Compared to the NASA Standard Normal Gravity Test.” 42nd International Conference on Environmental Systems, American Institute of Aeronautics and Astronautics, 2012. | S.L. Olson, P.V. Ferkul | https://doi.org/10.2514/6.2012-3492 | Flat | 0.15 m x 0.05 m x 0.000305 m | 0.0001525 | 0.15 | Nomex HT90-40 | 700 | 0.1 | 1200 | 700 | 1.1905e-07 | 840000 | 700 | 0.1 | 1200 | 840000 | 0.23 | N2 | 0.02892 | 1008.61 | 0.025992 | 1.2033 | 2.1417e-05 | 1.5e-05 | 3000 | 2101.1322 | 0.70038 | 0.19535 | 101353 | -0.3 | NASA Glenn Zero Gravity Facility | Hemispherical | 813 mm inner diameter; 305 mm length | 0.0001 | Drop Tower | Wire | 58 | 3.5 | Yes |  |  |  |  | ULOI
Olson, S. L., and P. V. Ferkul. “Evaluating Material Flammability in 0 and Martian Gravity Compared to the NASA Standard Normal Gravity Test.” 42nd International Conference on Environmental Systems, American Institute of Aeronautics and Astronautics, 2012. | S.L. Olson, P.V. Ferkul | https://doi.org/10.2514/6.2012-3492 | Flat | 0.15 m x 0.05 m x 0.000305 m | 0.0001525 | 0.15 | Nomex HT90-40 | 700 | 0.1 | 1200 | 700 | 1.1905e-07 | 840000 | 700 | 0.1 | 1200 | 840000 | 0.22 | N2 | 0.02888 | 1009.903 | 0.025988 | 1.2016 | 2.1416e-05 | 1.5e-05 | 3000 | 2101.2399 | 0.70041 | 0.19535 | 101353 | -0.3 | NASA Glenn Zero Gravity Facility | Hemispherical | 813 mm inner diameter; 305 mm length | 0.0001 | Drop Tower | Wire | 58 | 3.5 | No |  |  |  |  | MOC
Olson, S. L., and P. V. Ferkul. “Evaluating Material Flammability in 0 and Martian Gravity Compared to the NASA Standard Normal Gravity Test.” 42nd International Conference on Environmental Systems, American Institute of Aeronautics and Astronautics, 2012. | S.L. Olson, P.V. Ferkul | https://doi.org/10.2514/6.2012-3492 | Flat | 0.15 m x 0.05 m x 0.000254 m | 0.000127 | 0.15 | Ultem 1000 | 1270 | 0.22 | 1150 | 800 | 1.5063e-07 | 1460500 | 1270 | 0.22 | 1150 | 1460500 | 0.235 | N2 | 0.02894 | 1007.9648 | 0.025994 | 0.83549 | 3.0866e-05 | 2.2e-05 | 6.8182 | 4.8597 | 0.71275 | 0.10707 | 70327 |  | NASA White Sands Test Facility | Cylindrical | 74 mm inner diameter; 300 mm length | 1 | Ground | Wire |  |  | Yes |  |  |  |  | ULOI
Olson, S. L., and P. V. Ferkul. “Evaluating Material Flammability in 0 and Martian Gravity Compared to the NASA Standard Normal Gravity Test.” 42nd International Conference on Environmental Systems, American Institute of Aeronautics and Astronautics, 2012. | S.L. Olson, P.V. Ferkul | https://doi.org/10.2514/6.2012-3492 | Flat | 0.15 m x 0.05 m x 0.000254 m | 0.000127 | 0.15 | Ultem 1000 | 1270 | 0.22 | 1150 | 800 | 1.5063e-07 | 1460500 | 1270 | 0.22 | 1150 | 1460500 | 0.23 | N2 | 0.02892 | 1008.61 | 0.025992 | 0.83492 | 3.0866e-05 | 2.2e-05 | 6.8182 | 4.8598 | 0.71277 | 0.10707 | 70327 |  | NASA White Sands Test Facility | Cylindrical | 74 mm inner diameter; 300 mm length | 1 | Ground | Wire |  |  | No |  |  |  |  | MOC
Olson, S. L., and P. V. Ferkul. “Evaluating Material Flammability in 0 and Martian Gravity Compared to the NASA Standard Normal Gravity Test.” 42nd International Conference on Environmental Systems, American Institute of Aeronautics and Astronautics, 2012. | S.L. Olson, P.V. Ferkul | https://doi.org/10.2514/6.2012-3492 | Flat | 0.15 m x 0.05 m x 0.000254 m | 0.000127 | 0.15 | Ultem 1000 | 1270 | 0.22 | 1150 | 800 | 1.5063e-07 | 1460500 | 1270 | 0.22 | 1150 | 1460500 | 0.22 | N2 | 0.02888 | 1009.903 | 0.025988 | 0.83376 | 3.0864e-05 | 2.2e-05 | 6.8182 | 4.86 | 0.71281 | 0.10707 | 70327 |  | NASA Glenn Zero Gravity Facility | Hemispherical | 813 mm inner diameter; 305 mm length | 0.38 | Drop Tower | Wire | 58 | 3.5 | Yes |  |  |  |  | ULOI
Olson, S. L., and P. V. Ferkul. “Evaluating Material Flammability in 0 and Martian Gravity Compared to the NASA Standard Normal Gravity Test.” 42nd International Conference on Environmental Systems, American Institute of Aeronautics and Astronautics, 2012. | S.L. Olson, P.V. Ferkul | https://doi.org/10.2514/6.2012-3492 | Flat | 0.15 m x 0.05 m x 0.000254 m | 0.000127 | 0.15 | Ultem 1000 | 1270 | 0.22 | 1150 | 800 | 1.5063e-07 | 1460500 | 1270 | 0.22 | 1150 | 1460500 | 0.211 | N2 | 0.028844 | 1011.0699 | 0.025984 | 0.83272 | 3.0862e-05 | 2.2e-05 | 6.8182 | 4.8603 | 0.71285 | 0.10707 | 70327 |  | NASA Glenn Zero Gravity Facility | Hemispherical | 813 mm inner diameter; 305 mm length | 0.38 | Drop Tower | Wire | 58 | 3.5 | No |  |  |  |  | MOC
Olson, S. L., and P. V. Ferkul. “Evaluating Material Flammability in 0 and Martian Gravity Compared to the NASA Standard Normal Gravity Test.” 42nd International Conference on Environmental Systems, American Institute of Aeronautics and Astronautics, 2012. | S.L. Olson, P.V. Ferkul | https://doi.org/10.2514/6.2012-3492 | Flat | 0.15 m x 0.05 m x 0.000254 m | 0.000127 | 0.15 | Ultem 1000 | 1270 | 0.22 | 1150 | 800 | 1.5063e-07 | 1460500 | 1270 | 0.22 | 1150 | 1460500 | 0.21 | N2 | 0.02884 | 1011.1997 | 0.025984 | 0.83261 | 3.0862e-05 | 2.2e-05 | 6.8182 | 4.8603 | 0.71284 | 0.10707 | 70327 |  | NASA Glenn Zero Gravity Facility | Hemispherical | 813 mm inner diameter; 305 mm length | 0.166 | Drop Tower | Wire | 58 | 3.5 | Yes |  |  |  |  | ULOI
Olson, S. L., and P. V. Ferkul. “Evaluating Material Flammability in 0 and Martian Gravity Compared to the NASA Standard Normal Gravity Test.” 42nd International Conference on Environmental Systems, American Institute of Aeronautics and Astronautics, 2012. | S.L. Olson, P.V. Ferkul | https://doi.org/10.2514/6.2012-3492 | Flat | 0.15 m x 0.05 m x 0.000254 m | 0.000127 | 0.15 | Ultem 1000 | 1270 | 0.22 | 1150 | 800 | 1.5063e-07 | 1460500 | 1270 | 0.22 | 1150 | 1460500 | 0.199 | N2 | 0.028796 | 1012.6302 | 0.02598 | 0.83134 | 3.0861e-05 | 2.2e-05 | 2045.4545 | 1458.1454 | 0.71287 | 0.10707 | 70327 | -0.3 | NASA Glenn Zero Gravity Facility | Hemispherical | 813 mm inner diameter; 305 mm length | 0.166 | Drop Tower | Wire | 58 | 3.5 | No |  |  |  |  | MOC
Olson, S. L., and P. V. Ferkul. “Evaluating Material Flammability in 0 and Martian Gravity Compared to the NASA Standard Normal Gravity Test.” 42nd International Conference on Environmental Systems, American Institute of Aeronautics and Astronautics, 2012. | S.L. Olson, P.V. Ferkul | https://doi.org/10.2514/6.2012-3492 | Flat | 0.15 m x 0.05 m x 0.000254 m | 0.000127 | 0.15 | Ultem 1000 | 1270 | 0.22 | 1150 | 800 | 1.5063e-07 | 1460500 | 1270 | 0.22 | 1150 | 1460500 | 0.24 | N2 | 0.02896 | 1007.3204 | 0.025996 | 0.83607 | 3.0867e-05 | 2.2e-05 | 2045.4545 | 1457.8633 | 0.71273 | 0.10707 | 70327 | -0.3 | NASA Glenn Zero Gravity Facility | Hemispherical | 813 mm inner diameter; 305 mm length | 0.0001 | Drop Tower | Wire | 58 | 3.5 | Yes |  |  |  |  | ULOI
Olson, S. L., and P. V. Ferkul. “Evaluating Material Flammability in 0 and Martian Gravity Compared to the NASA Standard Normal Gravity Test.” 42nd International Conference on Environmental Systems, American Institute of Aeronautics and Astronautics, 2012. | S.L. Olson, P.V. Ferkul | https://doi.org/10.2514/6.2012-3492 | Flat | 0.15 m x 0.05 m x 0.000254 m | 0.000127 | 0.15 | Ultem 1000 | 1270 | 0.22 | 1150 | 800 | 1.5063e-07 | 1460500 | 1270 | 0.22 | 1150 | 1460500 | 0.23 | N2 | 0.02892 | 1008.61 | 0.025992 | 0.83492 | 3.0866e-05 | 2.2e-05 | 2045.4545 | 1457.9373 | 0.71277 | 0.10707 | 70327 | -0.3 | NASA Glenn Zero Gravity Facility | Hemispherical | 813 mm inner diameter; 305 mm length | 0.0001 | Drop Tower | Wire | 58 | 3.5 | No |  |  |  |  | MOC
Olson, S. L., et al. “Mechanisms of Microgravity Flame Spread over a Thin Solid Fuel: Oxygen and Opposed Flow Effects.” Combustion Science and Technology, vol.76 (1991) 233–249 | S.L. Olson | https://doi.org/10.1080/00102209108951711 | Flat | 0.15 m x 0.05 m x 0.000076 m | 3.8e-05 | 0.15 | Kimwipes | 250 | 0.06 | 1340 | 620 | 1.791e-07 | 335000 | 250 | 0.06 | 1340 | 335000 | 0.3 | N2 | 0.0292 | 999.6575 | 0.02602 | 1.2143 | 2.1436e-05 | 1.5e-05 | 20 | 13.9952 | 0.69976 | 0.0080623 | 101300 | -0.002 | NASA Glenn Research Center | Cylindrical | 200 mm diameter | 1e-05 | Drop Tower | Wire |  | 0.4 | Yes |  | 0.01694
Olson, S. L., et al. “Mechanisms of Microgravity Flame Spread over a Thin Solid Fuel: Oxygen and Opposed Flow Effects.” Combustion Science and Technology, vol.76 (1991) 233–249 | S.L. Olson | https://doi.org/10.1080/00102209108951711 | Flat | 0.15 m x 0.05 m x 0.000076 m | 3.8e-05 | 0.15 | Kimwipes | 250 | 0.06 | 1340 | 620 | 1.791e-07 | 335000 | 250 | 0.06 | 1340 | 335000 | 0.3 | N2 | 0.0292 | 999.6575 | 0.02602 | 1.2143 | 2.1436e-05 | 1.5e-05 | 484 | 338.6843 | 0.69976 | 0.0080623 | 101300 | -0.0484 | NASA Glenn Research Center | Cylindrical | 200 mm diameter | 1e-05 | Drop Tower | Wire |  | 0.4 | Yes |  | 0.0202
Olson, S. L., et al. “Mechanisms of Microgravity Flame Spread over a Thin Solid Fuel: Oxygen and Opposed Flow Effects.” Combustion Science and Technology, vol.76 (1991) 233–249 | S.L. Olson | https://doi.org/10.1080/00102209108951711 | Flat | 0.15 m x 0.05 m x 0.000076 m | 3.8e-05 | 0.15 | Kimwipes | 250 | 0.06 | 1340 | 620 | 1.791e-07 | 335000 | 250 | 0.06 | 1340 | 335000 | 0.3 | N2 | 0.0292 | 999.6575 | 0.02602 | 1.2143 | 2.1436e-05 | 1.5e-05 | 723.5 | 506.2771 | 0.69976 | 0.0080623 | 101300 | -0.07235 | NASA Glenn Research Center | Cylindrical | 200 mm diameter | 1e-05 | Drop Tower | Wire |  | 0.4 | Yes |  | 0.0203
Olson, S. L., et al. “Mechanisms of Microgravity Flame Spread over a Thin Solid Fuel: Oxygen and Opposed Flow Effects.” Combustion Science and Technology, vol.76 (1991) 233–249 | S.L. Olson | https://doi.org/10.1080/00102209108951711 | Flat | 0.15 m x 0.05 m x 0.000076 m | 3.8e-05 | 0.15 | Kimwipes | 250 | 0.06 | 1340 | 620 | 1.791e-07 | 335000 | 250 | 0.06 | 1340 | 335000 | 0.3 | N2 | 0.0292 | 999.6575 | 0.02602 | 1.2143 | 2.1436e-05 | 1.5e-05 | 1023 | 715.8555 | 0.69976 | 0.0080623 | 101300 | -0.1023 | NASA Glenn Research Center | Cylindrical | 200 mm diameter | 1e-05 | Drop Tower | Wire |  | 0.4 | Yes |  | 0.01959
Olson, S. L., et al. “Mechanisms of Microgravity Flame Spread over a Thin Solid Fuel: Oxygen and Opposed Flow Effects.” Combustion Science and Technology, vol.76 (1991) 233–249 | S.L. Olson | https://doi.org/10.1080/00102209108951711 | Flat | 0.15 m x 0.05 m x 0.000076 m | 3.8e-05 | 0.15 | Kimwipes | 250 | 0.06 | 1340 | 620 | 1.791e-07 | 335000 | 250 | 0.06 | 1340 | 335000 | 0.3 | N2 | 0.0292 | 999.6575 | 0.02602 | 1.2143 | 2.1436e-05 | 1.5e-05 | 660 | 461.8423 | 0.69976 | 0.0080623 | 101300 | -0.066 | NASA Glenn Research Center | Cylindrical | 200 mm diameter | 1e-05 | Drop Tower | Wire |  | 0.4 | Yes |  | 0.01884
Olson, S. L., et al. “Mechanisms of Microgravity Flame Spread over a Thin Solid Fuel: Oxygen and Opposed Flow Effects.” Combustion Science and Technology, vol.76 (1991) 233–249 | S.L. Olson | https://doi.org/10.1080/00102209108951711 | Flat | 0.15 m x 0.05 m x 0.000076 m | 3.8e-05 | 0.15 | Kimwipes | 250 | 0.06 | 1340 | 620 | 1.791e-07 | 335000 | 250 | 0.06 | 1340 | 335000 | 0.3 | N2 | 0.0292 | 999.6575 | 0.02602 | 1.2143 | 2.1436e-05 | 1.5e-05 | 1831 | 1281.2625 | 0.69976 | 0.0080623 | 101300 | -0.1831 | NASA Glenn Research Center | Cylindrical | 200 mm diameter | 1e-05 | Drop Tower | Wire |  | 0.4 | Yes |  | 0.01888
Olson, S. L., et al. “Mechanisms of Microgravity Flame Spread over a Thin Solid Fuel: Oxygen and Opposed Flow Effects.” Combustion Science and Technology, vol.76 (1991) 233–249 | S.L. Olson | https://doi.org/10.1080/00102209108951711 | Flat | 0.15 m x 0.05 m x 0.000076 m | 3.8e-05 | 0.15 | Kimwipes | 250 | 0.06 | 1340 | 620 | 1.791e-07 | 335000 | 250 | 0.06 | 1340 | 335000 | 0.21 | N2 | 0.02884 | 1011.1997 | 0.025984 | 1.1993 | 2.1426e-05 | 1.5e-05 | 699.1 | 489.4278 | 0.70008 | 0.0080623 | 101300 | -0.06991 | NASA Glenn Research Center | Cylindrical | 200 mm diameter | 1e-05 | Drop Tower | Wire |  | 0.4 | Yes |  | 0.01084
Olson, S. L., et al. “Mechanisms of Microgravity Flame Spread over a Thin Solid Fuel: Oxygen and Opposed Flow Effects.” Combustion Science and Technology, vol.76 (1991) 233–249 | S.L. Olson | https://doi.org/10.1080/00102209108951711 | Flat | 0.15 m x 0.05 m x 0.000076 m | 3.8e-05 | 0.15 | Kimwipes | 250 | 0.06 | 1340 | 620 | 1.791e-07 | 335000 | 250 | 0.06 | 1340 | 335000 | 0.21 | N2 | 0.02884 | 1011.1997 | 0.025984 | 1.1993 | 2.1426e-05 | 1.5e-05 | 1106 | 774.2914 | 0.70008 | 0.0080623 | 101300 | -0.1106 | NASA Glenn Research Center | Cylindrical | 200 mm diameter | 1e-05 | Drop Tower | Wire |  | 0.4 | Yes |  | 0.0114
Olson, S. L., et al. “Mechanisms of Microgravity Flame Spread over a Thin Solid Fuel: Oxygen and Opposed Flow Effects.” Combustion Science and Technology, vol.76 (1991) 233–249 | S.L. Olson | https://doi.org/10.1080/00102209108951711 | Flat | 0.15 m x 0.05 m x 0.000076 m | 3.8e-05 | 0.15 | Kimwipes | 250 | 0.06 | 1340 | 620 | 1.791e-07 | 335000 | 250 | 0.06 | 1340 | 335000 | 0.21 | N2 | 0.02884 | 1011.1997 | 0.025984 | 1.1993 | 2.1426e-05 | 1.5e-05 | 1184 | 828.8978 | 0.70008 | 0.0080623 | 101300 | -0.1184 | NASA Glenn Research Center | Cylindrical | 200 mm diameter | 1e-05 | Drop Tower | Wire |  | 0.4 | Yes |  | 0.01276
Olson, S. L., et al. “Mechanisms of Microgravity Flame Spread over a Thin Solid Fuel: Oxygen and Opposed Flow Effects.” Combustion Science and Technology, vol.76 (1991) 233–249 | S.L. Olson | https://doi.org/10.1080/00102209108951711 | Flat | 0.15 m x 0.05 m x 0.000076 m | 3.8e-05 | 0.15 | Kimwipes | 250 | 0.06 | 1340 | 620 | 1.791e-07 | 335000 | 250 | 0.06 | 1340 | 335000 | 0.21 | N2 | 0.02884 | 1011.1997 | 0.025984 | 1.1993 | 2.1426e-05 | 1.5e-05 | 1653 | 1157.2366 | 0.70008 | 0.0080623 | 101300 | -0.1653 | NASA Glenn Research Center | Cylindrical | 200 mm diameter | 1e-05 | Drop Tower | Wire |  | 0.4 | Yes |  | 0.01485
Olson, S. L., et al. “Mechanisms of Microgravity Flame Spread over a Thin Solid Fuel: Oxygen and Opposed Flow Effects.” Combustion Science and Technology, vol.76 (1991) 233–249 | S.L. Olson | https://doi.org/10.1080/00102209108951711 | Flat | 0.15 m x 0.05 m x 0.000076 m | 3.8e-05 | 0.15 | Kimwipes | 250 | 0.06 | 1340 | 620 | 1.791e-07 | 335000 | 250 | 0.06 | 1340 | 335000 | 0.21 | N2 | 0.02884 | 1011.1997 | 0.025984 | 1.1993 | 2.1426e-05 | 1.5e-05 | 2178 | 1524.78 | 0.70008 | 0.0080623 | 101300 | -0.2178 | NASA Glenn Research Center | Cylindrical | 200 mm diameter | 1e-05 | Drop Tower | Wire |  | 0.4 | Yes |  | 0.0144
Olson, S. L., et al. “Mechanisms of Microgravity Flame Spread over a Thin Solid Fuel: Oxygen and Opposed Flow Effects.” Combustion Science and Technology, vol.76 (1991) 233–249 | S.L. Olson | https://doi.org/10.1080/00102209108951711 | Flat | 0.15 m x 0.05 m x 0.000076 m | 3.8e-05 | 0.15 | Kimwipes | 250 | 0.06 | 1340 | 620 | 1.791e-07 | 335000 | 250 | 0.06 | 1340 | 335000 | 0.21 | N2 | 0.02884 | 1011.1997 | 0.025984 | 1.1993 | 2.1426e-05 | 1.5e-05 | 2010 | 1407.1661 | 0.70008 | 0.0080623 | 101300 | -0.201 | NASA Glenn Research Center | Cylindrical | 200 mm diameter | 1e-05 | Drop Tower | Wire |  | 0.4 | Yes |  | 0.01417
Olson, S. L., et al. “Mechanisms of Microgravity Flame Spread over a Thin Solid Fuel: Oxygen and Opposed Flow Effects.” Combustion Science and Technology, vol.76 (1991) 233–249 | S.L. Olson | https://doi.org/10.1080/00102209108951711 | Flat | 0.15 m x 0.05 m x 0.000076 m | 3.8e-05 | 0.15 | Kimwipes | 250 | 0.06 | 1340 | 620 | 1.791e-07 | 335000 | 250 | 0.06 | 1340 | 335000 | 0.21 | N2 | 0.02884 | 1011.1997 | 0.025984 | 1.1993 | 2.1426e-05 | 1.5e-05 | 2152 | 1506.5778 | 0.70008 | 0.0080623 | 101300 | -0.2152 | NASA Glenn Research Center | Cylindrical | 200 mm diameter | 1e-05 | Drop Tower | Wire |  | 0.4 | Yes |  | 0.01401
Olson, S. L., et al. “Mechanisms of Microgravity Flame Spread over a Thin Solid Fuel: Oxygen and Opposed Flow Effects.” Combustion Science and Technology, vol.76 (1991) 233–249 | S.L. Olson | https://doi.org/10.1080/00102209108951711 | Flat | 0.15 m x 0.05 m x 0.000076 m | 3.8e-05 | 0.15 | Kimwipes | 250 | 0.06 | 1340 | 620 | 1.791e-07 | 335000 | 250 | 0.06 | 1340 | 335000 | 0.21 | N2 | 0.02884 | 1011.1997 | 0.025984 | 1.1993 | 2.1426e-05 | 1.5e-05 | 2564 | 1795.0119 | 0.70008 | 0.0080623 | 101300 | -0.2564 | NASA Glenn Research Center | Cylindrical | 200 mm diameter | 1e-05 | Drop Tower | Wire |  | 0.4 | Yes |  | 0.01327
Olson, S. L., et al. “Mechanisms of Microgravity Flame Spread over a Thin Solid Fuel: Oxygen and Opposed Flow Effects.” Combustion Science and Technology, vol.76 (1991) 233–249 | S.L. Olson | https://doi.org/10.1080/00102209108951711 | Flat | 0.15 m x 0.05 m x 0.000076 m | 3.8e-05 | 0.15 | Kimwipes | 250 | 0.06 | 1340 | 620 | 1.791e-07 | 335000 | 250 | 0.06 | 1340 | 335000 | 0.21 | N2 | 0.02884 | 1011.1997 | 0.025984 | 1.1993 | 2.1426e-05 | 1.5e-05 | 3244 | 2271.0681 | 0.70008 | 0.0080623 | 101300 | -0.3244 | NASA Glenn Research Center | Cylindrical | 200 mm diameter | 1e-05 | Drop Tower | Wire |  | 0.4 | Yes |  | 0.01286
Olson, S. L., et al. “Mechanisms of Microgravity Flame Spread over a Thin Solid Fuel: Oxygen and Opposed Flow Effects.” Combustion Science and Technology, vol.76 (1991) 233–249 | S.L. Olson | https://doi.org/10.1080/00102209108951711 | Flat | 0.15 m x 0.05 m x 0.000076 m | 3.8e-05 | 0.15 | Kimwipes | 250 | 0.06 | 1340 | 620 | 1.791e-07 | 335000 | 250 | 0.06 | 1340 | 335000 | 0.18 | N2 | 0.02872 | 1015.1114 | 0.025972 | 1.1943 | 2.1423e-05 | 1.5e-05 | 271.2 | 189.8915 | 0.70019 | 0.0080623 | 101300 | -0.02712 | NASA Glenn Research Center | Cylindrical | 200 mm diameter | 1e-05 | Drop Tower | Wire |  | 0.4 | Yes |  | 0.003065
Olson, S. L., et al. “Mechanisms of Microgravity Flame Spread over a Thin Solid Fuel: Oxygen and Opposed Flow Effects.” Combustion Science and Technology, vol.76 (1991) 233–249 | S.L. Olson | https://doi.org/10.1080/00102209108951711 | Flat | 0.15 m x 0.05 m x 0.000076 m | 3.8e-05 | 0.15 | Kimwipes | 250 | 0.06 | 1340 | 620 | 1.791e-07 | 335000 | 250 | 0.06 | 1340 | 335000 | 0.18 | N2 | 0.02872 | 1015.1114 | 0.025972 | 1.1943 | 2.1423e-05 | 1.5e-05 | 1144 | 801.0174 | 0.70019 | 0.0080623 | 101300 | -0.1144 | NASA Glenn Research Center | Cylindrical | 200 mm diameter | 1e-05 | Drop Tower | Wire |  | 0.4 | Yes |  | 0.006392
Olson, S. L., et al. “Mechanisms of Microgravity Flame Spread over a Thin Solid Fuel: Oxygen and Opposed Flow Effects.” Combustion Science and Technology, vol.76 (1991) 233–249 | S.L. Olson | https://doi.org/10.1080/00102209108951711 | Flat | 0.15 m x 0.05 m x 0.000076 m | 3.8e-05 | 0.15 | Kimwipes | 250 | 0.06 | 1340 | 620 | 1.791e-07 | 335000 | 250 | 0.06 | 1340 | 335000 | 0.18 | N2 | 0.02872 | 1015.1114 | 0.025972 | 1.1943 | 2.1423e-05 | 1.5e-05 | 1685 | 1179.8202 | 0.70019 | 0.0080623 | 101300 | -0.1685 | NASA Glenn Research Center | Cylindrical | 200 mm diameter | 1e-05 | Drop Tower | Wire |  | 0.4 | Yes |  | 0.008447
Olson, S. L., et al. “Mechanisms of Microgravity Flame Spread over a Thin Solid Fuel: Oxygen and Opposed Flow Effects.” Combustion Science and Technology, vol.76 (1991) 233–249 | S.L. Olson | https://doi.org/10.1080/00102209108951711 | Flat | 0.15 m x 0.05 m x 0.000076 m | 3.8e-05 | 0.15 | Kimwipes | 250 | 0.06 | 1340 | 620 | 1.791e-07 | 335000 | 250 | 0.06 | 1340 | 335000 | 0.3 | N2 | 0.0292 | 999.6575 | 0.02602 | 1.2143 | 2.1436e-05 | 1.5e-05 | 9000 | 6297.8494 | 0.69976 | 0.0080623 | 101300 | -0.9 | NASA Glenn Research Center | Cylindrical | 200 mm diameter | 1 | Drop Tower | Wire |  | 0.4 | Yes |  | 0.0192
Olson, S. L., et al. “Mechanisms of Microgravity Flame Spread over a Thin Solid Fuel: Oxygen and Opposed Flow Effects.” Combustion Science and Technology, vol.76 (1991) 233–249 | S.L. Olson | https://doi.org/10.1080/00102209108951711 | Flat | 0.15 m x 0.05 m x 0.000076 m | 3.8e-05 | 0.15 | Kimwipes | 250 | 0.06 | 1340 | 620 | 1.791e-07 | 335000 | 250 | 0.06 | 1340 | 335000 | 0.3 | N2 | 0.0292 | 999.6575 | 0.02602 | 1.2143 | 2.1436e-05 | 1.5e-05 | 2000 | 1399.5221 | 0.69976 | 0.0080623 | 101300 | -0.2 | NASA Glenn Research Center | Cylindrical | 200 mm diameter | 1e-05 | Drop Tower | Wire |  | 0.4 | Yes |  | 0.0188
Olson, S. L., et al. “Mechanisms of Microgravity Flame Spread over a Thin Solid Fuel: Oxygen and Opposed Flow Effects.” Combustion Science and Technology, vol.76 (1991) 233–249 | S.L. Olson | https://doi.org/10.1080/00102209108951711 | Flat | 0.15 m x 0.05 m x 0.000076 m | 3.8e-05 | 0.15 | Kimwipes | 250 | 0.06 | 1340 | 620 | 1.791e-07 | 335000 | 250 | 0.06 | 1340 | 335000 | 0.3 | N2 | 0.0292 | 999.6575 | 0.02602 | 1.2143 | 2.1436e-05 | 1.5e-05 | 1000 | 699.761 | 0.69976 | 0.0080623 | 101300 | -0.1 | NASA Glenn Research Center | Cylindrical | 200 mm diameter | 1e-05 | Drop Tower | Wire |  | 0.4 | Yes |  | 0.0194
Olson, S. L., et al. “Mechanisms of Microgravity Flame Spread over a Thin Solid Fuel: Oxygen and Opposed Flow Effects.” Combustion Science and Technology, vol.76 (1991) 233–249 | S.L. Olson | https://doi.org/10.1080/00102209108951711 | Flat | 0.15 m x 0.05 m x 0.000076 m | 3.8e-05 | 0.15 | Kimwipes | 250 | 0.06 | 1340 | 620 | 1.791e-07 | 335000 | 250 | 0.06 | 1340 | 335000 | 0.3 | N2 | 0.0292 | 999.6575 | 0.02602 | 1.2143 | 2.1436e-05 | 1.5e-05 | 10 | 6.9976 | 0.69976 | 0.0080623 | 101300 | -0.001 | NASA Glenn Research Center | Cylindrical | 200 mm diameter | 1e-05 | Drop Tower | Wire |  | 0.4 | Yes |  | 0.0156
Olson, S. L., et al. “Mechanisms of Microgravity Flame Spread over a Thin Solid Fuel: Oxygen and Opposed Flow Effects.” Combustion Science and Technology, vol.76 (1991) 233–249 | S.L. Olson | https://doi.org/10.1080/00102209108951711 | Flat | 0.15 m x 0.05 m x 0.000076 m | 3.8e-05 | 0.15 | Kimwipes | 250 | 0.06 | 1340 | 620 | 1.791e-07 | 335000 | 250 | 0.06 | 1340 | 335000 | 0.21 | N2 | 0.02884 | 1011.1997 | 0.025984 | 1.1993 | 2.1426e-05 | 1.5e-05 | 6000 | 4200.4958 | 0.70008 | 0.0080623 | 101300 | -0.6 | NASA Glenn Research Center | Cylindrical | 200 mm diameter | 1 | Drop Tower | Wire |  | 0.4 | Yes |  | 0.0112
Olson, S. L., et al. “Mechanisms of Microgravity Flame Spread over a Thin Solid Fuel: Oxygen and Opposed Flow Effects.” Combustion Science and Technology, vol.76 (1991) 233–249 | S.L. Olson | https://doi.org/10.1080/00102209108951711 | Flat | 0.15 m x 0.05 m x 0.000076 m | 3.8e-05 | 0.15 | Kimwipes | 250 | 0.06 | 1340 | 620 | 1.791e-07 | 335000 | 250 | 0.06 | 1340 | 335000 | 0.21 | N2 | 0.02884 | 1011.1997 | 0.025984 | 1.1993 | 2.1426e-05 | 1.5e-05 | 2500 | 1750.2066 | 0.70008 | 0.0080623 | 101300 | -0.25 | NASA Glenn Research Center | Cylindrical | 200 mm diameter | 1e-05 | Drop Tower | Wire |  | 0.4 | Yes |  | 0.0132
Olson, S. L., et al. “Mechanisms of Microgravity Flame Spread over a Thin Solid Fuel: Oxygen and Opposed Flow Effects.” Combustion Science and Technology, vol.76 (1991) 233–249 | S.L. Olson | https://doi.org/10.1080/00102209108951711 | Flat | 0.15 m x 0.05 m x 0.000076 m | 3.8e-05 | 0.15 | Kimwipes | 250 | 0.06 | 1340 | 620 | 1.791e-07 | 335000 | 250 | 0.06 | 1340 | 335000 | 0.21 | N2 | 0.02884 | 1011.1997 | 0.025984 | 1.1993 | 2.1426e-05 | 1.5e-05 | 1500 | 1050.1239 | 0.70008 | 0.0080623 | 101300 | -0.15 | NASA Glenn Research Center | Cylindrical | 200 mm diameter | 1e-05 | Drop Tower | Wire |  | 0.4 | Yes |  | 0.0148
Olson, S. L., et al. “Mechanisms of Microgravity Flame Spread over a Thin Solid Fuel: Oxygen and Opposed Flow Effects.” Combustion Science and Technology, vol.76 (1991) 233–249 | S.L. Olson | https://doi.org/10.1080/00102209108951711 | Flat | 0.15 m x 0.05 m x 0.000076 m | 3.8e-05 | 0.15 | Kimwipes | 250 | 0.06 | 1340 | 620 | 1.791e-07 | 335000 | 250 | 0.06 | 1340 | 335000 | 0.21 | N2 | 0.02884 | 1011.1997 | 0.025984 | 1.1993 | 2.1426e-05 | 1.5e-05 | 500 | 350.0413 | 0.70008 | 0.0080623 | 101300 | -0.05 | NASA Glenn Research Center | Cylindrical | 200 mm diameter | 1e-05 | Drop Tower | Wire |  | 0.4 | Yes |  | 0.0108
Olson, S. L., et al. “Mechanisms of Microgravity Flame Spread over a Thin Solid Fuel: Oxygen and Opposed Flow Effects.” Combustion Science and Technology, vol.76 (1991) 233–249 | S.L. Olson | https://doi.org/10.1080/00102209108951711 | Flat | 0.15 m x 0.05 m x 0.000076 m | 3.8e-05 | 0.15 | Kimwipes | 250 | 0.06 | 1340 | 620 | 1.791e-07 | 335000 | 250 | 0.06 | 1340 | 335000 | 0.18 | N2 | 0.02872 | 1015.1114 | 0.025972 | 1.1943 | 2.1423e-05 | 1.5e-05 | 3500 | 2450.6651 | 0.70019 | 0.0080623 | 101300 | -0.35 | NASA Glenn Research Center | Cylindrical | 200 mm diameter | 1 | Drop Tower | Wire |  | 0.4 | Yes |  | 0.0075
Olson, S. L., et al. “Mechanisms of Microgravity Flame Spread over a Thin Solid Fuel: Oxygen and Opposed Flow Effects.” Combustion Science and Technology, vol.76 (1991) 233–249 | S.L. Olson | https://doi.org/10.1080/00102209108951711 | Flat | 0.15 m x 0.05 m x 0.000076 m | 3.8e-05 | 0.15 | Kimwipes | 250 | 0.06 | 1340 | 620 | 1.791e-07 | 335000 | 250 | 0.06 | 1340 | 335000 | 0.18 | N2 | 0.02872 | 1015.1114 | 0.025972 | 1.1943 | 2.1423e-05 | 1.5e-05 | 2500 | 1750.4751 | 0.70019 | 0.0080623 | 101300 | -0.25 | NASA Glenn Research Center | Cylindrical | 200 mm diameter | 1e-05 | Drop Tower | Wire |  | 0.4 | Yes |  | 0.0073
Olson, S. L., et al. “Mechanisms of Microgravity Flame Spread over a Thin Solid Fuel: Oxygen and Opposed Flow Effects.” Combustion Science and Technology, vol.76 (1991) 233–249 | S.L. Olson | https://doi.org/10.1080/00102209108951711 | Flat | 0.15 m x 0.05 m x 0.000076 m | 3.8e-05 | 0.15 | Kimwipes | 250 | 0.06 | 1340 | 620 | 1.791e-07 | 335000 | 250 | 0.06 | 1340 | 335000 | 0.18 | N2 | 0.02872 | 1015.1114 | 0.025972 | 1.1943 | 2.1423e-05 | 1.5e-05 | 1500 | 1050.285 | 0.70019 | 0.0080623 | 101300 | -0.15 | NASA Glenn Research Center | Cylindrical | 200 mm diameter | 1e-05 | Drop Tower | Wire |  | 0.4 | Yes |  | 0.0083
Olson, S. L., et al. “Mechanisms of Microgravity Flame Spread over a Thin Solid Fuel: Oxygen and Opposed Flow Effects.” Combustion Science and Technology, vol.76 (1991) 233–249 | S.L. Olson | https://doi.org/10.1080/00102209108951711 | Flat | 0.15 m x 0.05 m x 0.000076 m | 3.8e-05 | 0.15 | Kimwipes | 250 | 0.06 | 1340 | 620 | 1.791e-07 | 335000 | 250 | 0.06 | 1340 | 335000 | 0.18 | N2 | 0.02872 | 1015.1114 | 0.025972 | 1.1943 | 2.1423e-05 | 1.5e-05 | 200 | 140.038 | 0.70019 | 0.0080623 | 101300 | -0.02 | NASA Glenn Research Center | Cylindrical | 200 mm diameter | 1e-05 | Drop Tower | Wire |  | 0.4 | Yes |  | 0.003
Olson, S. L., et al. “Mechanisms of Microgravity Flame Spread over a Thin Solid Fuel: Oxygen and Opposed Flow Effects.” Combustion Science and Technology, vol.76 (1991) 233–249 | S.L. Olson | https://doi.org/10.1080/00102209108951711 | Flat | 0.15 m x 0.05 m x 0.000076 m | 3.8e-05 | 0.15 | Kimwipes | 250 | 0.06 | 1340 | 620 | 1.791e-07 | 335000 | 250 | 0.06 | 1340 | 335000 | 0.3 | N2 | 0.0292 | 999.6575 | 0.02602 | 1.2143 | 2.1436e-05 | 1.5e-05 | 173.2 | 121.1986 | 0.69976 | 0.0080623 | 101300 | -0.01732 | NASA Glenn Research Center | Cylindrical | 200 mm diameter | 1e-05 | Drop Tower | Wire |  | 0.4 | Yes
Olson, S. L., et al. “Mechanisms of Microgravity Flame Spread over a Thin Solid Fuel: Oxygen and Opposed Flow Effects.” Combustion Science and Technology, vol.76 (1991) 233–249 | S.L. Olson | https://doi.org/10.1080/00102209108951711 | Flat | 0.15 m x 0.05 m x 0.000076 m | 3.8e-05 | 0.15 | Kimwipes | 250 | 0.06 | 1340 | 620 | 1.791e-07 | 335000 | 250 | 0.06 | 1340 | 335000 | 0.3009 | N2 | 0.029294 | 999.5309 | 0.02602 | 1.2144 | 2.1436e-05 | 1.5e-05 | 5871 | 4108.3415 | 0.69977 | 0.0080623 | 101300 | -0.5871 | NASA Glenn Research Center | Cylindrical | 200 mm diameter | 1e-05 | Drop Tower | Wire |  | 0.4 | Yes
Olson, S. L., et al. “Mechanisms of Microgravity Flame Spread over a Thin Solid Fuel: Oxygen and Opposed Flow Effects.” Combustion Science and Technology, vol.76 (1991) 233–249 | S.L. Olson | https://doi.org/10.1080/00102209108951711 | Flat | 0.15 m x 0.05 m x 0.000076 m | 3.8e-05 | 0.15 | Kimwipes | 250 | 0.06 | 1340 | 620 | 1.791e-07 | 335000 | 250 | 0.06 | 1340 | 335000 | 0.2504 | N2 | 0.029 | 1006.0345 | 0.026 | 1.206 | 2.143e-05 | 1.5e-05 | 2935 | 2054.3221 | 0.69994 | 0.0080623 | 101300 | -0.2935 | NASA Glenn Research Center | Cylindrical | 200 mm diameter | 1e-05 | Drop Tower | Wire |  | 0.4 | Yes
Olson, S. L., et al. “Mechanisms of Microgravity Flame Spread over a Thin Solid Fuel: Oxygen and Opposed Flow Effects.” Combustion Science and Technology, vol.76 (1991) 233–249 | S.L. Olson | https://doi.org/10.1080/00102209108951711 | Flat | 0.15 m x 0.05 m x 0.000076 m | 3.8e-05 | 0.15 | Kimwipes | 250 | 0.06 | 1340 | 620 | 1.791e-07 | 335000 | 250 | 0.06 | 1340 | 335000 | 0.211 | N2 | 0.028844 | 1011.0699 | 0.025984 | 1.1995 | 2.1426e-05 | 1.5e-05 | 1682 | 1177.5508 | 0.70009 | 0.0080623 | 101300 | -0.1682 | NASA Glenn Research Center | Cylindrical | 200 mm diameter | 1e-05 | Drop Tower | Wire |  | 0.4 | Yes
Olson, S. L., et al. “Mechanisms of Microgravity Flame Spread over a Thin Solid Fuel: Oxygen and Opposed Flow Effects.” Combustion Science and Technology, vol.76 (1991) 233–249 | S.L. Olson | https://doi.org/10.1080/00102209108951711 | Flat | 0.15 m x 0.05 m x 0.000076 m | 3.8e-05 | 0.15 | Kimwipes | 250 | 0.06 | 1340 | 620 | 1.791e-07 | 335000 | 250 | 0.06 | 1340 | 335000 | 0.1809 | N2 | 0.028724 | 1014.9805 | 0.025972 | 1.1945 | 2.1423e-05 | 1.5e-05 | 1581 | 1107.0115 | 0.7002 | 0.0080623 | 101300 | -0.1581 | NASA Glenn Research Center | Cylindrical | 200 mm diameter | 1e-05 | Drop Tower | Wire |  | 0.4 | Yes
Olson, S. L., et al. “Mechanisms of Microgravity Flame Spread over a Thin Solid Fuel: Oxygen and Opposed Flow Effects.” Combustion Science and Technology, vol.76 (1991) 233–249 | S.L. Olson | https://doi.org/10.1080/00102209108951711 | Flat | 0.15 m x 0.05 m x 0.000076 m | 3.8e-05 | 0.15 | Kimwipes | 250 | 0.06 | 1340 | 620 | 1.791e-07 | 335000 | 250 | 0.06 | 1340 | 335000 | 0.1598 | N2 | 0.02864 | 1017.7374 | 0.025964 | 1.191 | 2.1421e-05 | 1.6e-05 | 566.1562 | 422.8879 | 0.74695 | 0.0080623 | 101300 | -0.06039 | NASA Glenn Research Center | Cylindrical | 200 mm diameter | 1e-05 | Drop Tower | Wire |  | 0.4 | Yes
Olson, S. L., et al. “Mechanisms of Microgravity Flame Spread over a Thin Solid Fuel: Oxygen and Opposed Flow Effects.” Combustion Science and Technology, vol.76 (1991) 233–249 | S.L. Olson | https://doi.org/10.1080/00102209108951711 | Flat | 0.15 m x 0.05 m x 0.000076 m | 3.8e-05 | 0.15 | Kimwipes | 250 | 0.06 | 1340 | 620 | 1.791e-07 | 335000 | 250 | 0.06 | 1340 | 335000 | 0.1705 | N2 | 0.028684 | 1016.2913 | 0.025968 | 1.1928 | 2.1421e-05 | 1.6e-05 | 139.875 | 104.4748 | 0.74692 | 0.0080623 | 101300 | -0.01492 | NASA Glenn Research Center | Cylindrical | 200 mm diameter | 1e-05 | Drop Tower | Wire |  | 0.4 | Yes
Olson, S. L., et al. “Mechanisms of Microgravity Flame Spread over a Thin Solid Fuel: Oxygen and Opposed Flow Effects.” Combustion Science and Technology, vol.76 (1991) 233–249 | S.L. Olson | https://doi.org/10.1080/00102209108951711 | Flat | 0.15 m x 0.05 m x 0.000076 m | 3.8e-05 | 0.15 | Kimwipes | 250 | 0.06 | 1340 | 620 | 1.791e-07 | 335000 | 250 | 0.06 | 1340 | 335000 | 0.2091 | N2 | 0.028836 | 1011.3296 | 0.025984 | 1.1991 | 2.1426e-05 | 1.5e-05 | 52.76 | 36.936 | 0.70008 | 0.0080623 | 101300 | -0.005276 | NASA Glenn Research Center | Cylindrical | 200 mm diameter | 1e-05 | Drop Tower | Wire |  | 0.4 | Yes
Olson, S. L., et al. “Mechanisms of Microgravity Flame Spread over a Thin Solid Fuel: Oxygen and Opposed Flow Effects.” Combustion Science and Technology, vol.76 (1991) 233–249 | S.L. Olson | https://doi.org/10.1080/00102209108951711 | Flat | 0.15 m x 0.05 m x 0.000076 m | 3.8e-05 | 0.15 | Kimwipes | 250 | 0.06 | 1340 | 620 | 1.791e-07 | 335000 | 250 | 0.06 | 1340 | 335000 | 0.2599 | N2 | 0.02904 | 1004.7521 | 0.026004 | 1.2076 | 2.1432e-05 | 1.5e-05 | 24.59 | 17.2106 | 0.6999 | 0.0080623 | 101300 | -0.002459 | NASA Glenn Research Center | Cylindrical | 200 mm diameter | 1e-05 | Drop Tower | Wire |  | 0.4 | Yes
Olson, S. L., et al. “Mechanisms of Microgravity Flame Spread over a Thin Solid Fuel: Oxygen and Opposed Flow Effects.” Combustion Science and Technology, vol.76 (1991) 233–249 | S.L. Olson | https://doi.org/10.1080/00102209108951711 | Flat | 0.15 m x 0.05 m x 0.000076 m | 3.8e-05 | 0.15 | Kimwipes | 250 | 0.06 | 1340 | 620 | 1.791e-07 | 335000 | 250 | 0.06 | 1340 | 335000 | 0.1695 | N2 | 0.02868 | 1016.4226 | 0.025968 | 1.1926 | 2.1422e-05 | 1.6e-05 | 5550 | 4145.3347 | 0.74691 | 0.0080623 | 101300 | -0.592 | NASA Glenn Research Center | Cylindrical | 200 mm diameter | 1e-05 | Drop Tower | Wire |  | 0.4 | Yes
Olson, S. L., et al. “Mechanisms of Microgravity Flame Spread over a Thin Solid Fuel: Oxygen and Opposed Flow Effects.” Combustion Science and Technology, vol.76 (1991) 233–249 | S.L. Olson | https://doi.org/10.1080/00102209108951711 | Flat | 0.15 m x 0.05 m x 0.000076 m | 3.8e-05 | 0.15 | Kimwipes | 250 | 0.06 | 1340 | 620 | 1.791e-07 | 335000 | 250 | 0.06 | 1340 | 335000 | 0.1646 | N2 | 0.02866 | 1017.0796 | 0.025966 | 1.1918 | 2.1421e-05 | 1.6e-05 | 5605.3125 | 4186.7574 | 0.74693 | 0.0080623 | 101300 | -0.5979 | NASA Glenn Research Center | Cylindrical | 200 mm diameter | 1e-05 | Drop Tower | Wire |  | 0.4 | Yes
Olson, S. L., et al. “Mechanisms of Microgravity Flame Spread over a Thin Solid Fuel: Oxygen and Opposed Flow Effects.” Combustion Science and Technology, vol.76 (1991) 233–249 | S.L. Olson | https://doi.org/10.1080/00102209108951711 | Flat | 0.15 m x 0.05 m x 0.000076 m | 3.8e-05 | 0.15 | Kimwipes | 250 | 0.06 | 1340 | 620 | 1.791e-07 | 335000 | 250 | 0.06 | 1340 | 335000 | 0.2102 | N2 | 0.02884 | 1011.1997 | 0.025984 | 1.1993 | 2.1426e-05 | 1.5e-05 | 11670 | 8169.9643 | 0.70008 | 0.0080623 | 101300 | -1.167 | NASA Glenn Research Center | Cylindrical | 200 mm diameter | 1e-05 | Drop Tower | Wire |  | 0.4 | Yes
Olson, S. L., et al. “Mechanisms of Microgravity Flame Spread over a Thin Solid Fuel: Oxygen and Opposed Flow Effects.” Combustion Science and Technology, vol.76 (1991) 233–249 | S.L. Olson | https://doi.org/10.1080/00102209108951711 | Flat | 0.15 m x 0.05 m x 0.000076 m | 3.8e-05 | 0.15 | Kimwipes | 250 | 0.06 | 1340 | 620 | 1.791e-07 | 335000 | 250 | 0.06 | 1340 | 335000 | 0.2502 | N2 | 0.029 | 1006.0345 | 0.026 | 1.206 | 2.143e-05 | 1.5e-05 | 19150 | 13403.8395 | 0.69994 | 0.0080623 | 101300 | -1.915 | NASA Glenn Research Center | Cylindrical | 200 mm diameter | 1e-05 | Drop Tower | Wire |  | 0.4 | Yes
Olson, S. L., et al. “Mechanisms of Microgravity Flame Spread over a Thin Solid Fuel: Oxygen and Opposed Flow Effects.” Combustion Science and Technology, vol.76 (1991) 233–249 | S.L. Olson | https://doi.org/10.1080/00102209108951711 | Flat | 0.15 m x 0.05 m x 0.000076 m | 3.8e-05 | 0.15 | Kimwipes | 250 | 0.06 | 1340 | 620 | 1.791e-07 | 335000 | 250 | 0.06 | 1340 | 335000 | 0.3007 | N2 | 0.029294 | 999.5309 | 0.02602 | 1.2144 | 2.1436e-05 | 1.5e-05 | 33310 | 23309.2926 | 0.69977 | 0.0080623 | 101300 | -3.331 | NASA Glenn Research Center | Cylindrical | 200 mm diameter | 1e-05 | Drop Tower | Wire |  | 0.4 | Yes
Olson, S. L., et al. “Mechanisms of Microgravity Flame Spread over a Thin Solid Fuel: Oxygen and Opposed Flow Effects.” Combustion Science and Technology, vol.76 (1991) 233–249 | S.L. Olson | https://doi.org/10.1080/00102209108951711 | Flat | 0.15 m x 0.05 m x 0.000076 m | 3.8e-05 | 0.15 | Kimwipes | 250 | 0.06 | 1340 | 620 | 1.791e-07 | 335000 | 250 | 0.06 | 1340 | 335000 | 0.1698 | N2 | 0.02868 | 1016.4226 | 0.025968 | 1.1926 | 2.1422e-05 | 1.6e-05 | 75.9656 | 56.7393 | 0.74691 | 0.0080623 | 101300 | -0.008103 | NASA Glenn Research Center | Cylindrical | 200 mm diameter | 1e-05 | Drop Tower | Wire |  | 0.4 | No
Olson, S. L., et al. “Mechanisms of Microgravity Flame Spread over a Thin Solid Fuel: Oxygen and Opposed Flow Effects.” Combustion Science and Technology, vol.76 (1991) 233–249 | S.L. Olson | https://doi.org/10.1080/00102209108951711 | Flat | 0.15 m x 0.05 m x 0.000076 m | 3.8e-05 | 0.15 | Kimwipes | 250 | 0.06 | 1340 | 620 | 1.791e-07 | 335000 | 250 | 0.06 | 1340 | 335000 | 0.1404 | N2 | 0.02856 | 1020.3782 | 0.025956 | 1.1877 | 2.1418e-05 | 1.6e-05 | 387.6563 | 289.5877 | 0.74702 | 0.0080623 | 101300 | -0.04135 | NASA Glenn Research Center | Cylindrical | 200 mm diameter | 1e-05 | Drop Tower | Wire |  | 0.4 | No
Olson, S. L., et al. “Mechanisms of Microgravity Flame Spread over a Thin Solid Fuel: Oxygen and Opposed Flow Effects.” Combustion Science and Technology, vol.76 (1991) 233–249 | S.L. Olson | https://doi.org/10.1080/00102209108951711 | Flat | 0.15 m x 0.05 m x 0.000076 m | 3.8e-05 | 0.15 | Kimwipes | 250 | 0.06 | 1340 | 620 | 1.791e-07 | 335000 | 250 | 0.06 | 1340 | 335000 | 0.1401 | N2 | 0.02856 | 1020.3782 | 0.025956 | 1.1877 | 2.1418e-05 | 1.6e-05 | 569.0625 | 425.1021 | 0.74702 | 0.0080623 | 101300 | -0.0607 | NASA Glenn Research Center | Cylindrical | 200 mm diameter | 1e-05 | Drop Tower | Wire |  | 0.4 | No
Olson, S. L., et al. “Partial Gravity Flammability of Cast PMMA Rods in Concurrent Axial Stagnation Flow.” Fire Safety Journal, vol. 150, part A, 2024, article 104267 | S.L. Olson, E.S. Neumann, V.M. Valletta, A.L. Ogorzaly, J.C. Owens | https://doi.org/10.1016/j.firesaf.2024.104267 | Cylindrical | 0.218 m x 0.00636 m | 0.00159 | 0.00636 | PMMA | 1190 | 0.19 | 1466 | 630 | 1.0891e-07 | 1744540 | 1190 | 0.19 | 1466 | 1744540 | 0.145 | N2 | 0.02858 | 1019.7166 | 0.025958 | 0.67578 | 3.7669e-05 | 2.7e-05 | 69.2533 | 49.6387 | 0.71677 | 23.2125 | 57600 | 0.294 | NASA Glenn Zero Gravity Facility | Hemispherical | 813 mm inner diameter; 305 mm length | 0.0424 | Drop Tower | Wire |  | 25 | Yes
Olson, S. L., et al. “Partial Gravity Flammability of Cast PMMA Rods in Concurrent Axial Stagnation Flow.” Fire Safety Journal, vol. 150, part A, 2024, article 104267 | S.L. Olson, E.S. Neumann, V.M. Valletta, A.L. Ogorzaly, J.C. Owens | https://doi.org/10.1016/j.firesaf.2024.104267 | Cylindrical | 0.218 m x 0.00636 m | 0.00159 | 0.00636 | PMMA | 1190 | 0.19 | 1466 | 630 | 1.0891e-07 | 1744540 | 1190 | 0.19 | 1466 | 1744540 | 0.141 | N2 | 0.028564 | 1020.2458 | 0.025956 | 0.6754 | 3.7668e-05 | 2.7e-05 | 69.2533 | 49.6404 | 0.71679 | 23.2125 | 57600 | 0.294 | NASA Glenn Zero Gravity Facility | Hemispherical | 813 mm inner diameter; 305 mm length | 0.0419 | Drop Tower | Wire |  | 25 | No
Olson, S. L., et al. “Partial Gravity Flammability of Cast PMMA Rods in Concurrent Axial Stagnation Flow.” Fire Safety Journal, vol. 150, part A, 2024, article 104267 | S.L. Olson, E.S. Neumann, V.M. Valletta, A.L. Ogorzaly, J.C. Owens | https://doi.org/10.1016/j.firesaf.2024.104267 | Cylindrical | 0.218 m x 0.00636 m | 0.00159 | 0.00636 | PMMA | 1190 | 0.19 | 1466 | 630 | 1.0891e-07 | 1744540 | 1190 | 0.19 | 1466 | 1744540 | 0.136 | N2 | 0.028544 | 1020.9081 | 0.025954 | 0.67493 | 3.7667e-05 | 2.7e-05 | 69.2533 | 49.6416 | 0.71681 | 23.2125 | 57600 | 0.294 | NASA Glenn Zero Gravity Facility | Hemispherical | 813 mm inner diameter; 305 mm length | 0.0413 | Drop Tower | Wire |  | 25 | No
Olson, S. L., et al. “Partial Gravity Flammability of Cast PMMA Rods in Concurrent Axial Stagnation Flow.” Fire Safety Journal, vol. 150, part A, 2024, article 104267 | S.L. Olson, E.S. Neumann, V.M. Valletta, A.L. Ogorzaly, J.C. Owens | https://doi.org/10.1016/j.firesaf.2024.104267 | Cylindrical | 0.218 m x 0.00636 m | 0.00159 | 0.00636 | PMMA | 1190 | 0.19 | 1466 | 630 | 1.0891e-07 | 1744540 | 1190 | 0.19 | 1466 | 1744540 | 0.144 | N2 | 0.028576 | 1019.8488 | 0.025958 | 0.67569 | 3.7669e-05 | 2.7e-05 | 69.2533 | 49.6381 | 0.71676 | 23.2125 | 57600 | 0.294 | NASA Glenn Zero Gravity Facility | Hemispherical | 813 mm inner diameter; 305 mm length | 0.163 | Drop Tower | Wire |  | 25 | Yes
Olson, S. L., et al. “Partial Gravity Flammability of Cast PMMA Rods in Concurrent Axial Stagnation Flow.” Fire Safety Journal, vol. 150, part A, 2024, article 104267 | S.L. Olson, E.S. Neumann, V.M. Valletta, A.L. Ogorzaly, J.C. Owens | https://doi.org/10.1016/j.firesaf.2024.104267 | Cylindrical | 0.218 m x 0.00636 m | 0.00159 | 0.00636 | PMMA | 1190 | 0.19 | 1466 | 630 | 1.0891e-07 | 1744540 | 1190 | 0.19 | 1466 | 1744540 | 0.139 | N2 | 0.028556 | 1020.5106 | 0.025956 | 0.67522 | 3.7668e-05 | 2.7e-05 | 69.2533 | 49.6394 | 0.71678 | 23.2125 | 57600 | 0.294 | NASA Glenn Zero Gravity Facility | Hemispherical | 813 mm inner diameter; 305 mm length | 0.16 | Drop Tower | Wire |  | 25 | Yes
Olson, S. L., et al. “Partial Gravity Flammability of Cast PMMA Rods in Concurrent Axial Stagnation Flow.” Fire Safety Journal, vol. 150, part A, 2024, article 104267 | S.L. Olson, E.S. Neumann, V.M. Valletta, A.L. Ogorzaly, J.C. Owens | https://doi.org/10.1016/j.firesaf.2024.104267 | Cylindrical | 0.218 m x 0.00636 m | 0.00159 | 0.00636 | PMMA | 1190 | 0.19 | 1466 | 630 | 1.0891e-07 | 1744540 | 1190 | 0.19 | 1466 | 1744540 | 0.137 | N2 | 0.028548 | 1020.7755 | 0.025955 | 0.67503 | 3.7668e-05 | 2.7e-05 | 69.2533 | 49.6403 | 0.71679 | 23.2125 | 57600 | 0.294 | NASA Glenn Zero Gravity Facility | Hemispherical | 813 mm inner diameter; 305 mm length | 0.16 | Drop Tower | Wire |  | 25 | No
Olson, S. L., et al. “Partial Gravity Flammability of Cast PMMA Rods in Concurrent Axial Stagnation Flow.” Fire Safety Journal, vol. 150, part A, 2024, article 104267 | S.L. Olson, E.S. Neumann, V.M. Valletta, A.L. Ogorzaly, J.C. Owens | https://doi.org/10.1016/j.firesaf.2024.104267 | Cylindrical | 0.218 m x 0.00636 m | 0.00159 | 0.00636 | PMMA | 1190 | 0.19 | 1466 | 630 | 1.0891e-07 | 1744540 | 1190 | 0.19 | 1466 | 1744540 | 0.131 | N2 | 0.028524 | 1021.5713 | 0.025952 | 0.67446 | 3.7666e-05 | 2.7e-05 | 69.2533 | 49.643 | 0.71683 | 23.2125 | 57600 | 0.294 | NASA Glenn Zero Gravity Facility | Hemispherical | 813 mm inner diameter; 305 mm length | 0.161 | Drop Tower | Wire |  | 25 | No
Olson, S. L., et al. “Partial Gravity Flammability of Cast PMMA Rods in Concurrent Axial Stagnation Flow.” Fire Safety Journal, vol. 150, part A, 2024, article 104267 | S.L. Olson, E.S. Neumann, V.M. Valletta, A.L. Ogorzaly, J.C. Owens | https://doi.org/10.1016/j.firesaf.2024.104267 | Cylindrical | 0.218 m x 0.00636 m | 0.00159 | 0.00636 | PMMA | 1190 | 0.19 | 1466 | 630 | 1.0891e-07 | 1744540 | 1190 | 0.19 | 1466 | 1744540 | 0.144 | N2 | 0.028576 | 1019.8488 | 0.025958 | 0.67569 | 3.7669e-05 | 2.7e-05 | 69.2533 | 49.6381 | 0.71676 | 23.2125 | 57600 | 0.294 | NASA Glenn Zero Gravity Facility | Hemispherical | 813 mm inner diameter; 305 mm length | 0.382 | Drop Tower | Wire |  | 25 | Yes
Olson, S. L., et al. “Partial Gravity Flammability of Cast PMMA Rods in Concurrent Axial Stagnation Flow.” Fire Safety Journal, vol. 150, part A, 2024, article 104267 | S.L. Olson, E.S. Neumann, V.M. Valletta, A.L. Ogorzaly, J.C. Owens | https://doi.org/10.1016/j.firesaf.2024.104267 | Cylindrical | 0.218 m x 0.00636 m | 0.00159 | 0.00636 | PMMA | 1190 | 0.19 | 1466 | 630 | 1.0891e-07 | 1744540 | 1190 | 0.19 | 1466 | 1744540 | 0.14 | N2 | 0.02856 | 1020.3782 | 0.025956 | 0.67531 | 3.7668e-05 | 2.7e-05 | 69.2533 | 49.6399 | 0.71679 | 23.2125 | 57600 | 0.294 | NASA Glenn Zero Gravity Facility | Hemispherical | 813 mm inner diameter; 305 mm length | 0.379 | Drop Tower | Wire |  | 25 | No
Olson, S. L., et al. “Partial Gravity Flammability of Cast PMMA Rods in Concurrent Axial Stagnation Flow.” Fire Safety Journal, vol. 150, part A, 2024, article 104267 | S.L. Olson, E.S. Neumann, V.M. Valletta, A.L. Ogorzaly, J.C. Owens | https://doi.org/10.1016/j.firesaf.2024.104267 | Cylindrical | 0.218 m x 0.00636 m | 0.00159 | 0.00636 | PMMA | 1190 | 0.19 | 1466 | 630 | 1.0891e-07 | 1744540 | 1190 | 0.19 | 1466 | 1744540 | 0.139 | N2 | 0.028556 | 1020.5106 | 0.025956 | 0.67522 | 3.7668e-05 | 2.7e-05 | 69.2533 | 49.6394 | 0.71678 | 23.2125 | 57600 | 0.294 | NASA Glenn Zero Gravity Facility | Hemispherical | 813 mm inner diameter; 305 mm length | 0.379 | Drop Tower | Wire |  | 25 | Yes
Olson, S. L., et al. “Partial Gravity Flammability of Cast PMMA Rods in Concurrent Axial Stagnation Flow.” Fire Safety Journal, vol. 150, part A, 2024, article 104267 | S.L. Olson, E.S. Neumann, V.M. Valletta, A.L. Ogorzaly, J.C. Owens | https://doi.org/10.1016/j.firesaf.2024.104267 | Cylindrical | 0.218 m x 0.00636 m | 0.00159 | 0.00636 | PMMA | 1190 | 0.19 | 1466 | 630 | 1.0891e-07 | 1744540 | 1190 | 0.19 | 1466 | 1744540 | 0.134 | N2 | 0.028536 | 1021.1733 | 0.025954 | 0.67474 | 3.7668e-05 | 2.7e-05 | 69.2533 | 49.6406 | 0.7168 | 23.2125 | 57600 | 0.294 | NASA Glenn Zero Gravity Facility | Hemispherical | 813 mm inner diameter; 305 mm length | 0.379 | Drop Tower | Wire |  | 25 | No
Olson, S. L., et al. “Partial Gravity Flammability of Cast PMMA Rods in Concurrent Axial Stagnation Flow.” Fire Safety Journal, vol. 150, part A, 2024, article 104267 | S.L. Olson, E.S. Neumann, V.M. Valletta, A.L. Ogorzaly, J.C. Owens | https://doi.org/10.1016/j.firesaf.2024.104267 | Cylindrical | 0.218 m x 0.00636 m | 0.00159 | 0.00636 | PMMA | 1190 | 0.19 | 1466 | 630 | 1.0891e-07 | 1744540 | 1190 | 0.19 | 1466 | 1744540 | 0.147 | N2 | 0.028588 | 1019.4522 | 0.025959 | 0.67597 | 3.767e-05 | 2.7e-05 | 69.2533 | 49.6377 | 0.71676 | 23.2125 | 57600 | 0.294 | NASA Glenn Zero Gravity Facility | Hemispherical | 813 mm inner diameter; 305 mm length | 0.651 | Drop Tower | Wire |  | 25 | Yes
Olson, S. L., et al. “Partial Gravity Flammability of Cast PMMA Rods in Concurrent Axial Stagnation Flow.” Fire Safety Journal, vol. 150, part A, 2024, article 104267 | S.L. Olson, E.S. Neumann, V.M. Valletta, A.L. Ogorzaly, J.C. Owens | https://doi.org/10.1016/j.firesaf.2024.104267 | Cylindrical | 0.218 m x 0.00636 m | 0.00159 | 0.00636 | PMMA | 1190 | 0.19 | 1466 | 630 | 1.0891e-07 | 1744540 | 1190 | 0.19 | 1466 | 1744540 | 0.143 | N2 | 0.028572 | 1019.9811 | 0.025957 | 0.67559 | 3.7668e-05 | 2.7e-05 | 69.2533 | 49.6396 | 0.71678 | 23.2125 | 57600 | 0.294 | NASA Glenn Zero Gravity Facility | Hemispherical | 813 mm inner diameter; 305 mm length | 0.65 | Drop Tower | Wire |  | 25 | No
Olson, S. L., et al. “Partial Gravity Flammability of Cast PMMA Rods in Concurrent Axial Stagnation Flow.” Fire Safety Journal, vol. 150, part A, 2024, article 104267 | S.L. Olson, E.S. Neumann, V.M. Valletta, A.L. Ogorzaly, J.C. Owens | https://doi.org/10.1016/j.firesaf.2024.104267 | Cylindrical | 0.218 m x 0.00636 m | 0.00159 | 0.00636 | PMMA | 1190 | 0.19 | 1466 | 630 | 1.0891e-07 | 1744540 | 1190 | 0.19 | 1466 | 1744540 | 0.151 | N2 | 0.028604 | 1018.9239 | 0.02596 | 0.67635 | 3.767e-05 | 2.7e-05 | 69.2533 | 49.6379 | 0.71676 | 23.2125 | 57600 | 0.294 | NASA Glenn Zero Gravity Facility | Hemispherical | 813 mm inner diameter; 305 mm length | 1 | Drop Tower | Wire |  | 25 | Yes
Olson, S. L., et al. “Partial Gravity Flammability of Cast PMMA Rods in Concurrent Axial Stagnation Flow.” Fire Safety Journal, vol. 150, part A, 2024, article 104267 | S.L. Olson, E.S. Neumann, V.M. Valletta, A.L. Ogorzaly, J.C. Owens | https://doi.org/10.1016/j.firesaf.2024.104267 | Cylindrical | 0.218 m x 0.00636 m | 0.00159 | 0.00636 | PMMA | 1190 | 0.19 | 1466 | 630 | 1.0891e-07 | 1744540 | 1190 | 0.19 | 1466 | 1744540 | 0.148 | N2 | 0.028592 | 1019.3201 | 0.025959 | 0.67607 | 3.7669e-05 | 2.7e-05 | 69.2533 | 49.6382 | 0.71676 | 23.2125 | 57600 | 0.294 | NASA Glenn Zero Gravity Facility | Hemispherical | 813 mm inner diameter; 305 mm length | 1 | Drop Tower | Wire |  | 25 | No
Olson, S. L., et al. “Partial Gravity Flammability of Cast PMMA Rods in Concurrent Axial Stagnation Flow.” Fire Safety Journal, vol. 150, part A, 2024, article 104267 | S.L. Olson, E.S. Neumann, V.M. Valletta, A.L. Ogorzaly, J.C. Owens | https://doi.org/10.1016/j.firesaf.2024.104267 | Cylindrical | 0.218 m x 0.00636 m | 0.00159 | 0.00636 | PMMA | 1190 | 0.19 | 1466 | 630 | 1.0891e-07 | 1744540 | 1190 | 0.19 | 1466 | 1744540 | 0.144 | N2 | 0.028576 | 1019.8488 | 0.025958 | 0.67569 | 3.7669e-05 | 2.7e-05 | 69.2533 | 49.6381 | 0.71676 | 23.2125 | 57600 | 0.294 | NASA Glenn Zero Gravity Facility | Hemispherical | 813 mm inner diameter; 305 mm length | 1 | Drop Tower | Wire |  | 25 | No
Olson, S. L., et al. “Partial Gravity Flammability of Cast PMMA Rods in Concurrent Axial Stagnation Flow.” Fire Safety Journal, vol. 150, part A, 2024, article 104267 | S.L. Olson, E.S. Neumann, V.M. Valletta, A.L. Ogorzaly, J.C. Owens | https://doi.org/10.1016/j.firesaf.2024.104267 | Cylindrical | 0.218 m x 0.00636 m | 0.00159 | 0.00636 | PMMA | 1190 | 0.19 | 1466 | 630 | 1.0891e-07 | 1744540 | 1190 | 0.19 | 1466 | 1744540 | 0.17 | N2 | 0.02868 | 1016.4226 | 0.025968 | 0.67815 | 3.7674e-05 | 2.7e-05 | 2.6853 | 1.9245 | 0.71668 | 23.2125 | 57600 | 0.0114 | NASA Glenn Zero Gravity Facility | Hemispherical | 813 mm inner diameter; 305 mm length | 0.0001 | Drop Tower | Wire |  | 25 | Yes
Olson, S. L., et al. “Partial Gravity Flammability of Cast PMMA Rods in Concurrent Axial Stagnation Flow.” Fire Safety Journal, vol. 150, part A, 2024, article 104267 | S.L. Olson, E.S. Neumann, V.M. Valletta, A.L. Ogorzaly, J.C. Owens | https://doi.org/10.1016/j.firesaf.2024.104267 | Cylindrical | 0.218 m x 0.00636 m | 0.00159 | 0.00636 | PMMA | 1190 | 0.19 | 1466 | 630 | 1.0891e-07 | 1744540 | 1190 | 0.19 | 1466 | 1744540 | 0.17 | N2 | 0.02868 | 1016.4226 | 0.025968 | 0.67815 | 3.7674e-05 | 2.7e-05 | 5.1116 | 3.6633 | 0.71668 | 23.2125 | 57600 | 0.0217 | NASA Glenn Zero Gravity Facility | Hemispherical | 813 mm inner diameter; 305 mm length | 0.0001 | Drop Tower | Wire |  | 25 | Yes
Olson, S. L., et al. “Partial Gravity Flammability of Cast PMMA Rods in Concurrent Axial Stagnation Flow.” Fire Safety Journal, vol. 150, part A, 2024, article 104267 | S.L. Olson, E.S. Neumann, V.M. Valletta, A.L. Ogorzaly, J.C. Owens | https://doi.org/10.1016/j.firesaf.2024.104267 | Cylindrical | 0.218 m x 0.00636 m | 0.00159 | 0.00636 | PMMA | 1190 | 0.19 | 1466 | 630 | 1.0891e-07 | 1744540 | 1190 | 0.19 | 1466 | 1744540 | 0.16 | N2 | 0.02864 | 1017.7374 | 0.025964 | 0.6772 | 3.7672e-05 | 2.7e-05 | 4.8996 | 3.5116 | 0.71671 | 23.2125 | 57600 | 0.0208 | NASA Glenn Zero Gravity Facility | Hemispherical | 813 mm inner diameter; 305 mm length | 0.0001 | Drop Tower | Wire |  | 25 | Yes
Olson, S. L., et al. “Partial Gravity Flammability of Cast PMMA Rods in Concurrent Axial Stagnation Flow.” Fire Safety Journal, vol. 150, part A, 2024, article 104267 | S.L. Olson, E.S. Neumann, V.M. Valletta, A.L. Ogorzaly, J.C. Owens | https://doi.org/10.1016/j.firesaf.2024.104267 | Cylindrical | 0.218 m x 0.00636 m | 0.00159 | 0.00636 | PMMA | 1190 | 0.19 | 1466 | 630 | 1.0891e-07 | 1744540 | 1190 | 0.19 | 1466 | 1744540 | 0.16 | N2 | 0.02864 | 1017.7374 | 0.025964 | 0.6772 | 3.7672e-05 | 2.7e-05 | 12.1547 | 8.7114 | 0.71671 | 23.2125 | 57600 | 0.0516 | NASA Glenn Zero Gravity Facility | Hemispherical | 813 mm inner diameter; 305 mm length | 0.0001 | Drop Tower | Wire |  | 25 | Yes
Olson, S. L., et al. “Partial Gravity Flammability of Cast PMMA Rods in Concurrent Axial Stagnation Flow.” Fire Safety Journal, vol. 150, part A, 2024, article 104267 | S.L. Olson, E.S. Neumann, V.M. Valletta, A.L. Ogorzaly, J.C. Owens | https://doi.org/10.1016/j.firesaf.2024.104267 | Cylindrical | 0.218 m x 0.00636 m | 0.00159 | 0.00636 | PMMA | 1190 | 0.19 | 1466 | 630 | 1.0891e-07 | 1744540 | 1190 | 0.19 | 1466 | 1744540 | 0.137 | N2 | 0.028548 | 1020.7755 | 0.025955 | 0.67503 | 3.7668e-05 | 2.7e-05 | 11.8484 | 8.4929 | 0.71679 | 23.2125 | 57600 | 0.0503 | NASA Glenn Zero Gravity Facility | Hemispherical | 813 mm inner diameter; 305 mm length | 0.0001 | Drop Tower | Wire |  | 25 | Yes
Olson, S. L., et al. “Partial Gravity Flammability of Cast PMMA Rods in Concurrent Axial Stagnation Flow.” Fire Safety Journal, vol. 150, part A, 2024, article 104267 | S.L. Olson, E.S. Neumann, V.M. Valletta, A.L. Ogorzaly, J.C. Owens | https://doi.org/10.1016/j.firesaf.2024.104267 | Cylindrical | 0.218 m x 0.00636 m | 0.00159 | 0.00636 | PMMA | 1190 | 0.19 | 1466 | 630 | 1.0891e-07 | 1744540 | 1190 | 0.19 | 1466 | 1744540 | 0.15 | N2 | 0.0286 | 1019.0559 | 0.02596 | 0.67626 | 3.767e-05 | 2.7e-05 | 23.5556 | 16.8835 | 0.71675 | 23.2125 | 57600 | 0.1 | NASA Glenn Zero Gravity Facility | Hemispherical | 813 mm inner diameter; 305 mm length | 0.0001 | Drop Tower | Wire |  | 25 | Yes
Olson, S. L., et al. “Partial Gravity Flammability of Cast PMMA Rods in Concurrent Axial Stagnation Flow.” Fire Safety Journal, vol. 150, part A, 2024, article 104267 | S.L. Olson, E.S. Neumann, V.M. Valletta, A.L. Ogorzaly, J.C. Owens | https://doi.org/10.1016/j.firesaf.2024.104267 | Cylindrical | 0.218 m x 0.00636 m | 0.00159 | 0.00636 | PMMA | 1190 | 0.19 | 1466 | 630 | 1.0891e-07 | 1744540 | 1190 | 0.19 | 1466 | 1744540 | 0.138 | N2 | 0.028552 | 1020.643 | 0.025955 | 0.67512 | 3.7667e-05 | 2.7e-05 | 23.5556 | 16.8846 | 0.7168 | 23.2125 | 57600 | 0.1 | NASA Glenn Zero Gravity Facility | Hemispherical | 813 mm inner diameter; 305 mm length | 0.0001 | Drop Tower | Wire |  | 25 | No
Olson, S. L., et al. “Partial Gravity Flammability of Cast PMMA Rods in Concurrent Axial Stagnation Flow.” Fire Safety Journal, vol. 150, part A, 2024, article 104267 | S.L. Olson, E.S. Neumann, V.M. Valletta, A.L. Ogorzaly, J.C. Owens | https://doi.org/10.1016/j.firesaf.2024.104267 | Cylindrical | 0.218 m x 0.00636 m | 0.00159 | 0.00636 | PMMA | 1190 | 0.19 | 1466 | 630 | 1.0891e-07 | 1744540 | 1190 | 0.19 | 1466 | 1744540 | 0.16 | N2 | 0.02864 | 1017.7374 | 0.025964 | 0.6772 | 3.7672e-05 | 2.7e-05 | 35.5689 | 25.4927 | 0.71671 | 23.2125 | 57600 | 0.151 | NASA Glenn Zero Gravity Facility | Hemispherical | 813 mm inner diameter; 305 mm length | 0.0001 | Drop Tower | Wire |  | 25 | Yes
Olson, S. L., et al. “Partial Gravity Flammability of Cast PMMA Rods in Concurrent Axial Stagnation Flow.” Fire Safety Journal, vol. 150, part A, 2024, article 104267 | S.L. Olson, E.S. Neumann, V.M. Valletta, A.L. Ogorzaly, J.C. Owens | https://doi.org/10.1016/j.firesaf.2024.104267 | Cylindrical | 0.218 m x 0.00636 m | 0.00159 | 0.00636 | PMMA | 1190 | 0.19 | 1466 | 630 | 1.0891e-07 | 1744540 | 1190 | 0.19 | 1466 | 1744540 | 0.15 | N2 | 0.0286 | 1019.0559 | 0.02596 | 0.67626 | 3.767e-05 | 2.7e-05 | 35.3333 | 25.3252 | 0.71675 | 23.2125 | 57600 | 0.15 | NASA Glenn Zero Gravity Facility | Hemispherical | 813 mm inner diameter; 305 mm length | 0.0001 | Drop Tower | Wire |  | 25 | Yes
Olson, S. L., et al. “Partial Gravity Flammability of Cast PMMA Rods in Concurrent Axial Stagnation Flow.” Fire Safety Journal, vol. 150, part A, 2024, article 104267 | S.L. Olson, E.S. Neumann, V.M. Valletta, A.L. Ogorzaly, J.C. Owens | https://doi.org/10.1016/j.firesaf.2024.104267 | Cylindrical | 0.218 m x 0.00636 m | 0.00159 | 0.00636 | PMMA | 1190 | 0.19 | 1466 | 630 | 1.0891e-07 | 1744540 | 1190 | 0.19 | 1466 | 1744540 | 0.138 | N2 | 0.028552 | 1020.643 | 0.025955 | 0.67512 | 3.7667e-05 | 2.7e-05 | 35.3333 | 25.3269 | 0.7168 | 23.2125 | 57600 | 0.15 | NASA Glenn Zero Gravity Facility | Hemispherical | 813 mm inner diameter; 305 mm length | 0.0001 | Drop Tower | Wire |  | 25 | No
Olson, S. L., et al. “Partial Gravity Flammability of Cast PMMA Rods in Concurrent Axial Stagnation Flow.” Fire Safety Journal, vol. 150, part A, 2024, article 104267 | S.L. Olson, E.S. Neumann, V.M. Valletta, A.L. Ogorzaly, J.C. Owens | https://doi.org/10.1016/j.firesaf.2024.104267 | Cylindrical | 0.218 m x 0.00636 m | 0.00159 | 0.00636 | PMMA | 1190 | 0.19 | 1466 | 630 | 1.0891e-07 | 1744540 | 1190 | 0.19 | 1466 | 1744540 | 0.15 | N2 | 0.0286 | 1019.0559 | 0.02596 | 0.67626 | 3.767e-05 | 2.7e-05 | 44.7556 | 32.0786 | 0.71675 | 23.2125 | 57600 | 0.19 | NASA Glenn Zero Gravity Facility | Hemispherical | 813 mm inner diameter; 305 mm length | 0.0001 | Drop Tower | Wire |  | 25 | Yes
Olson, S. L., et al. “Partial Gravity Flammability of Cast PMMA Rods in Concurrent Axial Stagnation Flow.” Fire Safety Journal, vol. 150, part A, 2024, article 104267 | S.L. Olson, E.S. Neumann, V.M. Valletta, A.L. Ogorzaly, J.C. Owens | https://doi.org/10.1016/j.firesaf.2024.104267 | Cylindrical | 0.218 m x 0.00636 m | 0.00159 | 0.00636 | PMMA | 1190 | 0.19 | 1466 | 630 | 1.0891e-07 | 1744540 | 1190 | 0.19 | 1466 | 1744540 | 0.15 | N2 | 0.0286 | 1019.0559 | 0.02596 | 0.67626 | 3.767e-05 | 2.7e-05 | 47.3467 | 33.9358 | 0.71675 | 23.2125 | 57600 | 0.201 | NASA Glenn Zero Gravity Facility | Hemispherical | 813 mm inner diameter; 305 mm length | 0.0001 | Drop Tower | Wire |  | 25 | No
Olson, S. L., et al. “Partial Gravity Flammability of Cast PMMA Rods in Concurrent Axial Stagnation Flow.” Fire Safety Journal, vol. 150, part A, 2024, article 104267 | S.L. Olson, E.S. Neumann, V.M. Valletta, A.L. Ogorzaly, J.C. Owens | https://doi.org/10.1016/j.firesaf.2024.104267 | Cylindrical | 0.218 m x 0.00636 m | 0.00159 | 0.00636 | PMMA | 1190 | 0.19 | 1466 | 630 | 1.0891e-07 | 1744540 | 1190 | 0.19 | 1466 | 1744540 | 0.15 | N2 | 0.0286 | 1019.0559 | 0.02596 | 0.67626 | 3.767e-05 | 2.7e-05 | 47.3467 | 33.9358 | 0.71675 | 23.2125 | 57600 | 0.201 | NASA Glenn Zero Gravity Facility | Hemispherical | 813 mm inner diameter; 305 mm length | 0.0001 | Drop Tower | Wire |  | 25 | Yes
Olson, S. L., et al. “Partial Gravity Flammability of Cast PMMA Rods in Concurrent Axial Stagnation Flow.” Fire Safety Journal, vol. 150, part A, 2024, article 104267 | S.L. Olson, E.S. Neumann, V.M. Valletta, A.L. Ogorzaly, J.C. Owens | https://doi.org/10.1016/j.firesaf.2024.104267 | Cylindrical | 0.218 m x 0.00636 m | 0.00159 | 0.00636 | PMMA | 1190 | 0.19 | 1466 | 630 | 1.0891e-07 | 1744540 | 1190 | 0.19 | 1466 | 1744540 | 0.15 | N2 | 0.0286 | 1019.0559 | 0.02596 | 0.67626 | 3.767e-05 | 2.7e-05 | 52.0578 | 37.3125 | 0.71675 | 23.2125 | 57600 | 0.221 | NASA Glenn Zero Gravity Facility | Hemispherical | 813 mm inner diameter; 305 mm length | 0.0001 | Drop Tower | Wire |  | 25 | No
Olson, S. L., et al. “Partial Gravity Flammability of Cast PMMA Rods in Concurrent Axial Stagnation Flow.” Fire Safety Journal, vol. 150, part A, 2024, article 104267 | S.L. Olson, E.S. Neumann, V.M. Valletta, A.L. Ogorzaly, J.C. Owens | https://doi.org/10.1016/j.firesaf.2024.104267 | Cylindrical | 0.218 m x 0.00636 m | 0.00159 | 0.00636 | PMMA | 1190 | 0.19 | 1466 | 630 | 1.0891e-07 | 1744540 | 1190 | 0.19 | 1466 | 1744540 | 0.15 | N2 | 0.0286 | 1019.0559 | 0.02596 | 0.67626 | 3.767e-05 | 2.7e-05 | 55.5911 | 39.845 | 0.71675 | 23.2125 | 57600 | 0.236 | NASA Glenn Zero Gravity Facility | Hemispherical | 813 mm inner diameter; 305 mm length | 0.0001 | Drop Tower | Wire |  | 25 | No
Olson, S. L., et al. “Partial Gravity Flammability of Cast PMMA Rods in Concurrent Axial Stagnation Flow.” Fire Safety Journal, vol. 150, part A, 2024, article 104267 | S.L. Olson, E.S. Neumann, V.M. Valletta, A.L. Ogorzaly, J.C. Owens | https://doi.org/10.1016/j.firesaf.2024.104267 | Cylindrical | 0.218 m x 0.00636 m | 0.00159 | 0.00636 | PMMA | 1190 | 0.19 | 1466 | 630 | 1.0891e-07 | 1744540 | 1190 | 0.19 | 1466 | 1744540 | 0.16 | N2 | 0.02864 | 1017.7374 | 0.025964 | 0.6772 | 3.7672e-05 | 2.7e-05 | 70.9022 | 50.8166 | 0.71671 | 23.2125 | 57600 | 0.301 | NASA Glenn Zero Gravity Facility | Hemispherical | 813 mm inner diameter; 305 mm length | 0.0001 | Drop Tower | Wire |  | 25 | No
Olson, S. L., et al. “Partial Gravity Flammability of Cast PMMA Rods in Concurrent Axial Stagnation Flow.” Fire Safety Journal, vol. 150, part A, 2024, article 104267 | S.L. Olson, E.S. Neumann, V.M. Valletta, A.L. Ogorzaly, J.C. Owens | https://doi.org/10.1016/j.firesaf.2024.104267 | Cylindrical | 0.218 m x 0.00636 m | 0.00159 | 0.00636 | PMMA | 1190 | 0.19 | 1466 | 630 | 1.0891e-07 | 1744540 | 1190 | 0.19 | 1466 | 1744540 | 0.16 | N2 | 0.02864 | 1017.7374 | 0.025964 | 0.6772 | 3.7672e-05 | 2.7e-05 | 73.2578 | 52.5048 | 0.71671 | 23.2125 | 57600 | 0.311 | NASA Glenn Zero Gravity Facility | Hemispherical | 813 mm inner diameter; 305 mm length | 0.0001 | Drop Tower | Wire |  | 25 | Yes
Olson, S. L., et al. “Partial Gravity Flammability of Cast PMMA Rods in Concurrent Axial Stagnation Flow.” Fire Safety Journal, vol. 150, part A, 2024, article 104267 | S.L. Olson, E.S. Neumann, V.M. Valletta, A.L. Ogorzaly, J.C. Owens | https://doi.org/10.1016/j.firesaf.2024.104267 | Cylindrical | 0.218 m x 0.00636 m | 0.00159 | 0.00636 | PMMA | 1190 | 0.19 | 1466 | 630 | 1.0891e-07 | 1744540 | 1190 | 0.19 | 1466 | 1744540 | 0.16 | N2 | 0.02864 | 1017.7374 | 0.025964 | 0.6772 | 3.7672e-05 | 2.7e-05 | 74.4356 | 53.349 | 0.71671 | 23.2125 | 57600 | 0.316 | NASA Glenn Zero Gravity Facility | Hemispherical | 813 mm inner diameter; 305 mm length | 0.0001 | Drop Tower | Wire |  | 25 | Yes
Olson, S. L., et al. “Partial Gravity Flammability of Cast PMMA Rods in Concurrent Axial Stagnation Flow.” Fire Safety Journal, vol. 150, part A, 2024, article 104267 | S.L. Olson, E.S. Neumann, V.M. Valletta, A.L. Ogorzaly, J.C. Owens | https://doi.org/10.1016/j.firesaf.2024.104267 | Cylindrical | 0.218 m x 0.00636 m | 0.00159 | 0.00636 | PMMA | 1190 | 0.19 | 1466 | 630 | 1.0891e-07 | 1744540 | 1190 | 0.19 | 1466 | 1744540 | 0.15 | N2 | 0.0286 | 1019.0559 | 0.02596 | 0.67626 | 3.767e-05 | 2.7e-05 | 73.2578 | 52.5076 | 0.71675 | 23.2125 | 57600 | 0.311 | NASA Glenn Zero Gravity Facility | Hemispherical | 813 mm inner diameter; 305 mm length | 0.0001 | Drop Tower | Wire |  | 25 | No
Olson, Sandra L., et al. “Experimental Comparison of Opposed and Concurrent Flame Spread in a Forced Convective 0 Environment.” Combustion and Flame, vol. 156, no. 9, 2009, pp. 1752–1763. | S.L. Olson, F.J. Miller, S. Jahangirian, I.S. Wichman | https://doi.org/10.1016/j.combustflame.2009.01.015 | Flat | 0.1 m x 0.05 m x 0.000013 m | 6.5e-06 | 0.1 | Kimwipes | 250 | 0.06 | 1340 | 620 | 1.791e-07 | 335000 | 250 | 0.06 | 1340 | 335000 | 0.34 | N2 | 0.02936 | 994.6185 | 0.026036 | 0.84762 | 3.0883e-05 | 2.2e-05 | 1227.2727 | 874.2723 | 0.71237 | 0.0002359 | 70327 | -0.27 | NASA Glenn Zero Gravity Facility | Cylindrical | 74 mm inner diameter; 300 mm length | 0.0001 | Drop Tower | Wire |  |  | Yes |  | 0.026
Olson, Sandra L., et al. “Experimental Comparison of Opposed and Concurrent Flame Spread in a Forced Convective 0 Environment.” Combustion and Flame, vol. 156, no. 9, 2009, pp. 1752–1763. | S.L. Olson, F.J. Miller, S. Jahangirian, I.S. Wichman | https://doi.org/10.1016/j.combustflame.2009.01.015 | Flat | 0.1 m x 0.05 m x 0.000013 m | 6.5e-06 | 0.1 | Kimwipes | 250 | 0.06 | 1340 | 620 | 1.791e-07 | 335000 | 250 | 0.06 | 1340 | 335000 | 0.34 | N2 | 0.02936 | 994.6185 | 0.026036 | 0.84762 | 3.0883e-05 | 2.2e-05 | 436.3636 | 310.8524 | 0.71237 | 0.0002359 | 70327 | -0.096 | NASA Glenn Zero Gravity Facility | Cylindrical | 74 mm inner diameter; 300 mm length | 0.0001 | Drop Tower | Wire |  |  | Yes |  | 0.014
Olson, Sandra L., et al. “Experimental Comparison of Opposed and Concurrent Flame Spread in a Forced Convective 0 Environment.” Combustion and Flame, vol. 156, no. 9, 2009, pp. 1752–1763. | S.L. Olson, F.J. Miller, S. Jahangirian, I.S. Wichman | https://doi.org/10.1016/j.combustflame.2009.01.015 | Flat | 0.1 m x 0.05 m x 0.000013 m | 6.5e-06 | 0.1 | Kimwipes | 250 | 0.06 | 1340 | 620 | 1.791e-07 | 335000 | 250 | 0.06 | 1340 | 335000 | 0.34 | N2 | 0.02936 | 994.6185 | 0.026036 | 0.84762 | 3.0883e-05 | 2.2e-05 | 390.9091 | 278.4719 | 0.71237 | 0.0002359 | 70327 | -0.086 | NASA Glenn Zero Gravity Facility | Cylindrical | 74 mm inner diameter; 300 mm length | 0.0001 | Drop Tower | Wire |  |  | Yes |  | 0.013
Olson, Sandra L., et al. “Experimental Comparison of Opposed and Concurrent Flame Spread in a Forced Convective 0 Environment.” Combustion and Flame, vol. 156, no. 9, 2009, pp. 1752–1763. | S.L. Olson, F.J. Miller, S. Jahangirian, I.S. Wichman | https://doi.org/10.1016/j.combustflame.2009.01.015 | Flat | 0.1 m x 0.05 m x 0.000013 m | 6.5e-06 | 0.1 | Kimwipes | 250 | 0.06 | 1340 | 620 | 1.791e-07 | 335000 | 250 | 0.06 | 1340 | 335000 | 0.34 | N2 | 0.02936 | 994.6185 | 0.026036 | 0.84762 | 3.0883e-05 | 2.2e-05 | 272.7273 | 194.2827 | 0.71237 | 0.0002359 | 70327 | -0.06 | NASA Glenn Zero Gravity Facility | Cylindrical | 74 mm inner diameter; 300 mm length | 0.0001 | Drop Tower | Wire |  |  | Yes |  | 0.011
Olson, Sandra L., et al. “Experimental Comparison of Opposed and Concurrent Flame Spread in a Forced Convective 0 Environment.” Combustion and Flame, vol. 156, no. 9, 2009, pp. 1752–1763. | S.L. Olson, F.J. Miller, S. Jahangirian, I.S. Wichman | https://doi.org/10.1016/j.combustflame.2009.01.015 | Flat | 0.1 m x 0.05 m x 0.000013 m | 6.5e-06 | 0.1 | Kimwipes | 250 | 0.06 | 1340 | 620 | 1.791e-07 | 335000 | 250 | 0.06 | 1340 | 335000 | 0.34 | N2 | 0.02936 | 994.6185 | 0.026036 | 0.84762 | 3.0883e-05 | 2.2e-05 | 286.3636 | 203.9969 | 0.71237 | 0.0002359 | 70327 | -0.063 | NASA Glenn Zero Gravity Facility | Cylindrical | 74 mm inner diameter; 300 mm length | 0.0001 | Drop Tower | Wire |  |  | Yes |  | 0.0086
Olson, Sandra L., et al. “Experimental Comparison of Opposed and Concurrent Flame Spread in a Forced Convective 0 Environment.” Combustion and Flame, vol. 156, no. 9, 2009, pp. 1752–1763. | S.L. Olson, F.J. Miller, S. Jahangirian, I.S. Wichman | https://doi.org/10.1016/j.combustflame.2009.01.015 | Flat | 0.1 m x 0.05 m x 0.000013 m | 6.5e-06 | 0.1 | Kimwipes | 250 | 0.06 | 1340 | 620 | 1.791e-07 | 335000 | 250 | 0.06 | 1340 | 335000 | 0.34 | N2 | 0.02936 | 994.6185 | 0.026036 | 0.84762 | 3.0883e-05 | 2.2e-05 | 150 | 106.8555 | 0.71237 | 0.0002359 | 70327 | -0.033 | NASA Glenn Zero Gravity Facility | Cylindrical | 74 mm inner diameter; 300 mm length | 0.0001 | Drop Tower | Wire |  |  | Yes |  | 0.0086
Olson, Sandra L., et al. “Experimental Comparison of Opposed and Concurrent Flame Spread in a Forced Convective 0 Environment.” Combustion and Flame, vol. 156, no. 9, 2009, pp. 1752–1763. | S.L. Olson, F.J. Miller, S. Jahangirian, I.S. Wichman | https://doi.org/10.1016/j.combustflame.2009.01.015 | Flat | 0.1 m x 0.05 m x 0.000013 m | 6.5e-06 | 0.1 | Kimwipes | 250 | 0.06 | 1340 | 620 | 1.791e-07 | 335000 | 250 | 0.06 | 1340 | 335000 | 0.34 | N2 | 0.02936 | 994.6185 | 0.026036 | 0.84762 | 3.0883e-05 | 2.2e-05 | 59.0909 | 42.0946 | 0.71237 | 0.0002359 | 70327 | -0.013 | NASA Glenn Zero Gravity Facility | Cylindrical | 74 mm inner diameter; 300 mm length | 0.0001 | Drop Tower | Wire |  |  | Yes |  | 0.0077
Olson, Sandra L., et al. “Experimental Comparison of Opposed and Concurrent Flame Spread in a Forced Convective 0 Environment.” Combustion and Flame, vol. 156, no. 9, 2009, pp. 1752–1763. | S.L. Olson, F.J. Miller, S. Jahangirian, I.S. Wichman | https://doi.org/10.1016/j.combustflame.2009.01.015 | Flat | 0.1 m x 0.05 m x 0.000013 m | 6.5e-06 | 0.1 | Kimwipes | 250 | 0.06 | 1340 | 620 | 1.791e-07 | 335000 | 250 | 0.06 | 1340 | 335000 | 0.34 | N2 | 0.02936 | 994.6185 | 0.026036 | 0.84762 | 3.0883e-05 | 2.2e-05 | 19.5455 | 13.9236 | 0.71237 | 0.0002359 | 70327 | -0.0043 | NASA Glenn Zero Gravity Facility | Cylindrical | 74 mm inner diameter; 300 mm length | 0.0001 | Drop Tower | Wire |  |  | Yes |  | 0.005
Olson, Sandra L., et al. “Experimental Comparison of Opposed and Concurrent Flame Spread in a Forced Convective 0 Environment.” Combustion and Flame, vol. 156, no. 9, 2009, pp. 1752–1763. | S.L. Olson, F.J. Miller, S. Jahangirian, I.S. Wichman | https://doi.org/10.1016/j.combustflame.2009.01.015 | Flat | 0.1 m x 0.05 m x 0.000013 m | 6.5e-06 | 0.1 | Kimwipes | 250 | 0.06 | 1340 | 620 | 1.791e-07 | 335000 | 250 | 0.06 | 1340 | 335000 | 0.3 | N2 | 0.0292 | 999.6575 | 0.02602 | 1.2146 | 2.1431e-05 | 1.5e-05 | 260 | 181.9828 | 0.69993 | 0.0002359 | 101325 | -0.039 | NASA Glenn Zero Gravity Facility | Cylindrical | 74 mm inner diameter; 300 mm length | 0.0001 | Drop Tower | Wire |  |  | Yes |  | 0.012
Olson, Sandra L., et al. “Experimental Comparison of Opposed and Concurrent Flame Spread in a Forced Convective 0 Environment.” Combustion and Flame, vol. 156, no. 9, 2009, pp. 1752–1763. | S.L. Olson, F.J. Miller, S. Jahangirian, I.S. Wichman | https://doi.org/10.1016/j.combustflame.2009.01.015 | Flat | 0.1 m x 0.05 m x 0.000013 m | 6.5e-06 | 0.1 | Kimwipes | 250 | 0.06 | 1340 | 620 | 1.791e-07 | 335000 | 250 | 0.06 | 1340 | 335000 | 0.3 | N2 | 0.0292 | 999.6575 | 0.02602 | 1.2146 | 2.1431e-05 | 1.5e-05 | 266.6667 | 186.649 | 0.69993 | 0.0002359 | 101325 | -0.04 | NASA Glenn Zero Gravity Facility | Cylindrical | 74 mm inner diameter; 300 mm length | 0.0001 | Drop Tower | Wire |  |  | Yes |  | 0.01
Olson, Sandra L., et al. “Experimental Comparison of Opposed and Concurrent Flame Spread in a Forced Convective 0 Environment.” Combustion and Flame, vol. 156, no. 9, 2009, pp. 1752–1763. | S.L. Olson, F.J. Miller, S. Jahangirian, I.S. Wichman | https://doi.org/10.1016/j.combustflame.2009.01.015 | Flat | 0.1 m x 0.05 m x 0.000013 m | 6.5e-06 | 0.1 | Kimwipes | 250 | 0.06 | 1340 | 620 | 1.791e-07 | 335000 | 250 | 0.06 | 1340 | 335000 | 0.34 | N2 | 0.02936 | 994.6185 | 0.026036 | 0.84762 | 3.0883e-05 | 2.2e-05 | 4.5455 | 3.238 | 0.71237 | 0.0002359 | 70327 | 0 | NASA Glenn Zero Gravity Facility | Cylindrical | 74 mm inner diameter; 300 mm length | 0.0001 | Drop Tower | Wire |  |  | Yes |  | 0.011
Olson, Sandra L., et al. “Experimental Comparison of Opposed and Concurrent Flame Spread in a Forced Convective 0 Environment.” Combustion and Flame, vol. 156, no. 9, 2009, pp. 1752–1763. | S.L. Olson, F.J. Miller, S. Jahangirian, I.S. Wichman | https://doi.org/10.1016/j.combustflame.2009.01.015 | Flat | 0.1 m x 0.05 m x 0.000013 m | 6.5e-06 | 0.1 | Kimwipes | 250 | 0.06 | 1340 | 620 | 1.791e-07 | 335000 | 250 | 0.06 | 1340 | 335000 | 0.34 | N2 | 0.02936 | 994.6185 | 0.026036 | 0.84762 | 3.0883e-05 | 2.2e-05 | 268.1818 | 191.0447 | 0.71237 | 0.0002359 | 70327 | 0.059 | NASA Glenn Zero Gravity Facility | Cylindrical | 74 mm inner diameter; 300 mm length | 0.0001 | Drop Tower | Wire |  |  | Yes |  | 0.021
Olson, Sandra L., et al. “Experimental Comparison of Opposed and Concurrent Flame Spread in a Forced Convective 0 Environment.” Combustion and Flame, vol. 156, no. 9, 2009, pp. 1752–1763. | S.L. Olson, F.J. Miller, S. Jahangirian, I.S. Wichman | https://doi.org/10.1016/j.combustflame.2009.01.015 | Flat | 0.1 m x 0.05 m x 0.000013 m | 6.5e-06 | 0.1 | Kimwipes | 250 | 0.06 | 1340 | 620 | 1.791e-07 | 335000 | 250 | 0.06 | 1340 | 335000 | 0.34 | N2 | 0.02936 | 994.6185 | 0.026036 | 0.84762 | 3.0883e-05 | 2.2e-05 | 390.9091 | 278.4719 | 0.71237 | 0.0002359 | 70327 | 0.086 | NASA Glenn Zero Gravity Facility | Cylindrical | 74 mm inner diameter; 300 mm length | 0.0001 | Drop Tower | Wire |  |  | Yes |  | 0.024
Olson, Sandra L., et al. “Experimental Comparison of Opposed and Concurrent Flame Spread in a Forced Convective 0 Environment.” Combustion and Flame, vol. 156, no. 9, 2009, pp. 1752–1763. | S.L. Olson, F.J. Miller, S. Jahangirian, I.S. Wichman | https://doi.org/10.1016/j.combustflame.2009.01.015 | Flat | 0.1 m x 0.05 m x 0.000013 m | 6.5e-06 | 0.1 | Kimwipes | 250 | 0.06 | 1340 | 620 | 1.791e-07 | 335000 | 250 | 0.06 | 1340 | 335000 | 0.34 | N2 | 0.02936 | 994.6185 | 0.026036 | 0.84762 | 3.0883e-05 | 2.2e-05 | 545.4545 | 388.5655 | 0.71237 | 0.0002359 | 70327 | 0.12 | NASA Glenn Zero Gravity Facility | Cylindrical | 74 mm inner diameter; 300 mm length | 0.0001 | Drop Tower | Wire |  |  | Yes |  | 0.023
Olson, Sandra L., et al. “Experimental Comparison of Opposed and Concurrent Flame Spread in a Forced Convective 0 Environment.” Combustion and Flame, vol. 156, no. 9, 2009, pp. 1752–1763. | S.L. Olson, F.J. Miller, S. Jahangirian, I.S. Wichman | https://doi.org/10.1016/j.combustflame.2009.01.015 | Flat | 0.1 m x 0.05 m x 0.000013 m | 6.5e-06 | 0.1 | Kimwipes | 250 | 0.06 | 1340 | 620 | 1.791e-07 | 335000 | 250 | 0.06 | 1340 | 335000 | 0.34 | N2 | 0.02936 | 994.6185 | 0.026036 | 0.84762 | 3.0883e-05 | 2.2e-05 | 1409.0909 | 1003.7941 | 0.71237 | 0.0002359 | 70327 | 0.31 | NASA Glenn Zero Gravity Facility | Cylindrical | 74 mm inner diameter; 300 mm length | 0.0001 | Drop Tower | Wire |  |  | Yes |  | 0.024
Olson, Sandra L., et al. “Experimental Comparison of Opposed and Concurrent Flame Spread in a Forced Convective 0 Environment.” Combustion and Flame, vol. 156, no. 9, 2009, pp. 1752–1763. | S.L. Olson, F.J. Miller, S. Jahangirian, I.S. Wichman | https://doi.org/10.1016/j.combustflame.2009.01.015 | Flat | 0.1 m x 0.05 m x 0.000013 m | 6.5e-06 | 0.1 | Kimwipes | 250 | 0.06 | 1340 | 620 | 1.791e-07 | 335000 | 250 | 0.06 | 1340 | 335000 | 0.35 | N2 | 0.0294 | 993.3673 | 0.02604 | 1.2229 | 2.1436e-05 | 1.5e-05 | 146.6667 | 102.6308 | 0.69976 | 0.0002359 | 101325 | 0.022 | NASA Glenn Zero Gravity Facility | Cylindrical | 74 mm inner diameter; 300 mm length | 0.0001 | Drop Tower | Wire |  |  | Yes |  | 0.022
Olson, Sandra L., et al. “Experimental Comparison of Opposed and Concurrent Flame Spread in a Forced Convective 0 Environment.” Combustion and Flame, vol. 156, no. 9, 2009, pp. 1752–1763. | S.L. Olson, F.J. Miller, S. Jahangirian, I.S. Wichman | https://doi.org/10.1016/j.combustflame.2009.01.015 | Flat | 0.1 m x 0.05 m x 0.000013 m | 6.5e-06 | 0.1 | Kimwipes | 250 | 0.06 | 1340 | 620 | 1.791e-07 | 335000 | 250 | 0.06 | 1340 | 335000 | 0.4 | N2 | 0.0296 | 987.1622 | 0.02606 | 0.2262 | 0.0001167 | 8.2e-05 | 365.8537 | 257.0607 | 0.70263 | 0.0002359 | 18616 | -0.3 | NASA Glenn Zero Gravity Facility | Cylindrical | 74 mm inner diameter; 300 mm length | 0.0001 | Drop Tower | Wire |  |  | No
Olson, Sandra L., et al. “Experimental Comparison of Opposed and Concurrent Flame Spread in a Forced Convective 0 Environment.” Combustion and Flame, vol. 156, no. 9, 2009, pp. 1752–1763. | S.L. Olson, F.J. Miller, S. Jahangirian, I.S. Wichman | https://doi.org/10.1016/j.combustflame.2009.01.015 | Flat | 0.1 m x 0.05 m x 0.000013 m | 6.5e-06 | 0.1 | Kimwipes | 250 | 0.06 | 1340 | 620 | 1.791e-07 | 335000 | 250 | 0.06 | 1340 | 335000 | 0.4 | N2 | 0.0296 | 987.1622 | 0.02606 | 0.4189 | 6.302e-05 | 4.4e-05 | 681.8182 | 476.0379 | 0.69819 | 0.0002359 | 34474 | -0.3 | NASA Glenn Zero Gravity Facility | Cylindrical | 74 mm inner diameter; 300 mm length | 0.0001 | Drop Tower | Wire |  |  | Yes |  | 0.023
Olson, Sandra L., et al. “Experimental Comparison of Opposed and Concurrent Flame Spread in a Forced Convective 0 Environment.” Combustion and Flame, vol. 156, no. 9, 2009, pp. 1752–1763. | S.L. Olson, F.J. Miller, S. Jahangirian, I.S. Wichman | https://doi.org/10.1016/j.combustflame.2009.01.015 | Flat | 0.1 m x 0.05 m x 0.000013 m | 6.5e-06 | 0.1 | Kimwipes | 250 | 0.06 | 1340 | 620 | 1.791e-07 | 335000 | 250 | 0.06 | 1340 | 335000 | 0.4 | N2 | 0.0296 | 987.1622 | 0.02606 | 0.6451 | 4.0922e-05 | 2.9e-05 | 1034.4828 | 733.0986 | 0.70866 | 0.0002359 | 53090 | -0.3 | NASA Glenn Zero Gravity Facility | Cylindrical | 74 mm inner diameter; 300 mm length | 0.0001 | Drop Tower | Wire |  |  | Yes |  | 0.026
Olson, Sandra L., et al. “Experimental Comparison of Opposed and Concurrent Flame Spread in a Forced Convective 0 Environment.” Combustion and Flame, vol. 156, no. 9, 2009, pp. 1752–1763. | S.L. Olson, F.J. Miller, S. Jahangirian, I.S. Wichman | https://doi.org/10.1016/j.combustflame.2009.01.015 | Flat | 0.1 m x 0.05 m x 0.000013 m | 6.5e-06 | 0.1 | Kimwipes | 250 | 0.06 | 1340 | 620 | 1.791e-07 | 335000 | 250 | 0.06 | 1340 | 335000 | 0.4 | N2 | 0.0296 | 987.1622 | 0.02606 | 0.83779 | 3.151e-05 | 2.2e-05 | 1363.6364 | 952.0747 | 0.69819 | 0.0002359 | 68948 | -0.3 | NASA Glenn Zero Gravity Facility | Cylindrical | 74 mm inner diameter; 300 mm length | 0.0001 | Drop Tower | Wire |  |  | Yes |  | 0.028
Olson, Sandra L., et al. “Experimental Comparison of Opposed and Concurrent Flame Spread in a Forced Convective 0 Environment.” Combustion and Flame, vol. 156, no. 9, 2009, pp. 1752–1763. | S.L. Olson, F.J. Miller, S. Jahangirian, I.S. Wichman | https://doi.org/10.1016/j.combustflame.2009.01.015 | Flat | 0.1 m x 0.05 m x 0.000013 m | 6.5e-06 | 0.1 | Kimwipes | 250 | 0.06 | 1340 | 620 | 1.791e-07 | 335000 | 250 | 0.06 | 1340 | 335000 | 0.4 | N2 | 0.0296 | 987.1622 | 0.02606 | 1.0891 | 2.4239e-05 | 1.7e-05 | 1764.7059 | 1237.6923 | 0.70136 | 0.0002359 | 89632 | -0.3 | NASA Glenn Zero Gravity Facility | Cylindrical | 74 mm inner diameter; 300 mm length | 0.0001 | Drop Tower | Wire |  |  | Yes |  | 0.034
Olson, Sandra L., et al. “Experimental Comparison of Opposed and Concurrent Flame Spread in a Forced Convective 0 Environment.” Combustion and Flame, vol. 156, no. 9, 2009, pp. 1752–1763. | S.L. Olson, F.J. Miller, S. Jahangirian, I.S. Wichman | https://doi.org/10.1016/j.combustflame.2009.01.015 | Flat | 0.1 m x 0.05 m x 0.000013 m | 6.5e-06 | 0.1 | Kimwipes | 250 | 0.06 | 1340 | 620 | 1.791e-07 | 335000 | 250 | 0.06 | 1340 | 335000 | 0.4 | N2 | 0.0296 | 987.1622 | 0.02606 | 1.2567 | 2.1007e-05 | 1.5e-05 | 2000 | 1428.099 | 0.71405 | 0.0002359 | 103421 | -0.3 | NASA Glenn Zero Gravity Facility | Cylindrical | 74 mm inner diameter; 300 mm length | 0.0001 | Drop Tower | Wire |  |  | Yes |  | 0.034
Olson, Sandra L., et al. “Experimental Comparison of Opposed and Concurrent Flame Spread in a Forced Convective 0 Environment.” Combustion and Flame, vol. 156, no. 9, 2009, pp. 1752–1763. | S.L. Olson, F.J. Miller, S. Jahangirian, I.S. Wichman | https://doi.org/10.1016/j.combustflame.2009.01.015 | Flat | 0.1 m x 0.05 m x 0.000013 m | 6.5e-06 | 0.1 | Kimwipes | 250 | 0.06 | 1340 | 620 | 1.791e-07 | 335000 | 250 | 0.06 | 1340 | 335000 | 0.0315 | N2 | 0.028128 | 1034.8976 | 0.025913 | 0.036834 | 0.00067978 | 0.000502 | 0.1992 | 0.14711 | 0.73847 | 0.0002359 | 3190 |  | NASA Glenn Zero Gravity Facility | Cylindrical | 74 mm inner diameter; 300 mm length | 1 | Ground | Wire |  |  | Yes |  | 0.01
Olson, Sandra L., et al. “Experimental Comparison of Opposed and Concurrent Flame Spread in a Forced Convective 0 Environment.” Combustion and Flame, vol. 156, no. 9, 2009, pp. 1752–1763. | S.L. Olson, F.J. Miller, S. Jahangirian, I.S. Wichman | https://doi.org/10.1016/j.combustflame.2009.01.015 | Flat | 0.1 m x 0.05 m x 0.000013 m | 6.5e-06 | 0.1 | Kimwipes | 250 | 0.06 | 1340 | 620 | 1.791e-07 | 335000 | 250 | 0.06 | 1340 | 335000 | 0.0336 | N2 | 0.028136 | 1034.6247 | 0.025914 | 0.03927 | 0.00063781 | 0.000471 | 0.21231 | 0.15679 | 0.73847 | 0.0002359 | 3400 |  | NASA Glenn Zero Gravity Facility | Cylindrical | 74 mm inner diameter; 300 mm length | 1 | Ground | Wire |  |  | Yes |  | 0.0071
Olson, Sandra L., et al. “Experimental Comparison of Opposed and Concurrent Flame Spread in a Forced Convective 0 Environment.” Combustion and Flame, vol. 156, no. 9, 2009, pp. 1752–1763. | S.L. Olson, F.J. Miller, S. Jahangirian, I.S. Wichman | https://doi.org/10.1016/j.combustflame.2009.01.015 | Flat | 0.1 m x 0.05 m x 0.000013 m | 6.5e-06 | 0.1 | Kimwipes | 250 | 0.06 | 1340 | 620 | 1.791e-07 | 335000 | 250 | 0.06 | 1340 | 335000 | 0.0315 | N2 | 0.028128 | 1034.8976 | 0.025913 | 0.036834 | 0.00067978 | 0.000502 | 0.1992 | 0.14711 | 0.73847 | 0.0002359 | 3190 |  | NASA Glenn Zero Gravity Facility | Cylindrical | 74 mm inner diameter; 300 mm length | 1 | Ground | Wire |  |  | Yes |  | 0.0047
Olson, Sandra L., et al. “Experimental Comparison of Opposed and Concurrent Flame Spread in a Forced Convective 0 Environment.” Combustion and Flame, vol. 156, no. 9, 2009, pp. 1752–1763. | S.L. Olson, F.J. Miller, S. Jahangirian, I.S. Wichman | https://doi.org/10.1016/j.combustflame.2009.01.015 | Flat | 0.1 m x 0.05 m x 0.000013 m | 6.5e-06 | 0.1 | Kimwipes | 250 | 0.06 | 1340 | 620 | 1.791e-07 | 335000 | 250 | 0.06 | 1340 | 335000 | 0.0315 | N2 | 0.028128 | 1034.8976 | 0.025913 | 0.036834 | 0.00067978 | 0.000502 | 0.1992 | 0.14711 | 0.73847 | 0.0002359 | 3190 |  | NASA Glenn Zero Gravity Facility | Cylindrical | 74 mm inner diameter; 300 mm length | 1 | Ground | Wire |  |  | Yes |  | 0.0042
Olson, Sandra L., et al. “Experimental Comparison of Opposed and Concurrent Flame Spread in a Forced Convective 0 Environment.” Combustion and Flame, vol. 156, no. 9, 2009, pp. 1752–1763. | S.L. Olson, F.J. Miller, S. Jahangirian, I.S. Wichman | https://doi.org/10.1016/j.combustflame.2009.01.015 | Flat | 0.1 m x 0.05 m x 0.000013 m | 6.5e-06 | 0.1 | Kimwipes | 250 | 0.06 | 1340 | 620 | 1.791e-07 | 335000 | 250 | 0.06 | 1340 | 335000 | 0.0441 | N2 | 0.028176 | 1033.2624 | 0.025918 | 0.051702 | 0.00048516 | 0.000358 | 0.27933 | 0.20612 | 0.7379 | 0.0002359 | 4470 |  | NASA Glenn Zero Gravity Facility | Cylindrical | 74 mm inner diameter; 300 mm length | 1 | Ground | Wire |  |  | Yes |  | 0.013
Olson, Sandra L., et al. “Experimental Comparison of Opposed and Concurrent Flame Spread in a Forced Convective 0 Environment.” Combustion and Flame, vol. 156, no. 9, 2009, pp. 1752–1763. | S.L. Olson, F.J. Miller, S. Jahangirian, I.S. Wichman | https://doi.org/10.1016/j.combustflame.2009.01.015 | Flat | 0.1 m x 0.05 m x 0.000013 m | 6.5e-06 | 0.1 | Kimwipes | 250 | 0.06 | 1340 | 620 | 1.791e-07 | 335000 | 250 | 0.06 | 1340 | 335000 | 0.0483 | N2 | 0.028192 | 1032.7185 | 0.025919 | 0.056592 | 0.00044349 | 0.000327 | 0.30581 | 0.22549 | 0.73734 | 0.0002359 | 4890 |  | NASA Glenn Zero Gravity Facility | Cylindrical | 74 mm inner diameter; 300 mm length | 1 | Ground | Wire |  |  | Yes |  | 0.015
Olson, Sandra L., et al. “Experimental Comparison of Opposed and Concurrent Flame Spread in a Forced Convective 0 Environment.” Combustion and Flame, vol. 156, no. 9, 2009, pp. 1752–1763. | S.L. Olson, F.J. Miller, S. Jahangirian, I.S. Wichman | https://doi.org/10.1016/j.combustflame.2009.01.015 | Flat | 0.1 m x 0.05 m x 0.000013 m | 6.5e-06 | 0.1 | Kimwipes | 250 | 0.06 | 1340 | 620 | 1.791e-07 | 335000 | 250 | 0.06 | 1340 | 335000 | 0.0546 | N2 | 0.02822 | 1031.7682 | 0.025922 | 0.064063 | 0.00039217 | 0.000289 | 0.34602 | 0.25499 | 0.73692 | 0.0002359 | 5530 |  | NASA Glenn Zero Gravity Facility | Cylindrical | 74 mm inner diameter; 300 mm length | 1 | Ground | Wire |  |  | Yes |  | 0.0093
Olson, Sandra L., et al. “Experimental Comparison of Opposed and Concurrent Flame Spread in a Forced Convective 0 Environment.” Combustion and Flame, vol. 156, no. 9, 2009, pp. 1752–1763. | S.L. Olson, F.J. Miller, S. Jahangirian, I.S. Wichman | https://doi.org/10.1016/j.combustflame.2009.01.015 | Flat | 0.1 m x 0.05 m x 0.000013 m | 6.5e-06 | 0.1 | Kimwipes | 250 | 0.06 | 1340 | 620 | 1.791e-07 | 335000 | 250 | 0.06 | 1340 | 335000 | 0.063 | N2 | 0.028252 | 1030.6846 | 0.025925 | 0.073993 | 0.00033994 | 0.00025 | 0.4 | 0.29417 | 0.73542 | 0.0002359 | 6380 |  | NASA Glenn Zero Gravity Facility | Cylindrical | 74 mm inner diameter; 300 mm length | 1 | Ground | Wire |  |  | Yes |  | 0.017
Olson, Sandra L., et al. “Experimental Comparison of Opposed and Concurrent Flame Spread in a Forced Convective 0 Environment.” Combustion and Flame, vol. 156, no. 9, 2009, pp. 1752–1763. | S.L. Olson, F.J. Miller, S. Jahangirian, I.S. Wichman | https://doi.org/10.1016/j.combustflame.2009.01.015 | Flat | 0.1 m x 0.05 m x 0.000013 m | 6.5e-06 | 0.1 | Kimwipes | 250 | 0.06 | 1340 | 620 | 1.791e-07 | 335000 | 250 | 0.06 | 1340 | 335000 | 0.21 | N2 | 0.02884 | 1011.1997 | 0.025984 | 0.25194 | 0.000102 | 7.3e-05 | 1.3699 | 0.98044 | 0.71572 | 0.0002359 | 21280 |  | NASA Glenn Zero Gravity Facility | Cylindrical | 74 mm inner diameter; 300 mm length | 1 | Ground | Wire |  |  | Yes |  | 0.055
Olson, Sandra L., et al. “Experimental Comparison of Opposed and Concurrent Flame Spread in a Forced Convective 0 Environment.” Combustion and Flame, vol. 156, no. 9, 2009, pp. 1752–1763. | S.L. Olson, F.J. Miller, S. Jahangirian, I.S. Wichman | https://doi.org/10.1016/j.combustflame.2009.01.015 | Flat | 0.1 m x 0.05 m x 0.000013 m | 6.5e-06 | 0.1 | Kimwipes | 250 | 0.06 | 1340 | 620 | 1.791e-07 | 335000 | 250 | 0.06 | 1340 | 335000 | 0.0378 | N2 | 0.028152 | 1034.0793 | 0.025915 | 0.044262 | 0.0005662 | 0.000418 | 0.23923 | 0.17662 | 0.73826 | 0.0002359 | 3830 |  | NASA Glenn Zero Gravity Facility | Cylindrical | 74 mm inner diameter; 300 mm length | 0.0001 | Drop Tower | Wire |  |  | Yes |  | 0.0074
Olson, Sandra L., et al. “Experimental Comparison of Opposed and Concurrent Flame Spread in a Forced Convective 0 Environment.” Combustion and Flame, vol. 156, no. 9, 2009, pp. 1752–1763. | S.L. Olson, F.J. Miller, S. Jahangirian, I.S. Wichman | https://doi.org/10.1016/j.combustflame.2009.01.015 | Flat | 0.1 m x 0.05 m x 0.000013 m | 6.5e-06 | 0.1 | Kimwipes | 250 | 0.06 | 1340 | 620 | 1.791e-07 | 335000 | 250 | 0.06 | 1340 | 335000 | 0.0441 | N2 | 0.028176 | 1033.2624 | 0.025918 | 0.051702 | 0.00048516 | 0.000358 | 0.27933 | 0.20612 | 0.7379 | 0.0002359 | 4470 |  | NASA Glenn Zero Gravity Facility | Cylindrical | 74 mm inner diameter; 300 mm length | 0.0001 | Drop Tower | Wire |  |  | Yes |  | 0.011
Olson, Sandra L., et al. “Experimental Comparison of Opposed and Concurrent Flame Spread in a Forced Convective 0 Environment.” Combustion and Flame, vol. 156, no. 9, 2009, pp. 1752–1763. | S.L. Olson, F.J. Miller, S. Jahangirian, I.S. Wichman | https://doi.org/10.1016/j.combustflame.2009.01.015 | Flat | 0.1 m x 0.05 m x 0.000013 m | 6.5e-06 | 0.1 | Kimwipes | 250 | 0.06 | 1340 | 620 | 1.791e-07 | 335000 | 250 | 0.06 | 1340 | 335000 | 0.0483 | N2 | 0.028192 | 1032.7185 | 0.025919 | 0.056592 | 0.00044349 | 0.000327 | 0.30581 | 0.22549 | 0.73734 | 0.0002359 | 4890 |  | NASA Glenn Zero Gravity Facility | Cylindrical | 74 mm inner diameter; 300 mm length | 0.0001 | Drop Tower | Wire |  |  | Yes |  | 0.011
Olson, Sandra L., et al. “Experimental Comparison of Opposed and Concurrent Flame Spread in a Forced Convective 0 Environment.” Combustion and Flame, vol. 156, no. 9, 2009, pp. 1752–1763. | S.L. Olson, F.J. Miller, S. Jahangirian, I.S. Wichman | https://doi.org/10.1016/j.combustflame.2009.01.015 | Flat | 0.1 m x 0.05 m x 0.000013 m | 6.5e-06 | 0.1 | Kimwipes | 250 | 0.06 | 1340 | 620 | 1.791e-07 | 335000 | 250 | 0.06 | 1340 | 335000 | 0.0546 | N2 | 0.02822 | 1031.7682 | 0.025922 | 0.064063 | 0.00039217 | 0.000289 | 0.34602 | 0.25499 | 0.73692 | 0.0002359 | 5530 |  | NASA Glenn Zero Gravity Facility | Cylindrical | 74 mm inner diameter; 300 mm length | 0.0001 | Drop Tower | Wire |  |  | Yes |  | 0.011
Olson, Sandra L., et al. “Experimental Comparison of Opposed and Concurrent Flame Spread in a Forced Convective 0 Environment.” Combustion and Flame, vol. 156, no. 9, 2009, pp. 1752–1763. | S.L. Olson, F.J. Miller, S. Jahangirian, I.S. Wichman | https://doi.org/10.1016/j.combustflame.2009.01.015 | Flat | 0.1 m x 0.05 m x 0.000013 m | 6.5e-06 | 0.1 | Kimwipes | 250 | 0.06 | 1340 | 620 | 1.791e-07 | 335000 | 250 | 0.06 | 1340 | 335000 | 0.063 | N2 | 0.028252 | 1030.6846 | 0.025925 | 0.073993 | 0.00033994 | 0.00025 | 0.4 | 0.29417 | 0.73542 | 0.0002359 | 6380 |  | NASA Glenn Zero Gravity Facility | Cylindrical | 74 mm inner diameter; 300 mm length | 0.0001 | Drop Tower | Wire |  |  | Yes |  | 0.021
Olson, Sandra L., et al. “Experimental Comparison of Opposed and Concurrent Flame Spread in a Forced Convective 0 Environment.” Combustion and Flame, vol. 156, no. 9, 2009, pp. 1752–1763. | S.L. Olson, F.J. Miller, S. Jahangirian, I.S. Wichman | https://doi.org/10.1016/j.combustflame.2009.01.015 | Flat | 0.1 m x 0.05 m x 0.000013 m | 6.5e-06 | 0.1 | Kimwipes | 250 | 0.06 | 1340 | 620 | 1.791e-07 | 335000 | 250 | 0.06 | 1340 | 335000 | 0.0735 | N2 | 0.028296 | 1029.1985 | 0.02593 | 0.086537 | 0.00029114 | 0.000214 | 0.46729 | 0.34348 | 0.73504 | 0.0002359 | 7450 |  | NASA Glenn Zero Gravity Facility | Cylindrical | 74 mm inner diameter; 300 mm length | 0.0001 | Drop Tower | Wire |  |  | Yes |  | 0.028
Olson, Sandra L., et al. “Experimental Comparison of Opposed and Concurrent Flame Spread in a Forced Convective 0 Environment.” Combustion and Flame, vol. 156, no. 9, 2009, pp. 1752–1763. | S.L. Olson, F.J. Miller, S. Jahangirian, I.S. Wichman | https://doi.org/10.1016/j.combustflame.2009.01.015 | Flat | 0.1 m x 0.05 m x 0.000013 m | 6.5e-06 | 0.1 | Kimwipes | 250 | 0.06 | 1340 | 620 | 1.791e-07 | 335000 | 250 | 0.06 | 1340 | 335000 | 0.0882 | N2 | 0.028352 | 1027.3138 | 0.025935 | 0.10405 | 0.00024263 | 0.000178 | 0.5618 | 0.41215 | 0.73363 | 0.0002359 | 8940 |  | NASA Glenn Zero Gravity Facility | Cylindrical | 74 mm inner diameter; 300 mm length | 0.0001 | Drop Tower | Wire |  |  | Yes |  | 0.027
Olson, Sandra L., et al. “Experimental Comparison of Opposed and Concurrent Flame Spread in a Forced Convective 0 Environment.” Combustion and Flame, vol. 156, no. 9, 2009, pp. 1752–1763. | S.L. Olson, F.J. Miller, S. Jahangirian, I.S. Wichman | https://doi.org/10.1016/j.combustflame.2009.01.015 | Flat | 0.1 m x 0.05 m x 0.000013 m | 6.5e-06 | 0.1 | Kimwipes | 250 | 0.06 | 1340 | 620 | 1.791e-07 | 335000 | 250 | 0.06 | 1340 | 335000 | 0.1092 | N2 | 0.028436 | 1024.5006 | 0.025944 | 0.12911 | 0.00019615 | 0.000143 | 0.6993 | 0.50983 | 0.72905 | 0.0002359 | 11060 |  | NASA Glenn Zero Gravity Facility | Cylindrical | 74 mm inner diameter; 300 mm length | 0.0001 | Drop Tower | Wire |  |  | Yes |  | 0.037
Olson, Sandra L., et al. “Experimental Comparison of Opposed and Concurrent Flame Spread in a Forced Convective 0 Environment.” Combustion and Flame, vol. 156, no. 9, 2009, pp. 1752–1763. | S.L. Olson, F.J. Miller, S. Jahangirian, I.S. Wichman | https://doi.org/10.1016/j.combustflame.2009.01.015 | Flat | 0.1 m x 0.05 m x 0.000013 m | 6.5e-06 | 0.1 | Kimwipes | 250 | 0.06 | 1340 | 620 | 1.791e-07 | 335000 | 250 | 0.06 | 1340 | 335000 | 0.147 | N2 | 0.028588 | 1019.4522 | 0.025959 | 0.17474 | 0.00014572 | 0.000106 | 0.9434 | 0.68624 | 0.72742 | 0.0002359 | 14890 |  | NASA Glenn Zero Gravity Facility | Cylindrical | 74 mm inner diameter; 300 mm length | 0.0001 | Drop Tower | Wire |  |  | Yes |  | 0.036
Olson, Sandra L., et al. “Experimental Comparison of Opposed and Concurrent Flame Spread in a Forced Convective 0 Environment.” Combustion and Flame, vol. 156, no. 9, 2009, pp. 1752–1763. | S.L. Olson, F.J. Miller, S. Jahangirian, I.S. Wichman | https://doi.org/10.1016/j.combustflame.2009.01.015 | Flat | 0.1 m x 0.05 m x 0.000013 m | 6.5e-06 | 0.1 | Kimwipes | 250 | 0.06 | 1340 | 620 | 1.791e-07 | 335000 | 250 | 0.06 | 1340 | 335000 | 0.1785 | N2 | 0.028716 | 1015.2424 | 0.025972 | 0.21325 | 0.00011996 | 8.7e-05 | 1.1494 | 0.83358 | 0.72522 | 0.0002359 | 18090 |  | NASA Glenn Zero Gravity Facility | Cylindrical | 74 mm inner diameter; 300 mm length | 0.0001 | Drop Tower | Wire |  |  | Yes |  | 0.042
Olson, Sandra L., et al. “Experimental Comparison of Opposed and Concurrent Flame Spread in a Forced Convective 0 Environment.” Combustion and Flame, vol. 156, no. 9, 2009, pp. 1752–1763. | S.L. Olson, F.J. Miller, S. Jahangirian, I.S. Wichman | https://doi.org/10.1016/j.combustflame.2009.01.015 | Flat | 0.1 m x 0.05 m x 0.000013 m | 6.5e-06 | 0.1 | Kimwipes | 250 | 0.06 | 1340 | 620 | 1.791e-07 | 335000 | 250 | 0.06 | 1340 | 335000 | 0.21 | N2 | 0.02884 | 1011.1997 | 0.025984 | 0.25194 | 0.000102 | 7.3e-05 | 1.3699 | 0.98044 | 0.71572 | 0.0002359 | 21280 |  | NASA Glenn Zero Gravity Facility | Cylindrical | 74 mm inner diameter; 300 mm length | 0.0001 | Drop Tower | Wire |  |  | Yes |  | 0.061
Olson, Sandra L., et al. “Experimental Comparison of Opposed and Concurrent Flame Spread in a Forced Convective 0 Environment.” Combustion and Flame, vol. 156, no. 9, 2009, pp. 1752–1763. | S.L. Olson, F.J. Miller, S. Jahangirian, I.S. Wichman | https://doi.org/10.1016/j.combustflame.2009.01.015 | Flat | 0.1 m x 0.05 m x 0.000013 m | 6.5e-06 | 0.1 | Kimwipes | 250 | 0.06 | 1340 | 620 | 1.791e-07 | 335000 | 250 | 0.06 | 1340 | 335000 | 0.0441 | N2 | 0.028176 | 1033.2624 | 0.025918 | 0.051702 | 0.00048516 | 0.000358 | 41.8994 | 30.9177 | 0.7379 | 0.0002359 | 4470 | -0.15 | NASA Glenn Zero Gravity Facility | Cylindrical | 74 mm inner diameter; 300 mm length | 0.0001 | Drop Tower | Wire |  |  | Yes |  | 0.013
Olson, Sandra L., et al. “Experimental Comparison of Opposed and Concurrent Flame Spread in a Forced Convective 0 Environment.” Combustion and Flame, vol. 156, no. 9, 2009, pp. 1752–1763. | S.L. Olson, F.J. Miller, S. Jahangirian, I.S. Wichman | https://doi.org/10.1016/j.combustflame.2009.01.015 | Flat | 0.1 m x 0.05 m x 0.000013 m | 6.5e-06 | 0.1 | Kimwipes | 250 | 0.06 | 1340 | 620 | 1.791e-07 | 335000 | 250 | 0.06 | 1340 | 335000 | 0.0504 | N2 | 0.0282 | 1032.4468 | 0.02592 | 0.059155 | 0.0004244 | 0.000313 | 47.9233 | 35.344 | 0.73751 | 0.0002359 | 5110 | -0.15 | NASA Glenn Zero Gravity Facility | Cylindrical | 74 mm inner diameter; 300 mm length | 0.0001 | Drop Tower | Wire |  |  | Yes |  | 0.014
Olson, Sandra L., et al. “Experimental Comparison of Opposed and Concurrent Flame Spread in a Forced Convective 0 Environment.” Combustion and Flame, vol. 156, no. 9, 2009, pp. 1752–1763. | S.L. Olson, F.J. Miller, S. Jahangirian, I.S. Wichman | https://doi.org/10.1016/j.combustflame.2009.01.015 | Flat | 0.1 m x 0.05 m x 0.000013 m | 6.5e-06 | 0.1 | Kimwipes | 250 | 0.06 | 1340 | 620 | 1.791e-07 | 335000 | 250 | 0.06 | 1340 | 335000 | 0.0714 | N2 | 0.028284 | 1029.6033 | 0.025928 | 0.083946 | 0.00029998 | 0.00022 | 68.1818 | 50.0026 | 0.73337 | 0.0002359 | 7230 | -0.15 | NASA Glenn Zero Gravity Facility | Cylindrical | 74 mm inner diameter; 300 mm length | 0.0001 | Drop Tower | Wire |  |  | Yes |  | 0.023
Olson, Sandra L., et al. “Experimental Comparison of Opposed and Concurrent Flame Spread in a Forced Convective 0 Environment.” Combustion and Flame, vol. 156, no. 9, 2009, pp. 1752–1763. | S.L. Olson, F.J. Miller, S. Jahangirian, I.S. Wichman | https://doi.org/10.1016/j.combustflame.2009.01.015 | Flat | 0.1 m x 0.05 m x 0.000013 m | 6.5e-06 | 0.1 | Kimwipes | 250 | 0.06 | 1340 | 620 | 1.791e-07 | 335000 | 250 | 0.06 | 1340 | 335000 | 0.084 | N2 | 0.028336 | 1027.8515 | 0.025934 | 0.09899 | 0.00025489 | 0.000187 | 80.2139 | 58.8496 | 0.73366 | 0.0002359 | 8510 | -0.15 | NASA Glenn Zero Gravity Facility | Cylindrical | 74 mm inner diameter; 300 mm length | 0.0001 | Drop Tower | Wire |  |  | Yes |  | 0.027
Olson, Sandra L., et al. “Experimental Comparison of Opposed and Concurrent Flame Spread in a Forced Convective 0 Environment.” Combustion and Flame, vol. 156, no. 9, 2009, pp. 1752–1763. | S.L. Olson, F.J. Miller, S. Jahangirian, I.S. Wichman | https://doi.org/10.1016/j.combustflame.2009.01.015 | Flat | 0.1 m x 0.05 m x 0.000013 m | 6.5e-06 | 0.1 | Kimwipes | 250 | 0.06 | 1340 | 620 | 1.791e-07 | 335000 | 250 | 0.06 | 1340 | 335000 | 0.105 | N2 | 0.02842 | 1025.0352 | 0.025942 | 0.12413 | 0.00020388 | 0.000149 | 100.6711 | 73.5722 | 0.73082 | 0.0002359 | 10640 | -0.15 | NASA Glenn Zero Gravity Facility | Cylindrical | 74 mm inner diameter; 300 mm length | 0.0001 | Drop Tower | Wire |  |  | Yes |  | 0.034
Olson, Sandra L., et al. “Experimental Comparison of Opposed and Concurrent Flame Spread in a Forced Convective 0 Environment.” Combustion and Flame, vol. 156, no. 9, 2009, pp. 1752–1763. | S.L. Olson, F.J. Miller, S. Jahangirian, I.S. Wichman | https://doi.org/10.1016/j.combustflame.2009.01.015 | Flat | 0.1 m x 0.05 m x 0.000013 m | 6.5e-06 | 0.1 | Kimwipes | 250 | 0.06 | 1340 | 620 | 1.791e-07 | 335000 | 250 | 0.06 | 1340 | 335000 | 0.1785 | N2 | 0.028716 | 1015.2424 | 0.025972 | 0.21325 | 0.00011996 | 8.7e-05 | 172.4138 | 125.0376 | 0.72522 | 0.0002359 | 18090 | -0.15 | NASA Glenn Zero Gravity Facility | Cylindrical | 74 mm inner diameter; 300 mm length | 0.0001 | Drop Tower | Wire |  |  | Yes |  | 0.052
Olson, Sandra L., et al. “Experimental Comparison of Opposed and Concurrent Flame Spread in a Forced Convective 0 Environment.” Combustion and Flame, vol. 156, no. 9, 2009, pp. 1752–1763. | S.L. Olson, F.J. Miller, S. Jahangirian, I.S. Wichman | https://doi.org/10.1016/j.combustflame.2009.01.015 | Flat | 0.1 m x 0.05 m x 0.000013 m | 6.5e-06 | 0.1 | Kimwipes | 250 | 0.06 | 1340 | 620 | 1.791e-07 | 335000 | 250 | 0.06 | 1340 | 335000 | 0.0504 | N2 | 0.0282 | 1032.4468 | 0.02592 | 0.059155 | 0.0004244 | 0.000313 | 95.8466 | 70.688 | 0.73751 | 0.0002359 | 5110 | -0.3 | NASA Glenn Zero Gravity Facility | Cylindrical | 74 mm inner diameter; 300 mm length | 0.0001 | Drop Tower | Wire |  |  | Yes |  | 0.022
Olson, Sandra L., et al. “Experimental Comparison of Opposed and Concurrent Flame Spread in a Forced Convective 0 Environment.” Combustion and Flame, vol. 156, no. 9, 2009, pp. 1752–1763. | S.L. Olson, F.J. Miller, S. Jahangirian, I.S. Wichman | https://doi.org/10.1016/j.combustflame.2009.01.015 | Flat | 0.1 m x 0.05 m x 0.000013 m | 6.5e-06 | 0.1 | Kimwipes | 250 | 0.06 | 1340 | 620 | 1.791e-07 | 335000 | 250 | 0.06 | 1340 | 335000 | 0.063 | N2 | 0.028252 | 1030.6846 | 0.025925 | 0.073993 | 0.00033994 | 0.00025 | 120 | 88.2508 | 0.73542 | 0.0002359 | 6380 | -0.3 | NASA Glenn Zero Gravity Facility | Cylindrical | 74 mm inner diameter; 300 mm length | 0.0001 | Drop Tower | Wire |  |  | Yes |  | 0.021
Olson, Sandra L., et al. “Experimental Comparison of Opposed and Concurrent Flame Spread in a Forced Convective 0 Environment.” Combustion and Flame, vol. 156, no. 9, 2009, pp. 1752–1763. | S.L. Olson, F.J. Miller, S. Jahangirian, I.S. Wichman | https://doi.org/10.1016/j.combustflame.2009.01.015 | Flat | 0.1 m x 0.05 m x 0.000013 m | 6.5e-06 | 0.1 | Kimwipes | 250 | 0.06 | 1340 | 620 | 1.791e-07 | 335000 | 250 | 0.06 | 1340 | 335000 | 0.084 | N2 | 0.028336 | 1027.8515 | 0.025934 | 0.09899 | 0.00025489 | 0.000187 | 160.4278 | 117.6992 | 0.73366 | 0.0002359 | 8510 | -0.3 | NASA Glenn Zero Gravity Facility | Cylindrical | 74 mm inner diameter; 300 mm length | 0.0001 | Drop Tower | Wire |  |  | Yes |  | 0.026
Olson, Sandra L., et al. “Experimental Comparison of Opposed and Concurrent Flame Spread in a Forced Convective 0 Environment.” Combustion and Flame, vol. 156, no. 9, 2009, pp. 1752–1763. | S.L. Olson, F.J. Miller, S. Jahangirian, I.S. Wichman | https://doi.org/10.1016/j.combustflame.2009.01.015 | Flat | 0.1 m x 0.05 m x 0.000013 m | 6.5e-06 | 0.1 | Kimwipes | 250 | 0.06 | 1340 | 620 | 1.791e-07 | 335000 | 250 | 0.06 | 1340 | 335000 | 0.105 | N2 | 0.02842 | 1025.0352 | 0.025942 | 0.12413 | 0.00020388 | 0.000149 | 201.3423 | 147.1444 | 0.73082 | 0.0002359 | 10640 | -0.3 | NASA Glenn Zero Gravity Facility | Cylindrical | 74 mm inner diameter; 300 mm length | 0.0001 | Drop Tower | Wire |  |  | Yes |  | 0.03
Olson, Sandra L., et al. “Experimental Comparison of Opposed and Concurrent Flame Spread in a Forced Convective 0 Environment.” Combustion and Flame, vol. 156, no. 9, 2009, pp. 1752–1763. | S.L. Olson, F.J. Miller, S. Jahangirian, I.S. Wichman | https://doi.org/10.1016/j.combustflame.2009.01.015 | Flat | 0.1 m x 0.05 m x 0.000013 m | 6.5e-06 | 0.1 | Kimwipes | 250 | 0.06 | 1340 | 620 | 1.791e-07 | 335000 | 250 | 0.06 | 1340 | 335000 | 0.1785 | N2 | 0.028716 | 1015.2424 | 0.025972 | 0.21325 | 0.00011996 | 8.7e-05 | 344.8276 | 250.0752 | 0.72522 | 0.0002359 | 18090 | -0.3 | NASA Glenn Zero Gravity Facility | Cylindrical | 74 mm inner diameter; 300 mm length | 0.0001 | Drop Tower | Wire |  |  | Yes |  | 0.031
Olson, Sandra L., et al. “Experimental Observations of Spot Radiative Ignition and Subsequent Three-Dimensional Flame Spread over Thin Cellulose Fuels.” Combustion and Flame, vol. 126, no. 1–2, 2001, pp. 1031–1039 | S.L. Olson, T. Kashiwagi, O. Fujita, M. Kikuchi, K. Ito | https://doi.org/10.1016/S0010-2180(00)00249-2 | Flat | 0.1 m x 0.087 m x 0.0002 m | 0.0001 | 0.1 | Whatman 44 filter paper | 550 | 0.08 | 1340 | 620 | 1.0855e-07 | 737000 | 550 | 0.08 | 1340 | 737000 | 0.21 | N2 | 0.02884 | 1011.1997 | 0.025984 | 1.1993 | 2.1426e-05 | 1.5e-05 | 34 | 23.8028 | 0.70008 | 0.092125 | 101300 | 0.0051 | RITSI | Rectangular | 171 mm x 85 mm x 95 mm | 1e-05 | Spacecraft | Radiative Heater |  |  | Yes |  | 0.00085
Olson, Sandra L., et al. “Experimental Observations of Spot Radiative Ignition and Subsequent Three-Dimensional Flame Spread over Thin Cellulose Fuels.” Combustion and Flame, vol. 126, no. 1–2, 2001, pp. 1031–1039 | S.L. Olson, T. Kashiwagi, O. Fujita, M. Kikuchi, K. Ito | https://doi.org/10.1016/S0010-2180(00)00249-2 | Flat | 0.1 m x 0.087 m x 0.0002 m | 0.0001 | 0.1 | Whatman 44 filter paper | 550 | 0.08 | 1340 | 620 | 1.0855e-07 | 737000 | 550 | 0.08 | 1340 | 737000 | 0.21 | N2 | 0.02884 | 1011.1997 | 0.025984 | 1.1993 | 2.1426e-05 | 1.5e-05 | 32 | 22.4026 | 0.70008 | 0.092125 | 101300 | 0.0048 | RITSI | Rectangular | 171 mm x 85 mm x 95 mm | 1e-05 | Spacecraft | Radiative Heater |  |  | Yes |  | 0.00088
Olson, Sandra L., et al. “Experimental Observations of Spot Radiative Ignition and Subsequent Three-Dimensional Flame Spread over Thin Cellulose Fuels.” Combustion and Flame, vol. 126, no. 1–2, 2001, pp. 1031–1039 | S.L. Olson, T. Kashiwagi, O. Fujita, M. Kikuchi, K. Ito | https://doi.org/10.1016/S0010-2180(00)00249-2 | Flat | 0.1 m x 0.087 m x 0.0002 m | 0.0001 | 0.1 | Whatman 44 filter paper | 550 | 0.08 | 1340 | 620 | 1.0855e-07 | 737000 | 550 | 0.08 | 1340 | 737000 | 0.21 | N2 | 0.02884 | 1011.1997 | 0.025984 | 1.1993 | 2.1426e-05 | 1.5e-05 | 65.3333 | 45.7387 | 0.70008 | 0.092125 | 101300 | 0.0098 | RITSI | Rectangular | 171 mm x 85 mm x 95 mm | 1e-05 | Spacecraft | Radiative Heater |  |  | Yes |  | 0.00075
Olson, Sandra L., et al. “Experimental Observations of Spot Radiative Ignition and Subsequent Three-Dimensional Flame Spread over Thin Cellulose Fuels.” Combustion and Flame, vol. 126, no. 1–2, 2001, pp. 1031–1039 | S.L. Olson, T. Kashiwagi, O. Fujita, M. Kikuchi, K. Ito | https://doi.org/10.1016/S0010-2180(00)00249-2 | Flat | 0.1 m x 0.087 m x 0.0002 m | 0.0001 | 0.1 | Whatman 44 filter paper | 550 | 0.08 | 1340 | 620 | 1.0855e-07 | 737000 | 550 | 0.08 | 1340 | 737000 | 0.21 | N2 | 0.02884 | 1011.1997 | 0.025984 | 1.1993 | 2.1426e-05 | 1.5e-05 | 133.3333 | 93.3444 | 0.70008 | 0.092125 | 101300 | 0.02 | RITSI | Rectangular | 171 mm x 85 mm x 95 mm | 1e-05 | Spacecraft | Radiative Heater |  |  | Yes |  | 0.0012
Olson, Sandra L., et al. “Experimental Observations of Spot Radiative Ignition and Subsequent Three-Dimensional Flame Spread over Thin Cellulose Fuels.” Combustion and Flame, vol. 126, no. 1–2, 2001, pp. 1031–1039 | S.L. Olson, T. Kashiwagi, O. Fujita, M. Kikuchi, K. Ito | https://doi.org/10.1016/S0010-2180(00)00249-2 | Flat | 0.1 m x 0.087 m x 0.0002 m | 0.0001 | 0.1 | Whatman 44 filter paper | 550 | 0.08 | 1340 | 620 | 1.0855e-07 | 737000 | 550 | 0.08 | 1340 | 737000 | 0.21 | N2 | 0.02884 | 1011.1997 | 0.025984 | 1.1993 | 2.1426e-05 | 1.5e-05 | 133.3333 | 93.3444 | 0.70008 | 0.092125 | 101300 | 0.02 | RITSI | Rectangular | 171 mm x 85 mm x 95 mm | 1e-05 | Spacecraft | Radiative Heater |  |  | Yes |  | 0.0011
Olson, Sandra L., et al. “Experimental Observations of Spot Radiative Ignition and Subsequent Three-Dimensional Flame Spread over Thin Cellulose Fuels.” Combustion and Flame, vol. 126, no. 1–2, 2001, pp. 1031–1039 | S.L. Olson, T. Kashiwagi, O. Fujita, M. Kikuchi, K. Ito | https://doi.org/10.1016/S0010-2180(00)00249-2 | Flat | 0.1 m x 0.087 m x 0.0002 m | 0.0001 | 0.1 | Whatman 44 filter paper | 550 | 0.08 | 1340 | 620 | 1.0855e-07 | 737000 | 550 | 0.08 | 1340 | 737000 | 0.21 | N2 | 0.02884 | 1011.1997 | 0.025984 | 1.1993 | 2.1426e-05 | 1.5e-05 | 233.3333 | 163.3526 | 0.70008 | 0.092125 | 101300 | 0.035 | RITSI | Rectangular | 171 mm x 85 mm x 95 mm | 1e-05 | Spacecraft | Radiative Heater |  |  | Yes |  | 0.0019
Olson, Sandra L., et al. “Experimental Observations of Spot Radiative Ignition and Subsequent Three-Dimensional Flame Spread over Thin Cellulose Fuels.” Combustion and Flame, vol. 126, no. 1–2, 2001, pp. 1031–1039 | S.L. Olson, T. Kashiwagi, O. Fujita, M. Kikuchi, K. Ito | https://doi.org/10.1016/S0010-2180(00)00249-2 | Flat | 0.1 m x 0.087 m x 0.0002 m | 0.0001 | 0.1 | Whatman 44 filter paper | 550 | 0.08 | 1340 | 620 | 1.0855e-07 | 737000 | 550 | 0.08 | 1340 | 737000 | 0.21 | N2 | 0.02884 | 1011.1997 | 0.025984 | 1.1993 | 2.1426e-05 | 1.5e-05 | 333.3333 | 233.3609 | 0.70008 | 0.092125 | 101300 | 0.05 | RITSI | Rectangular | 171 mm x 85 mm x 95 mm | 1e-05 | Spacecraft | Radiative Heater |  |  | Yes |  | 0.0023
Olson, Sandra L., et al. “Experimental Observations of Spot Radiative Ignition and Subsequent Three-Dimensional Flame Spread over Thin Cellulose Fuels.” Combustion and Flame, vol. 126, no. 1–2, 2001, pp. 1031–1039 | S.L. Olson, T. Kashiwagi, O. Fujita, M. Kikuchi, K. Ito | https://doi.org/10.1016/S0010-2180(00)00249-2 | Flat | 0.1 m x 0.087 m x 0.0002 m | 0.0001 | 0.1 | Whatman 44 filter paper | 550 | 0.08 | 1340 | 620 | 1.0855e-07 | 737000 | 550 | 0.08 | 1340 | 737000 | 0.21 | N2 | 0.02884 | 1011.1997 | 0.025984 | 1.1993 | 2.1426e-05 | 1.5e-05 | 333.3333 | 233.3609 | 0.70008 | 0.092125 | 101300 | 0.05 | RITSI | Rectangular | 171 mm x 85 mm x 95 mm | 1e-05 | Spacecraft | Radiative Heater |  |  | Yes |  | 0.002
Olson, Sandra L., et al. “Experimental Observations of Spot Radiative Ignition and Subsequent Three-Dimensional Flame Spread over Thin Cellulose Fuels.” Combustion and Flame, vol. 126, no. 1–2, 2001, pp. 1031–1039 | S.L. Olson, T. Kashiwagi, O. Fujita, M. Kikuchi, K. Ito | https://doi.org/10.1016/S0010-2180(00)00249-2 | Flat | 0.1 m x 0.087 m x 0.0002 m | 0.0001 | 0.1 | Whatman 44 filter paper | 550 | 0.08 | 1340 | 620 | 1.0855e-07 | 737000 | 550 | 0.08 | 1340 | 737000 | 0.21 | N2 | 0.02884 | 1011.1997 | 0.025984 | 1.1993 | 2.1426e-05 | 1.5e-05 | 433.3333 | 303.3691 | 0.70008 | 0.092125 | 101300 | 0.065 | RITSI | Rectangular | 171 mm x 85 mm x 95 mm | 1e-05 | Spacecraft | Radiative Heater |  |  | Yes |  | 0.0022
Olson, Sandra L., et al. “Experimental Observations of Spot Radiative Ignition and Subsequent Three-Dimensional Flame Spread over Thin Cellulose Fuels.” Combustion and Flame, vol. 126, no. 1–2, 2001, pp. 1031–1039 | S.L. Olson, T. Kashiwagi, O. Fujita, M. Kikuchi, K. Ito | https://doi.org/10.1016/S0010-2180(00)00249-2 | Flat | 0.1 m x 0.087 m x 0.0002 m | 0.0001 | 0.1 | Whatman 44 filter paper | 550 | 0.08 | 1340 | 620 | 1.0855e-07 | 737000 | 550 | 0.08 | 1340 | 737000 | 0.21 | N2 | 0.02884 | 1011.1997 | 0.025984 | 1.1993 | 2.1426e-05 | 1.5e-05 | 666.6667 | 466.7218 | 0.70008 | 0.092125 | 101300 | 0.1 | RITSI | Rectangular | 171 mm x 85 mm x 95 mm | 1e-05 | Spacecraft | Radiative Heater |  |  | Yes |  | 0.0017
Olson, Sandra L., et al. “Experimental Observations of Spot Radiative Ignition and Subsequent Three-Dimensional Flame Spread over Thin Cellulose Fuels.” Combustion and Flame, vol. 126, no. 1–2, 2001, pp. 1031–1039 | S.L. Olson, T. Kashiwagi, O. Fujita, M. Kikuchi, K. Ito | https://doi.org/10.1016/S0010-2180(00)00249-2 | Flat | 0.1 m x 0.087 m x 0.0002 m | 0.0001 | 0.1 | Whatman 44 filter paper | 550 | 0.08 | 1340 | 620 | 1.0855e-07 | 737000 | 550 | 0.08 | 1340 | 737000 | 0.35 | N2 | 0.0294 | 993.3673 | 0.02604 | 1.2226 | 2.1441e-05 | 1.5e-05 | 6.6667 | 4.6639 | 0.69958 | 0.092125 | 101300 | 0 | JAMIC | Rectangular | 171 mm x 85 mm x 95 mm | 0.0001 | Drop Tower | Radiative Heater |  |  | Yes |  | 0.0019
Olson, Sandra L., et al. “Experimental Observations of Spot Radiative Ignition and Subsequent Three-Dimensional Flame Spread over Thin Cellulose Fuels.” Combustion and Flame, vol. 126, no. 1–2, 2001, pp. 1031–1039 | S.L. Olson, T. Kashiwagi, O. Fujita, M. Kikuchi, K. Ito | https://doi.org/10.1016/S0010-2180(00)00249-2 | Flat | 0.1 m x 0.087 m x 0.0002 m | 0.0001 | 0.1 | Whatman 44 filter paper | 550 | 0.08 | 1340 | 620 | 1.0855e-07 | 737000 | 550 | 0.08 | 1340 | 737000 | 0.35 | N2 | 0.0294 | 993.3673 | 0.02604 | 1.2226 | 2.1441e-05 | 1.5e-05 | 6.6667 | 4.6639 | 0.69958 | 0.092125 | 101300 | 0 | JAMIC | Rectangular | 171 mm x 85 mm x 95 mm | 0.0001 | Drop Tower | Radiative Heater |  |  | Yes |  | 0.0022
Olson, Sandra L., et al. “Experimental Observations of Spot Radiative Ignition and Subsequent Three-Dimensional Flame Spread over Thin Cellulose Fuels.” Combustion and Flame, vol. 126, no. 1–2, 2001, pp. 1031–1039 | S.L. Olson, T. Kashiwagi, O. Fujita, M. Kikuchi, K. Ito | https://doi.org/10.1016/S0010-2180(00)00249-2 | Flat | 0.1 m x 0.087 m x 0.0002 m | 0.0001 | 0.1 | Whatman 44 filter paper | 550 | 0.08 | 1340 | 620 | 1.0855e-07 | 737000 | 550 | 0.08 | 1340 | 737000 | 0.35 | N2 | 0.0294 | 993.3673 | 0.02604 | 1.2226 | 2.1441e-05 | 1.5e-05 | 66.6667 | 46.6389 | 0.69958 | 0.092125 | 101300 | 0.01 | JAMIC | Rectangular | 171 mm x 85 mm x 95 mm | 0.0001 | Drop Tower | Radiative Heater |  |  | Yes |  | 0.0037
Olson, Sandra L., et al. “Experimental Observations of Spot Radiative Ignition and Subsequent Three-Dimensional Flame Spread over Thin Cellulose Fuels.” Combustion and Flame, vol. 126, no. 1–2, 2001, pp. 1031–1039 | S.L. Olson, T. Kashiwagi, O. Fujita, M. Kikuchi, K. Ito | https://doi.org/10.1016/S0010-2180(00)00249-2 | Flat | 0.1 m x 0.087 m x 0.0002 m | 0.0001 | 0.1 | Whatman 44 filter paper | 550 | 0.08 | 1340 | 620 | 1.0855e-07 | 737000 | 550 | 0.08 | 1340 | 737000 | 0.35 | N2 | 0.0294 | 993.3673 | 0.02604 | 1.2226 | 2.1441e-05 | 1.5e-05 | 133.3333 | 93.2777 | 0.69958 | 0.092125 | 101300 | 0.02 | JAMIC | Rectangular | 171 mm x 85 mm x 95 mm | 0.0001 | Drop Tower | Radiative Heater |  |  | Yes |  | 0.004
Olson, Sandra L., et al. “Experimental Observations of Spot Radiative Ignition and Subsequent Three-Dimensional Flame Spread over Thin Cellulose Fuels.” Combustion and Flame, vol. 126, no. 1–2, 2001, pp. 1031–1039 | S.L. Olson, T. Kashiwagi, O. Fujita, M. Kikuchi, K. Ito | https://doi.org/10.1016/S0010-2180(00)00249-2 | Flat | 0.1 m x 0.087 m x 0.0002 m | 0.0001 | 0.1 | Whatman 44 filter paper | 550 | 0.08 | 1340 | 620 | 1.0855e-07 | 737000 | 550 | 0.08 | 1340 | 737000 | 0.35 | N2 | 0.0294 | 993.3673 | 0.02604 | 1.2226 | 2.1441e-05 | 1.5e-05 | 333.3333 | 233.1943 | 0.69958 | 0.092125 | 101300 | 0.05 | JAMIC | Rectangular | 171 mm x 85 mm x 95 mm | 0.0001 | Drop Tower | Radiative Heater |  |  | Yes |  | 0.0052
Olson, Sandra L., et al. “Experimental Observations of Spot Radiative Ignition and Subsequent Three-Dimensional Flame Spread over Thin Cellulose Fuels.” Combustion and Flame, vol. 126, no. 1–2, 2001, pp. 1031–1039 | S.L. Olson, T. Kashiwagi, O. Fujita, M. Kikuchi, K. Ito | https://doi.org/10.1016/S0010-2180(00)00249-2 | Flat | 0.1 m x 0.087 m x 0.0002 m | 0.0001 | 0.1 | Whatman 44 filter paper | 550 | 0.08 | 1340 | 620 | 1.0855e-07 | 737000 | 550 | 0.08 | 1340 | 737000 | 0.35 | N2 | 0.0294 | 993.3673 | 0.02604 | 1.2226 | 2.1441e-05 | 1.5e-05 | 333.3333 | 233.1943 | 0.69958 | 0.092125 | 101300 | 0.05 | JAMIC | Rectangular | 171 mm x 85 mm x 95 mm | 0.0001 | Drop Tower | Radiative Heater |  |  | Yes |  | 0.0045
Olson, Sandra L., et al. “Experimental Observations of Spot Radiative Ignition and Subsequent Three-Dimensional Flame Spread over Thin Cellulose Fuels.” Combustion and Flame, vol. 126, no. 1–2, 2001, pp. 1031–1039 | S.L. Olson, T. Kashiwagi, O. Fujita, M. Kikuchi, K. Ito | https://doi.org/10.1016/S0010-2180(00)00249-2 | Flat | 0.1 m x 0.087 m x 0.0002 m | 0.0001 | 0.1 | Whatman 44 filter paper | 550 | 0.08 | 1340 | 620 | 1.0855e-07 | 737000 | 550 | 0.08 | 1340 | 737000 | 0.35 | N2 | 0.0294 | 993.3673 | 0.02604 | 1.2226 | 2.1441e-05 | 1.5e-05 | 620 | 433.7414 | 0.69958 | 0.092125 | 101300 | 0.093 | JAMIC | Rectangular | 171 mm x 85 mm x 95 mm | 0.0001 | Drop Tower | Radiative Heater |  |  | Yes |  | 0.006
Olson, Sandra L., et al. “Experimental Observations of Spot Radiative Ignition and Subsequent Three-Dimensional Flame Spread over Thin Cellulose Fuels.” Combustion and Flame, vol. 126, no. 1–2, 2001, pp. 1031–1039 | S.L. Olson, T. Kashiwagi, O. Fujita, M. Kikuchi, K. Ito | https://doi.org/10.1016/S0010-2180(00)00249-2 | Flat | 0.1 m x 0.087 m x 0.0002 m | 0.0001 | 0.1 | Whatman 44 filter paper | 550 | 0.08 | 1340 | 620 | 1.0855e-07 | 737000 | 550 | 0.08 | 1340 | 737000 | 0.35 | N2 | 0.0294 | 993.3673 | 0.02604 | 1.2226 | 2.1441e-05 | 1.5e-05 | 666.6667 | 466.3886 | 0.69958 | 0.092125 | 101300 | 0.1 | JAMIC | Rectangular | 171 mm x 85 mm x 95 mm | 0.0001 | Drop Tower | Radiative Heater |  |  | Yes |  | 0.0059
Olson, Sandra L., et al. “Experimental Observations of Spot Radiative Ignition and Subsequent Three-Dimensional Flame Spread over Thin Cellulose Fuels.” Combustion and Flame, vol. 126, no. 1–2, 2001, pp. 1031–1039 | S.L. Olson, T. Kashiwagi, O. Fujita, M. Kikuchi, K. Ito | https://doi.org/10.1016/S0010-2180(00)00249-2 | Flat | 0.1 m x 0.087 m x 0.0002 m | 0.0001 | 0.1 | Whatman 44 filter paper | 550 | 0.08 | 1340 | 620 | 1.0855e-07 | 737000 | 550 | 0.08 | 1340 | 737000 | 0.5 | N2 | 0.03 | 975 | 0.0261 | 1.2475 | 2.1458e-05 | 1.5e-05 | 6.6667 | 4.6603 | 0.69905 | 0.092125 | 101300 | 0 | JAMIC | Rectangular | 171 mm x 85 mm x 95 mm | 0.0001 | Drop Tower | Radiative Heater |  |  | Yes |  | 0.0032
Olson, Sandra L., et al. “Experimental Observations of Spot Radiative Ignition and Subsequent Three-Dimensional Flame Spread over Thin Cellulose Fuels.” Combustion and Flame, vol. 126, no. 1–2, 2001, pp. 1031–1039 | S.L. Olson, T. Kashiwagi, O. Fujita, M. Kikuchi, K. Ito | https://doi.org/10.1016/S0010-2180(00)00249-2 | Flat | 0.1 m x 0.087 m x 0.0002 m | 0.0001 | 0.1 | Whatman 44 filter paper | 550 | 0.08 | 1340 | 620 | 1.0855e-07 | 737000 | 550 | 0.08 | 1340 | 737000 | 0.5 | N2 | 0.03 | 975 | 0.0261 | 1.2475 | 2.1458e-05 | 1.5e-05 | 6.6667 | 4.6603 | 0.69905 | 0.092125 | 101300 | 0 | JAMIC | Rectangular | 171 mm x 85 mm x 95 mm | 0.0001 | Drop Tower | Radiative Heater |  |  | Yes |  | 0.0033
Olson, Sandra L., et al. “Experimental Observations of Spot Radiative Ignition and Subsequent Three-Dimensional Flame Spread over Thin Cellulose Fuels.” Combustion and Flame, vol. 126, no. 1–2, 2001, pp. 1031–1039 | S.L. Olson, T. Kashiwagi, O. Fujita, M. Kikuchi, K. Ito | https://doi.org/10.1016/S0010-2180(00)00249-2 | Flat | 0.1 m x 0.087 m x 0.0002 m | 0.0001 | 0.1 | Whatman 44 filter paper | 550 | 0.08 | 1340 | 620 | 1.0855e-07 | 737000 | 550 | 0.08 | 1340 | 737000 | 0.5 | N2 | 0.03 | 975 | 0.0261 | 1.2475 | 2.1458e-05 | 1.5e-05 | 6.6667 | 4.6603 | 0.69905 | 0.092125 | 101300 | 0 | JAMIC | Rectangular | 171 mm x 85 mm x 95 mm | 0.0001 | Drop Tower | Radiative Heater |  |  | Yes |  | 0.0036
Olson, Sandra L., et al. “Experimental Observations of Spot Radiative Ignition and Subsequent Three-Dimensional Flame Spread over Thin Cellulose Fuels.” Combustion and Flame, vol. 126, no. 1–2, 2001, pp. 1031–1039 | S.L. Olson, T. Kashiwagi, O. Fujita, M. Kikuchi, K. Ito | https://doi.org/10.1016/S0010-2180(00)00249-2 | Flat | 0.1 m x 0.087 m x 0.0002 m | 0.0001 | 0.1 | Whatman 44 filter paper | 550 | 0.08 | 1340 | 620 | 1.0855e-07 | 737000 | 550 | 0.08 | 1340 | 737000 | 0.5 | N2 | 0.03 | 975 | 0.0261 | 1.2475 | 2.1458e-05 | 1.5e-05 | 6.6667 | 4.6603 | 0.69905 | 0.092125 | 101300 | 0 | JAMIC | Rectangular | 171 mm x 85 mm x 95 mm | 0.0001 | Drop Tower | Radiative Heater |  |  | Yes |  | 0.0037
Olson, Sandra L., et al. “Experimental Observations of Spot Radiative Ignition and Subsequent Three-Dimensional Flame Spread over Thin Cellulose Fuels.” Combustion and Flame, vol. 126, no. 1–2, 2001, pp. 1031–1039 | S.L. Olson, T. Kashiwagi, O. Fujita, M. Kikuchi, K. Ito | https://doi.org/10.1016/S0010-2180(00)00249-2 | Flat | 0.1 m x 0.087 m x 0.0002 m | 0.0001 | 0.1 | Whatman 44 filter paper | 550 | 0.08 | 1340 | 620 | 1.0855e-07 | 737000 | 550 | 0.08 | 1340 | 737000 | 0.5 | N2 | 0.03 | 975 | 0.0261 | 1.2475 | 2.1458e-05 | 1.5e-05 | 6.6667 | 4.6603 | 0.69905 | 0.092125 | 101300 | 0 | JAMIC | Rectangular | 171 mm x 85 mm x 95 mm | 0.0001 | Drop Tower | Radiative Heater |  |  | Yes |  | 0.0045
Olson, Sandra L., et al. “Experimental Observations of Spot Radiative Ignition and Subsequent Three-Dimensional Flame Spread over Thin Cellulose Fuels.” Combustion and Flame, vol. 126, no. 1–2, 2001, pp. 1031–1039 | S.L. Olson, T. Kashiwagi, O. Fujita, M. Kikuchi, K. Ito | https://doi.org/10.1016/S0010-2180(00)00249-2 | Flat | 0.1 m x 0.087 m x 0.0002 m | 0.0001 | 0.1 | Whatman 44 filter paper | 550 | 0.08 | 1340 | 620 | 1.0855e-07 | 737000 | 550 | 0.08 | 1340 | 737000 | 0.5 | N2 | 0.03 | 975 | 0.0261 | 1.2475 | 2.1458e-05 | 1.5e-05 | 133.3333 | 93.2067 | 0.69905 | 0.092125 | 101300 | 0.02 | JAMIC | Rectangular | 171 mm x 85 mm x 95 mm | 0.0001 | Drop Tower | Radiative Heater |  |  | Yes |  | 0.0052
Olson, Sandra L., et al. “Experimental Observations of Spot Radiative Ignition and Subsequent Three-Dimensional Flame Spread over Thin Cellulose Fuels.” Combustion and Flame, vol. 126, no. 1–2, 2001, pp. 1031–1039 | S.L. Olson, T. Kashiwagi, O. Fujita, M. Kikuchi, K. Ito | https://doi.org/10.1016/S0010-2180(00)00249-2 | Flat | 0.1 m x 0.087 m x 0.0002 m | 0.0001 | 0.1 | Whatman 44 filter paper | 550 | 0.08 | 1340 | 620 | 1.0855e-07 | 737000 | 550 | 0.08 | 1340 | 737000 | 0.5 | N2 | 0.03 | 975 | 0.0261 | 1.2475 | 2.1458e-05 | 1.5e-05 | 333.3333 | 233.0168 | 0.69905 | 0.092125 | 101300 | 0.05 | JAMIC | Rectangular | 171 mm x 85 mm x 95 mm | 0.0001 | Drop Tower | Radiative Heater |  |  | Yes |  | 0.0077
Olson, Sandra L., et al. “Experimental Observations of Spot Radiative Ignition and Subsequent Three-Dimensional Flame Spread over Thin Cellulose Fuels.” Combustion and Flame, vol. 126, no. 1–2, 2001, pp. 1031–1039 | S.L. Olson, T. Kashiwagi, O. Fujita, M. Kikuchi, K. Ito | https://doi.org/10.1016/S0010-2180(00)00249-2 | Flat | 0.1 m x 0.087 m x 0.0002 m | 0.0001 | 0.1 | Whatman 44 filter paper | 550 | 0.08 | 1340 | 620 | 1.0855e-07 | 737000 | 550 | 0.08 | 1340 | 737000 | 0.5 | N2 | 0.03 | 975 | 0.0261 | 1.2475 | 2.1458e-05 | 1.5e-05 | 666.6667 | 466.0336 | 0.69905 | 0.092125 | 101300 | 0.1 | JAMIC | Rectangular | 171 mm x 85 mm x 95 mm | 0.0001 | Drop Tower | Radiative Heater |  |  | Yes |  | 0.0085
Olson, Sandra L., et al. “Experimental Observations of Spot Radiative Ignition and Subsequent Three-Dimensional Flame Spread over Thin Cellulose Fuels.” Combustion and Flame, vol. 126, no. 1–2, 2001, pp. 1031–1039 | S.L. Olson, T. Kashiwagi, O. Fujita, M. Kikuchi, K. Ito | https://doi.org/10.1016/S0010-2180(00)00249-2 | Flat | 0.1 m x 0.087 m x 0.0002 m | 0.0001 | 0.1 | Whatman 44 filter paper | 550 | 0.08 | 1340 | 620 | 1.0855e-07 | 737000 | 550 | 0.08 | 1340 | 737000 | 0.5 | N2 | 0.03 | 975 | 0.0261 | 1.2475 | 2.1458e-05 | 1.5e-05 | 733.3333 | 512.6369 | 0.69905 | 0.092125 | 101300 | 0.11 | JAMIC | Rectangular | 171 mm x 85 mm x 95 mm | 0.0001 | Drop Tower | Radiative Heater |  |  | Yes |  | 0.0088
Olson, Sandra L., et al. “Experimental Observations of Spot Radiative Ignition and Subsequent Three-Dimensional Flame Spread over Thin Cellulose Fuels.” Combustion and Flame, vol. 126, no. 1–2, 2001, pp. 1031–1039 | S.L. Olson, T. Kashiwagi, O. Fujita, M. Kikuchi, K. Ito | https://doi.org/10.1016/S0010-2180(00)00249-2 | Flat | 0.1 m x 0.087 m x 0.0002 m | 0.0001 | 0.1 | Whatman 44 filter paper | 550 | 0.08 | 1340 | 620 | 1.0855e-07 | 737000 | 550 | 0.08 | 1340 | 737000 | 0.21 | N2 | 0.02884 | 1011.1997 | 0.025984 | 1.1993 | 2.1426e-05 | 1.5e-05 | 666.6667 | 466.7218 | 0.70008 | 0.092125 | 101300 | -0.1 | RITSI | Rectangular | 171 mm x 85 mm x 95 mm | 1e-05 | Spacecraft | Radiative Heater |  |  | Yes |  | 0.0024
Olson, Sandra L., et al. “Experimental Observations of Spot Radiative Ignition and Subsequent Three-Dimensional Flame Spread over Thin Cellulose Fuels.” Combustion and Flame, vol. 126, no. 1–2, 2001, pp. 1031–1039 | S.L. Olson, T. Kashiwagi, O. Fujita, M. Kikuchi, K. Ito | https://doi.org/10.1016/S0010-2180(00)00249-2 | Flat | 0.1 m x 0.087 m x 0.0002 m | 0.0001 | 0.1 | Whatman 44 filter paper | 550 | 0.08 | 1340 | 620 | 1.0855e-07 | 737000 | 550 | 0.08 | 1340 | 737000 | 0.21 | N2 | 0.02884 | 1011.1997 | 0.025984 | 1.1993 | 2.1426e-05 | 1.5e-05 | 326.6667 | 228.6937 | 0.70008 | 0.092125 | 101300 | -0.049 | RITSI | Rectangular | 171 mm x 85 mm x 95 mm | 1e-05 | Spacecraft | Radiative Heater |  |  | Yes |  | 0.0014
Olson, Sandra L., et al. “Experimental Observations of Spot Radiative Ignition and Subsequent Three-Dimensional Flame Spread over Thin Cellulose Fuels.” Combustion and Flame, vol. 126, no. 1–2, 2001, pp. 1031–1039 | S.L. Olson, T. Kashiwagi, O. Fujita, M. Kikuchi, K. Ito | https://doi.org/10.1016/S0010-2180(00)00249-2 | Flat | 0.1 m x 0.087 m x 0.0002 m | 0.0001 | 0.1 | Whatman 44 filter paper | 550 | 0.08 | 1340 | 620 | 1.0855e-07 | 737000 | 550 | 0.08 | 1340 | 737000 | 0.21 | N2 | 0.02884 | 1011.1997 | 0.025984 | 1.1993 | 2.1426e-05 | 1.5e-05 | 326.6667 | 228.6937 | 0.70008 | 0.092125 | 101300 | -0.049 | RITSI | Rectangular | 171 mm x 85 mm x 95 mm | 1e-05 | Spacecraft | Radiative Heater |  |  | Yes |  | 0.0012
Olson, Sandra L., et al. “Experimental Observations of Spot Radiative Ignition and Subsequent Three-Dimensional Flame Spread over Thin Cellulose Fuels.” Combustion and Flame, vol. 126, no. 1–2, 2001, pp. 1031–1039 | S.L. Olson, T. Kashiwagi, O. Fujita, M. Kikuchi, K. Ito | https://doi.org/10.1016/S0010-2180(00)00249-2 | Flat | 0.1 m x 0.087 m x 0.0002 m | 0.0001 | 0.1 | Whatman 44 filter paper | 550 | 0.08 | 1340 | 620 | 1.0855e-07 | 737000 | 550 | 0.08 | 1340 | 737000 | 0.21 | N2 | 0.02884 | 1011.1997 | 0.025984 | 1.1993 | 2.1426e-05 | 1.5e-05 | 233.3333 | 163.3526 | 0.70008 | 0.092125 | 101300 | -0.035 | RITSI | Rectangular | 171 mm x 85 mm x 95 mm | 1e-05 | Spacecraft | Radiative Heater |  |  | Yes |  | 0.00082
Olson, Sandra L., et al. “Experimental Observations of Spot Radiative Ignition and Subsequent Three-Dimensional Flame Spread over Thin Cellulose Fuels.” Combustion and Flame, vol. 126, no. 1–2, 2001, pp. 1031–1039 | S.L. Olson, T. Kashiwagi, O. Fujita, M. Kikuchi, K. Ito | https://doi.org/10.1016/S0010-2180(00)00249-2 | Flat | 0.1 m x 0.087 m x 0.0002 m | 0.0001 | 0.1 | Whatman 44 filter paper | 550 | 0.08 | 1340 | 620 | 1.0855e-07 | 737000 | 550 | 0.08 | 1340 | 737000 | 0.21 | N2 | 0.02884 | 1011.1997 | 0.025984 | 1.1993 | 2.1426e-05 | 1.5e-05 | 133.3333 | 93.3444 | 0.70008 | 0.092125 | 101300 | -0.02 | RITSI | Rectangular | 171 mm x 85 mm x 95 mm | 1e-05 | Spacecraft | Radiative Heater |  |  | Yes |  | 0.00077
Olson, Sandra L., et al. “Experimental Observations of Spot Radiative Ignition and Subsequent Three-Dimensional Flame Spread over Thin Cellulose Fuels.” Combustion and Flame, vol. 126, no. 1–2, 2001, pp. 1031–1039 | S.L. Olson, T. Kashiwagi, O. Fujita, M. Kikuchi, K. Ito | https://doi.org/10.1016/S0010-2180(00)00249-2 | Flat | 0.1 m x 0.087 m x 0.0002 m | 0.0001 | 0.1 | Whatman 44 filter paper | 550 | 0.08 | 1340 | 620 | 1.0855e-07 | 737000 | 550 | 0.08 | 1340 | 737000 | 0.21 | N2 | 0.02884 | 1011.1997 | 0.025984 | 1.1993 | 2.1426e-05 | 1.5e-05 | 133.3333 | 93.3444 | 0.70008 | 0.092125 | 101300 | -0.02 | RITSI | Rectangular | 171 mm x 85 mm x 95 mm | 1e-05 | Spacecraft | Radiative Heater |  |  | Yes |  | 0.00064
Olson, Sandra L., et al. “Experimental Observations of Spot Radiative Ignition and Subsequent Three-Dimensional Flame Spread over Thin Cellulose Fuels.” Combustion and Flame, vol. 126, no. 1–2, 2001, pp. 1031–1039 | S.L. Olson, T. Kashiwagi, O. Fujita, M. Kikuchi, K. Ito | https://doi.org/10.1016/S0010-2180(00)00249-2 | Flat | 0.1 m x 0.087 m x 0.0002 m | 0.0001 | 0.1 | Whatman 44 filter paper | 550 | 0.08 | 1340 | 620 | 1.0855e-07 | 737000 | 550 | 0.08 | 1340 | 737000 | 0.21 | N2 | 0.02884 | 1011.1997 | 0.025984 | 1.1993 | 2.1426e-05 | 1.5e-05 | 65.3333 | 45.7387 | 0.70008 | 0.092125 | 101300 | -0.0098 | RITSI | Rectangular | 171 mm x 85 mm x 95 mm | 1e-05 | Spacecraft | Radiative Heater |  |  | No
Olson, Sandra L., et al. “Experimental Observations of Spot Radiative Ignition and Subsequent Three-Dimensional Flame Spread over Thin Cellulose Fuels.” Combustion and Flame, vol. 126, no. 1–2, 2001, pp. 1031–1039 | S.L. Olson, T. Kashiwagi, O. Fujita, M. Kikuchi, K. Ito | https://doi.org/10.1016/S0010-2180(00)00249-2 | Flat | 0.1 m x 0.087 m x 0.0002 m | 0.0001 | 0.1 | Whatman 44 filter paper | 550 | 0.08 | 1340 | 620 | 1.0855e-07 | 737000 | 550 | 0.08 | 1340 | 737000 | 0.21 | N2 | 0.02884 | 1011.1997 | 0.025984 | 1.1993 | 2.1426e-05 | 1.5e-05 | 32 | 22.4026 | 0.70008 | 0.092125 | 101300 | -0.0048 | RITSI | Rectangular | 171 mm x 85 mm x 95 mm | 1e-05 | Spacecraft | Radiative Heater |  |  | No
Olson, Sandra L., et al. “Experimental Observations of Spot Radiative Ignition and Subsequent Three-Dimensional Flame Spread over Thin Cellulose Fuels.” Combustion and Flame, vol. 126, no. 1–2, 2001, pp. 1031–1039 | S.L. Olson, T. Kashiwagi, O. Fujita, M. Kikuchi, K. Ito | https://doi.org/10.1016/S0010-2180(00)00249-2 | Flat | 0.1 m x 0.087 m x 0.0002 m | 0.0001 | 0.1 | Whatman 44 filter paper | 550 | 0.08 | 1340 | 620 | 1.0855e-07 | 737000 | 550 | 0.08 | 1340 | 737000 | 0.21 | N2 | 0.02884 | 1011.1997 | 0.025984 | 1.1993 | 2.1426e-05 | 1.5e-05 | 3.4667 | 2.427 | 0.70008 | 0.092125 | 101300 | -0.00052 | RITSI | Rectangular | 171 mm x 85 mm x 95 mm | 1e-05 | Spacecraft | Radiative Heater |  |  | No
Olson, Sandra L., et al. “Experimental Observations of Spot Radiative Ignition and Subsequent Three-Dimensional Flame Spread over Thin Cellulose Fuels.” Combustion and Flame, vol. 126, no. 1–2, 2001, pp. 1031–1039 | S.L. Olson, T. Kashiwagi, O. Fujita, M. Kikuchi, K. Ito | https://doi.org/10.1016/S0010-2180(00)00249-2 | Flat | 0.1 m x 0.087 m x 0.0002 m | 0.0001 | 0.1 | Whatman 44 filter paper | 550 | 0.08 | 1340 | 620 | 1.0855e-07 | 737000 | 550 | 0.08 | 1340 | 737000 | 0.21 | N2 | 0.02884 | 1011.1997 | 0.025984 | 1.1993 | 2.1426e-05 | 1.5e-05 | 3.4667 | 2.427 | 0.70008 | 0.092125 | 101300 | -0.00052 | RITSI | Rectangular | 171 mm x 85 mm x 95 mm | 1e-05 | Spacecraft | Radiative Heater |  |  | Yes |  | 0.0001
Olson, Sandra L., et al. “Experimental Observations of Spot Radiative Ignition and Subsequent Three-Dimensional Flame Spread over Thin Cellulose Fuels.” Combustion and Flame, vol. 126, no. 1–2, 2001, pp. 1031–1039 | S.L. Olson, T. Kashiwagi, O. Fujita, M. Kikuchi, K. Ito | https://doi.org/10.1016/S0010-2180(00)00249-2 | Flat | 0.1 m x 0.087 m x 0.0002 m | 0.0001 | 0.1 | Whatman 44 filter paper | 550 | 0.08 | 1340 | 620 | 1.0855e-07 | 737000 | 550 | 0.08 | 1340 | 737000 | 0.21 | N2 | 0.02884 | 1011.1997 | 0.025984 | 1.1993 | 2.1426e-05 | 1.5e-05 | 30 | 21.0025 | 0.70008 | 0.092125 | 101300 | 0.0045 | RITSI | Rectangular | 171 mm x 85 mm x 95 mm | 1e-05 | Spacecraft | Radiative Heater |  |  | Yes |  | 0.00088
Olson, Sandra L., et al. “Experimental Observations of Spot Radiative Ignition and Subsequent Three-Dimensional Flame Spread over Thin Cellulose Fuels.” Combustion and Flame, vol. 126, no. 1–2, 2001, pp. 1031–1039 | S.L. Olson, T. Kashiwagi, O. Fujita, M. Kikuchi, K. Ito | https://doi.org/10.1016/S0010-2180(00)00249-2 | Flat | 0.1 m x 0.087 m x 0.0002 m | 0.0001 | 0.1 | Whatman 44 filter paper | 550 | 0.08 | 1340 | 620 | 1.0855e-07 | 737000 | 550 | 0.08 | 1340 | 737000 | 0.21 | N2 | 0.02884 | 1011.1997 | 0.025984 | 1.1993 | 2.1426e-05 | 1.5e-05 | 32.6667 | 22.8694 | 0.70008 | 0.092125 | 101300 | 0.0049 | RITSI | Rectangular | 171 mm x 85 mm x 95 mm | 1e-05 | Spacecraft | Radiative Heater |  |  | Yes |  | 0.00084
Olson, Sandra L., et al. “Experimental Observations of Spot Radiative Ignition and Subsequent Three-Dimensional Flame Spread over Thin Cellulose Fuels.” Combustion and Flame, vol. 126, no. 1–2, 2001, pp. 1031–1039 | S.L. Olson, T. Kashiwagi, O. Fujita, M. Kikuchi, K. Ito | https://doi.org/10.1016/S0010-2180(00)00249-2 | Flat | 0.1 m x 0.087 m x 0.0002 m | 0.0001 | 0.1 | Whatman 44 filter paper | 550 | 0.08 | 1340 | 620 | 1.0855e-07 | 737000 | 550 | 0.08 | 1340 | 737000 | 0.21 | N2 | 0.02884 | 1011.1997 | 0.025984 | 1.1993 | 2.1426e-05 | 1.5e-05 | 66.6667 | 46.6722 | 0.70008 | 0.092125 | 101300 | 0.01 | RITSI | Rectangular | 171 mm x 85 mm x 95 mm | 1e-05 | Spacecraft | Radiative Heater |  |  | Yes |  | 0.00076
Olson, Sandra L., et al. “Experimental Observations of Spot Radiative Ignition and Subsequent Three-Dimensional Flame Spread over Thin Cellulose Fuels.” Combustion and Flame, vol. 126, no. 1–2, 2001, pp. 1031–1039 | S.L. Olson, T. Kashiwagi, O. Fujita, M. Kikuchi, K. Ito | https://doi.org/10.1016/S0010-2180(00)00249-2 | Flat | 0.1 m x 0.087 m x 0.0002 m | 0.0001 | 0.1 | Whatman 44 filter paper | 550 | 0.08 | 1340 | 620 | 1.0855e-07 | 737000 | 550 | 0.08 | 1340 | 737000 | 0.21 | N2 | 0.02884 | 1011.1997 | 0.025984 | 1.1993 | 2.1426e-05 | 1.5e-05 | 133.3333 | 93.3444 | 0.70008 | 0.092125 | 101300 | 0.02 | RITSI | Rectangular | 171 mm x 85 mm x 95 mm | 1e-05 | Spacecraft | Radiative Heater |  |  | Yes |  | 0.0011
Olson, Sandra L., et al. “Experimental Observations of Spot Radiative Ignition and Subsequent Three-Dimensional Flame Spread over Thin Cellulose Fuels.” Combustion and Flame, vol. 126, no. 1–2, 2001, pp. 1031–1039 | S.L. Olson, T. Kashiwagi, O. Fujita, M. Kikuchi, K. Ito | https://doi.org/10.1016/S0010-2180(00)00249-2 | Flat | 0.1 m x 0.087 m x 0.0002 m | 0.0001 | 0.1 | Whatman 44 filter paper | 550 | 0.08 | 1340 | 620 | 1.0855e-07 | 737000 | 550 | 0.08 | 1340 | 737000 | 0.21 | N2 | 0.02884 | 1011.1997 | 0.025984 | 1.1993 | 2.1426e-05 | 1.5e-05 | 133.3333 | 93.3444 | 0.70008 | 0.092125 | 101300 | 0.02 | RITSI | Rectangular | 171 mm x 85 mm x 95 mm | 1e-05 | Spacecraft | Radiative Heater |  |  | Yes |  | 0.0012
Olson, Sandra L., et al. “Experimental Observations of Spot Radiative Ignition and Subsequent Three-Dimensional Flame Spread over Thin Cellulose Fuels.” Combustion and Flame, vol. 126, no. 1–2, 2001, pp. 1031–1039 | S.L. Olson, T. Kashiwagi, O. Fujita, M. Kikuchi, K. Ito | https://doi.org/10.1016/S0010-2180(00)00249-2 | Flat | 0.1 m x 0.087 m x 0.0002 m | 0.0001 | 0.1 | Whatman 44 filter paper | 550 | 0.08 | 1340 | 620 | 1.0855e-07 | 737000 | 550 | 0.08 | 1340 | 737000 | 0.21 | N2 | 0.02884 | 1011.1997 | 0.025984 | 1.1993 | 2.1426e-05 | 1.5e-05 | 240 | 168.0198 | 0.70008 | 0.092125 | 101300 | 0.036 | RITSI | Rectangular | 171 mm x 85 mm x 95 mm | 1e-05 | Spacecraft | Radiative Heater |  |  | Yes |  | 0.0019
Olson, Sandra L., et al. “Experimental Observations of Spot Radiative Ignition and Subsequent Three-Dimensional Flame Spread over Thin Cellulose Fuels.” Combustion and Flame, vol. 126, no. 1–2, 2001, pp. 1031–1039 | S.L. Olson, T. Kashiwagi, O. Fujita, M. Kikuchi, K. Ito | https://doi.org/10.1016/S0010-2180(00)00249-2 | Flat | 0.1 m x 0.087 m x 0.0002 m | 0.0001 | 0.1 | Whatman 44 filter paper | 550 | 0.08 | 1340 | 620 | 1.0855e-07 | 737000 | 550 | 0.08 | 1340 | 737000 | 0.21 | N2 | 0.02884 | 1011.1997 | 0.025984 | 1.1993 | 2.1426e-05 | 1.5e-05 | 333.3333 | 233.3609 | 0.70008 | 0.092125 | 101300 | 0.05 | RITSI | Rectangular | 171 mm x 85 mm x 95 mm | 1e-05 | Spacecraft | Radiative Heater |  |  | Yes |  | 0.0019
Olson, Sandra L., et al. “Experimental Observations of Spot Radiative Ignition and Subsequent Three-Dimensional Flame Spread over Thin Cellulose Fuels.” Combustion and Flame, vol. 126, no. 1–2, 2001, pp. 1031–1039 | S.L. Olson, T. Kashiwagi, O. Fujita, M. Kikuchi, K. Ito | https://doi.org/10.1016/S0010-2180(00)00249-2 | Flat | 0.1 m x 0.087 m x 0.0002 m | 0.0001 | 0.1 | Whatman 44 filter paper | 550 | 0.08 | 1340 | 620 | 1.0855e-07 | 737000 | 550 | 0.08 | 1340 | 737000 | 0.21 | N2 | 0.02884 | 1011.1997 | 0.025984 | 1.1993 | 2.1426e-05 | 1.5e-05 | 340 | 238.0281 | 0.70008 | 0.092125 | 101300 | 0.051 | RITSI | Rectangular | 171 mm x 85 mm x 95 mm | 1e-05 | Spacecraft | Radiative Heater |  |  | Yes |  | 0.0023
Olson, Sandra L., et al. “Experimental Observations of Spot Radiative Ignition and Subsequent Three-Dimensional Flame Spread over Thin Cellulose Fuels.” Combustion and Flame, vol. 126, no. 1–2, 2001, pp. 1031–1039 | S.L. Olson, T. Kashiwagi, O. Fujita, M. Kikuchi, K. Ito | https://doi.org/10.1016/S0010-2180(00)00249-2 | Flat | 0.1 m x 0.087 m x 0.0002 m | 0.0001 | 0.1 | Whatman 44 filter paper | 550 | 0.08 | 1340 | 620 | 1.0855e-07 | 737000 | 550 | 0.08 | 1340 | 737000 | 0.21 | N2 | 0.02884 | 1011.1997 | 0.025984 | 1.1993 | 2.1426e-05 | 1.5e-05 | 433.3333 | 303.3691 | 0.70008 | 0.092125 | 101300 | 0.065 | RITSI | Rectangular | 171 mm x 85 mm x 95 mm | 1e-05 | Spacecraft | Radiative Heater |  |  | Yes |  | 0.0022
Olson, Sandra L., et al. “Experimental Observations of Spot Radiative Ignition and Subsequent Three-Dimensional Flame Spread over Thin Cellulose Fuels.” Combustion and Flame, vol. 126, no. 1–2, 2001, pp. 1031–1039 | S.L. Olson, T. Kashiwagi, O. Fujita, M. Kikuchi, K. Ito | https://doi.org/10.1016/S0010-2180(00)00249-2 | Flat | 0.1 m x 0.087 m x 0.0002 m | 0.0001 | 0.1 | Whatman 44 filter paper | 550 | 0.08 | 1340 | 620 | 1.0855e-07 | 737000 | 550 | 0.08 | 1340 | 737000 | 0.21 | N2 | 0.02884 | 1011.1997 | 0.025984 | 1.1993 | 2.1426e-05 | 1.5e-05 | 666.6667 | 466.7218 | 0.70008 | 0.092125 | 101300 | 0.1 | RITSI | Rectangular | 171 mm x 85 mm x 95 mm | 1e-05 | Spacecraft | Radiative Heater |  |  | Yes |  | 0.0017
Olson, Sandra L., et al. “Flame Spread: Effects of 0 and Scale.” Combustion and Flame, vol. 212, 2020, pp. 472–483. | David L. Urban et al. | https://doi.org/10.1016/j.combustflame.2018.10.012 | Flat | 0.1 m x 0.02 m x 0.0001 m | 5e-05 | 0.1 | SIBAL | 550 | 0.08 | 1400 | 620 | 1.039e-07 | 770000 | 550 | 0.08 | 1400 | 770000 | 0.21 | N2 | 0.02884 | 1011.1997 | 0.025984 | 1.1993 | 2.1426e-05 | 1.5e-05 | 1553.3333 | 1087.4617 | 0.70008 | 0.024062 | 101300 | -0.233 | BASS | Rectangular | 1090 mm x 460 mm x 510 mm | 1e-05 | Spacecraft | Wire |  |  | Yes |  | 0.00529
Olson, Sandra L., et al. “Flame Spread: Effects of 0 and Scale.” Combustion and Flame, vol. 212, 2020, pp. 472–483. | David L. Urban et al. | https://doi.org/10.1016/j.combustflame.2018.10.012 | Flat | 0.1 m x 0.02 m x 0.0001 m | 5e-05 | 0.1 | SIBAL | 550 | 0.08 | 1400 | 620 | 1.039e-07 | 770000 | 550 | 0.08 | 1400 | 770000 | 0.21 | N2 | 0.02884 | 1011.1997 | 0.025984 | 1.1993 | 2.1426e-05 | 1.5e-05 | 673.3333 | 471.389 | 0.70008 | 0.024062 | 101300 | -0.101 | BASS | Rectangular | 1090 mm x 460 mm x 510 mm | 1e-05 | Spacecraft | Wire |  |  | Yes |  | 0.00289
Olson, Sandra L., et al. “Flame Spread: Effects of 0 and Scale.” Combustion and Flame, vol. 212, 2020, pp. 472–483. | David L. Urban et al. | https://doi.org/10.1016/j.combustflame.2018.10.012 | Flat | 0.1 m x 0.02 m x 0.0001 m | 5e-05 | 0.1 | SIBAL | 550 | 0.08 | 1400 | 620 | 1.039e-07 | 770000 | 550 | 0.08 | 1400 | 770000 | 0.21 | N2 | 0.02884 | 1011.1997 | 0.025984 | 1.1993 | 2.1426e-05 | 1.5e-05 | 348 | 243.6288 | 0.70008 | 0.024062 | 101300 | -0.0522 | BASS | Rectangular | 1090 mm x 460 mm x 510 mm | 1e-05 | Spacecraft | Wire |  |  | Yes |  | 0.00187
Olson, Sandra L., et al. “Flame Spread: Effects of 0 and Scale.” Combustion and Flame, vol. 212, 2020, pp. 472–483. | David L. Urban et al. | https://doi.org/10.1016/j.combustflame.2018.10.012 | Flat | 0.1 m x 0.02 m x 0.0001 m | 5e-05 | 0.1 | SIBAL | 550 | 0.08 | 1400 | 620 | 1.039e-07 | 770000 | 550 | 0.08 | 1400 | 770000 | 0.21 | N2 | 0.02884 | 1011.1997 | 0.025984 | 1.1993 | 2.1426e-05 | 1.5e-05 | 248.6667 | 174.0872 | 0.70008 | 0.024062 | 101300 | -0.0373 | BASS | Rectangular | 1090 mm x 460 mm x 510 mm | 1e-05 | Spacecraft | Wire |  |  | Yes |  | 0.00136
Olson, Sandra L., et al. “Flame Spread: Effects of 0 and Scale.” Combustion and Flame, vol. 212, 2020, pp. 472–483. | David L. Urban et al. | https://doi.org/10.1016/j.combustflame.2018.10.012 | Flat | 0.1 m x 0.02 m x 0.0001 m | 5e-05 | 0.1 | SIBAL | 550 | 0.08 | 1400 | 620 | 1.039e-07 | 770000 | 550 | 0.08 | 1400 | 770000 | 0.21 | N2 | 0.02884 | 1011.1997 | 0.025984 | 1.1993 | 2.1426e-05 | 1.5e-05 | 158 | 110.6131 | 0.70008 | 0.024062 | 101300 | -0.0237 | BASS | Rectangular | 1090 mm x 460 mm x 510 mm | 1e-05 | Spacecraft | Wire |  |  | Yes |  | 0.00116
Olson, Sandra L., et al. “Flame Spread: Effects of 0 and Scale.” Combustion and Flame, vol. 212, 2020, pp. 472–483. | David L. Urban et al. | https://doi.org/10.1016/j.combustflame.2018.10.012 | Flat | 0.1 m x 0.01 m x 0.0001 m | 5e-05 | 0.1 | SIBAL | 550 | 0.08 | 1400 | 620 | 1.039e-07 | 770000 | 550 | 0.08 | 1400 | 770000 | 0.21 | N2 | 0.02884 | 1011.1997 | 0.025984 | 1.1993 | 2.1426e-05 | 1.5e-05 | 1273.3333 | 891.4385 | 0.70008 | 0.024062 | 101300 | -0.191 | BASS | Rectangular | 1090 mm x 460 mm x 510 mm | 1e-05 | Spacecraft | Wire |  |  | Yes |  | 0.00314
Olson, Sandra L., et al. “Flame Spread: Effects of 0 and Scale.” Combustion and Flame, vol. 212, 2020, pp. 472–483. | David L. Urban et al. | https://doi.org/10.1016/j.combustflame.2018.10.012 | Flat | 0.1 m x 0.01 m x 0.0001 m | 5e-05 | 0.1 | SIBAL | 550 | 0.08 | 1400 | 620 | 1.039e-07 | 770000 | 550 | 0.08 | 1400 | 770000 | 0.21 | N2 | 0.02884 | 1011.1997 | 0.025984 | 1.1993 | 2.1426e-05 | 1.5e-05 | 726.6667 | 508.7267 | 0.70008 | 0.024062 | 101300 | -0.109 | BASS | Rectangular | 1090 mm x 460 mm x 510 mm | 1e-05 | Spacecraft | Wire |  |  | Yes |  | 0.00209
Olson, Sandra L., et al. “Flame Spread: Effects of 0 and Scale.” Combustion and Flame, vol. 212, 2020, pp. 472–483. | David L. Urban et al. | https://doi.org/10.1016/j.combustflame.2018.10.012 | Flat | 0.1 m x 0.02 m x 0.0001 m | 5e-05 | 0.1 | SIBAL | 550 | 0.08 | 1400 | 620 | 1.039e-07 | 770000 | 550 | 0.08 | 1400 | 770000 | 0.21 | N2 | 0.02884 | 1011.1997 | 0.025984 | 1.1993 | 2.1426e-05 | 1.5e-05 | 58.7333 | 41.1182 | 0.70008 | 0.024062 | 101300 | 0.00881 | BASS | Rectangular | 1090 mm x 460 mm x 510 mm | 1e-05 | Spacecraft | Wire |  |  | Yes |  | 0.000558
Olson, Sandra L., et al. “Flame Spread: Effects of 0 and Scale.” Combustion and Flame, vol. 212, 2020, pp. 472–483. | David L. Urban et al. | https://doi.org/10.1016/j.combustflame.2018.10.012 | Flat | 0.101 m x 0.02 m x 0.0001 m | 5e-05 | 0.101 | SIBAL | 550 | 0.08 | 1400 | 620 | 1.039e-07 | 770000 | 550 | 0.08 | 1400 | 770000 | 0.21 | N2 | 0.02884 | 1011.1997 | 0.025984 | 1.1993 | 2.1426e-05 | 1.5e-05 | 105.04 | 73.5367 | 0.70008 | 0.024062 | 101300 | 0.0156 | BASS | Rectangular | 1090 mm x 460 mm x 510 mm | 1e-05 | Spacecraft | Wire |  |  | Yes |  | 0.000857
Olson, Sandra L., et al. “Flame Spread: Effects of 0 and Scale.” Combustion and Flame, vol. 212, 2020, pp. 472–483. | David L. Urban et al. | https://doi.org/10.1016/j.combustflame.2018.10.012 | Flat | 0.102 m x 0.02 m x 0.0001 m | 5e-05 | 0.102 | SIBAL | 550 | 0.08 | 1400 | 620 | 1.039e-07 | 770000 | 550 | 0.08 | 1400 | 770000 | 0.21 | N2 | 0.02884 | 1011.1997 | 0.025984 | 1.1993 | 2.1426e-05 | 1.5e-05 | 216.92 | 151.8619 | 0.70008 | 0.024062 | 101300 | 0.0319 | BASS | Rectangular | 1090 mm x 460 mm x 510 mm | 1e-05 | Spacecraft | Wire |  |  | Yes |  | 0.001
Olson, Sandra L., et al. “Flame Spread: Effects of 0 and Scale.” Combustion and Flame, vol. 212, 2020, pp. 472–483. | David L. Urban et al. | https://doi.org/10.1016/j.combustflame.2018.10.012 | Flat | 0.103 m x 0.02 m x 0.0001 m | 5e-05 | 0.103 | SIBAL | 550 | 0.08 | 1400 | 620 | 1.039e-07 | 770000 | 550 | 0.08 | 1400 | 770000 | 0.21 | N2 | 0.02884 | 1011.1997 | 0.025984 | 1.1993 | 2.1426e-05 | 1.5e-05 | 423.6733 | 296.6063 | 0.70008 | 0.024062 | 101300 | 0.0617 | BASS | Rectangular | 1090 mm x 460 mm x 510 mm | 1e-05 | Spacecraft | Wire |  |  | Yes |  | 0.00114
Olson, Sandra L., et al. “Flame Spread: Effects of 0 and Scale.” Combustion and Flame, vol. 212, 2020, pp. 472–483. | David L. Urban et al. | https://doi.org/10.1016/j.combustflame.2018.10.012 | Flat | 0.104 m x 0.02 m x 0.0001 m | 5e-05 | 0.104 | SIBAL | 550 | 0.08 | 1400 | 620 | 1.039e-07 | 770000 | 550 | 0.08 | 1400 | 770000 | 0.21 | N2 | 0.02884 | 1011.1997 | 0.025984 | 1.1993 | 2.1426e-05 | 1.5e-05 | 653.12 | 457.238 | 0.70008 | 0.024062 | 101300 | 0.0942 | BASS | Rectangular | 1090 mm x 460 mm x 510 mm | 1e-05 | Spacecraft | Wire |  |  | Yes |  | 0.00113
Olson, Sandra L., et al. “Flame Spread: Effects of 0 and Scale.” Combustion and Flame, vol. 212, 2020, pp. 472–483. | David L. Urban et al. | https://doi.org/10.1016/j.combustflame.2018.10.012 | Flat | 0.105 m x 0.02 m x 0.0001 m | 5e-05 | 0.105 | SIBAL | 550 | 0.08 | 1400 | 620 | 1.039e-07 | 770000 | 550 | 0.08 | 1400 | 770000 | 0.21 | N2 | 0.02884 | 1011.1997 | 0.025984 | 1.1993 | 2.1426e-05 | 1.5e-05 | 612.5 | 428.8006 | 0.70008 | 0.024062 | 101300 | 0.0875 | BASS | Rectangular | 1090 mm x 460 mm x 510 mm | 1e-05 | Spacecraft | Wire |  |  | Yes |  | 0.00141
Olson, Sandra L., et al. “Flame Spread: Effects of 0 and Scale.” Combustion and Flame, vol. 212, 2020, pp. 472–483. | David L. Urban et al. | https://doi.org/10.1016/j.combustflame.2018.10.012 | Flat | 0.106 m x 0.02 m x 0.0001 m | 5e-05 | 0.106 | SIBAL | 550 | 0.08 | 1400 | 620 | 1.039e-07 | 770000 | 550 | 0.08 | 1400 | 770000 | 0.21 | N2 | 0.02884 | 1011.1997 | 0.025984 | 1.1993 | 2.1426e-05 | 1.5e-05 | 713.7333 | 499.6723 | 0.70008 | 0.024062 | 101300 | 0.101 | BASS | Rectangular | 1090 mm x 460 mm x 510 mm | 1e-05 | Spacecraft | Wire |  |  | Yes |  | 0.00153
Olson, Sandra L., et al. “Flame Spread: Effects of 0 and Scale.” Combustion and Flame, vol. 212, 2020, pp. 472–483. | David L. Urban et al. | https://doi.org/10.1016/j.combustflame.2018.10.012 | Flat | 0.107 m x 0.02 m x 0.0001 m | 5e-05 | 0.107 | SIBAL | 550 | 0.08 | 1400 | 620 | 1.039e-07 | 770000 | 550 | 0.08 | 1400 | 770000 | 0.21 | N2 | 0.02884 | 1011.1997 | 0.025984 | 1.1993 | 2.1426e-05 | 1.5e-05 | 1419.5333 | 993.7906 | 0.70008 | 0.024062 | 101300 | 0.199 | BASS | Rectangular | 1090 mm x 460 mm x 510 mm | 1e-05 | Spacecraft | Wire |  |  | Yes |  | 0.00157
Olson, Sandra L., et al. “Flame Spread: Effects of 0 and Scale.” Combustion and Flame, vol. 212, 2020, pp. 472–483. | David L. Urban et al. | https://doi.org/10.1016/j.combustflame.2018.10.012 | Flat | 0.108 m x 0.02 m x 0.0001 m | 5e-05 | 0.108 | SIBAL | 550 | 0.08 | 1400 | 620 | 1.039e-07 | 770000 | 550 | 0.08 | 1400 | 770000 | 0.21 | N2 | 0.02884 | 1011.1997 | 0.025984 | 1.1993 | 2.1426e-05 | 1.5e-05 | 3369.6 | 2358.9984 | 0.70008 | 0.024062 | 101300 | 0.468 | BASS | Rectangular | 1090 mm x 460 mm x 510 mm | 1e-05 | Spacecraft | Wire |  |  | Yes |  | 0.00116
Olson, Sandra L., et al. “Flame Spread: Effects of 0 and Scale.” Combustion and Flame, vol. 212, 2020, pp. 472–483. | David L. Urban et al. | https://doi.org/10.1016/j.combustflame.2018.10.012 | Flat | 0.94 m x 0.406 m x 0.0001 m | 5e-05 | 0.94 | SIBAL | 550 | 0.08 | 1400 | 620 | 1.039e-07 | 770000 | 550 | 0.08 | 1400 | 770000 | 0.21 | N2 | 0.02884 | 1011.1997 | 0.025984 | 1.1993 | 2.1426e-05 | 1.5e-05 | 15604 | 10924.0894 | 0.70008 | 0.024062 | 101300 | -0.249 | Saffire | Rectangular | 120 mm x 76 mm x 76 mm | 1e-05 | Spacecraft | Wire |  |  | Yes |  | 0.00228
Olson, Sandra L., et al. “Flame Spread: Effects of 0 and Scale.” Combustion and Flame, vol. 212, 2020, pp. 472–483. | David L. Urban et al. | https://doi.org/10.1016/j.combustflame.2018.10.012 | Flat | 0.941 m x 0.406 m x 0.0001 m | 5e-05 | 0.941 | SIBAL | 550 | 0.08 | 1400 | 620 | 1.039e-07 | 770000 | 550 | 0.08 | 1400 | 770000 | 0.21 | N2 | 0.02884 | 1011.1997 | 0.025984 | 1.1993 | 2.1426e-05 | 1.5e-05 | 12546.6667 | 8783.7034 | 0.70008 | 0.024062 | 101300 | -0.2 | Saffire | Rectangular | 120 mm x 76 mm x 76 mm | 1e-05 | Spacecraft | Wire |  |  | Yes |  | 0.00172
Olson, Sandra L., et al. “Flame Spread: Effects of 0 and Scale.” Combustion and Flame, vol. 212, 2020, pp. 472–483. | David L. Urban et al. | https://doi.org/10.1016/j.combustflame.2018.10.012 | Flat | 0.942 m x 0.406 m x 0.0001 m | 5e-05 | 0.942 | SIBAL | 550 | 0.08 | 1400 | 620 | 1.039e-07 | 770000 | 550 | 0.08 | 1400 | 770000 | 0.21 | N2 | 0.02884 | 1011.1997 | 0.025984 | 1.1993 | 2.1426e-05 | 1.5e-05 | 12497.2 | 8749.0727 | 0.70008 | 0.024062 | 101300 | 0.199 | Saffire | Rectangular | 120 mm x 76 mm x 76 mm | 1e-05 | Spacecraft | Wire |  |  | Yes |  | 0.00123
Olson, Sandra L., et al. “Flame Spread: Effects of 0 and Scale.” Combustion and Flame, vol. 212, 2020, pp. 472–483. | David L. Urban et al. | https://doi.org/10.1016/j.combustflame.2018.10.012 | Flat | 0.943 m x 0.406 m x 0.0001 m | 5e-05 | 0.943 | SIBAL | 550 | 0.08 | 1400 | 620 | 1.039e-07 | 770000 | 550 | 0.08 | 1400 | 770000 | 0.21 | N2 | 0.02884 | 1011.1997 | 0.025984 | 1.1993 | 2.1426e-05 | 1.5e-05 | 15653.8 | 10958.9535 | 0.70008 | 0.024062 | 101300 | 0.249 | Saffire | Rectangular | 120 mm x 76 mm x 76 mm | 1e-05 | Spacecraft | Wire |  |  | Yes |  | 0.00094
Olson, Sandra L., et al. “Flame Spread: Effects of 0 and Scale.” Combustion and Flame, vol. 212, 2020, pp. 472–483. | David L. Urban et al. | https://doi.org/10.1016/j.combustflame.2018.10.012 | Flat | 0.29 m x 0.05 m x 0.0001 m | 5e-05 | 0.29 | SIBAL | 550 | 0.08 | 1400 | 620 | 1.039e-07 | 770000 | 550 | 0.08 | 1400 | 770000 | 0.21 | N2 | 0.02884 | 1011.1997 | 0.025984 | 1.1993 | 2.1426e-05 | 1.5e-05 | 4833.3333 | 3383.7327 | 0.70008 | 0.024062 | 101300 | -0.25 | Saffire | Rectangular | 120 mm x 76 mm x 76 mm | 1e-05 | Spacecraft | Wire |  |  | Yes |  | 0.00254
Olson, Sandra L., et al. “Flame Spread: Effects of 0 and Scale.” Combustion and Flame, vol. 212, 2020, pp. 472–483. | David L. Urban et al. | https://doi.org/10.1016/j.combustflame.2018.10.012 | Flat | 0.29 m x 0.05 m x 0.0001 m | 5e-05 | 0.29 | SIBAL | 550 | 0.08 | 1400 | 620 | 1.039e-07 | 770000 | 550 | 0.08 | 1400 | 770000 | 0.21 | N2 | 0.02884 | 1011.1997 | 0.025984 | 1.1993 | 2.1426e-05 | 1.5e-05 | 3866.6667 | 2706.9862 | 0.70008 | 0.024062 | 101300 | -0.2 | Saffire | Rectangular | 120 mm x 76 mm x 76 mm | 1e-05 | Spacecraft | Wire |  |  | Yes |  | 0.00204
Olson, Sandra L., et al. “Sounding Rocket Microgravity Experiments Elucidating Diffusive and Radiative Transport Effects on Flame Spread over Thermally Thick Solids.” Combustion Science and Technology, vol. 176, no. 11–12, 2004, pp. 2021–2047 | S.L. Olson, U. Hegde, S. Bhattacharjee, J.L. Deering, L. Tang, R.A. Altenkirch | https://doi.org/10.1080/00102200490276773 | Flat | 0.02 m x 0.02 m x 0.00635 m | 0.003175 | 0.02 | PMMA | 1190 | 0.19 | 1466 | 630 | 1.0891e-07 | 1744540 | 1190 | 0.19 | 1466 | 1744540 | 0.5 | N2 | 0.03 | 975 | 0.0261 | 1.2478 | 2.1452e-05 | 1.5e-05 | 13.3333 | 9.323 | 0.69922 | 92.5582 | 101325 | -0.01 | DARTFire | Rectangular | 150 mm x 100 mm x 100 mm | 0.001 | Sounding Rocket | Wire |  | 5 | Yes |  | 0.0019
Olson, Sandra L., et al. “Sounding Rocket Microgravity Experiments Elucidating Diffusive and Radiative Transport Effects on Flame Spread over Thermally Thick Solids.” Combustion Science and Technology, vol. 176, no. 11–12, 2004, pp. 2021–2047 | S.L. Olson, U. Hegde, S. Bhattacharjee, J.L. Deering, L. Tang, R.A. Altenkirch | https://doi.org/10.1080/00102200490276773 | Flat | 0.02 m x 0.02 m x 0.00635 m | 0.003175 | 0.02 | PMMA | 1190 | 0.19 | 1466 | 630 | 1.0891e-07 | 1744540 | 1190 | 0.19 | 1466 | 1744540 | 0.5 | N2 | 0.03 | 975 | 0.0261 | 1.2478 | 2.1452e-05 | 1.5e-05 | 66.6667 | 46.6149 | 0.69922 | 92.5582 | 101325 | -0.05 | DARTFire | Rectangular | 150 mm x 100 mm x 100 mm | 0.001 | Sounding Rocket | Wire |  | 5 | Yes |  | 0.0032
Olson, Sandra L., et al. “Sounding Rocket Microgravity Experiments Elucidating Diffusive and Radiative Transport Effects on Flame Spread over Thermally Thick Solids.” Combustion Science and Technology, vol. 176, no. 11–12, 2004, pp. 2021–2047 | S.L. Olson, U. Hegde, S. Bhattacharjee, J.L. Deering, L. Tang, R.A. Altenkirch | https://doi.org/10.1080/00102200490276773 | Flat | 0.02 m x 0.02 m x 0.00635 m | 0.003175 | 0.02 | PMMA | 1190 | 0.19 | 1466 | 630 | 1.0891e-07 | 1744540 | 1190 | 0.19 | 1466 | 1744540 | 0.5 | N2 | 0.03 | 975 | 0.0261 | 1.2478 | 2.1452e-05 | 1.5e-05 | 132 | 92.2974 | 0.69922 | 92.5582 | 101325 | -0.099 | DARTFire | Rectangular | 150 mm x 100 mm x 100 mm | 0.001 | Sounding Rocket | Wire |  | 5 | Yes |  | 0.0045
Olson, Sandra L., et al. “Sounding Rocket Microgravity Experiments Elucidating Diffusive and Radiative Transport Effects on Flame Spread over Thermally Thick Solids.” Combustion Science and Technology, vol. 176, no. 11–12, 2004, pp. 2021–2047 | S.L. Olson, U. Hegde, S. Bhattacharjee, J.L. Deering, L. Tang, R.A. Altenkirch | https://doi.org/10.1080/00102200490276773 | Flat | 0.23 m x 0.04 m x 0.0127 m | 0.00635 | 0.23 | PMMA | 1190 | 0.19 | 1466 | 630 | 1.0891e-07 | 1744540 | 1190 | 0.19 | 1466 | 1744540 | 0.5 | N2 | 0.03 | 975 | 0.0261 | 1.2478 | 2.1452e-05 | 1.5e-05 | 3066.6667 | 2144.2837 | 0.69922 | 370.2327 | 101325 | -0.2 |  | Rectangular | 1000 mm x 50 mm x 40 mm | 1 | Ground | Wire |  | 5 | Yes |  | 0.012
Olson, Sandra L., et al. “Sounding Rocket Microgravity Experiments Elucidating Diffusive and Radiative Transport Effects on Flame Spread over Thermally Thick Solids.” Combustion Science and Technology, vol. 176, no. 11–12, 2004, pp. 2021–2047 | S.L. Olson, U. Hegde, S. Bhattacharjee, J.L. Deering, L. Tang, R.A. Altenkirch | https://doi.org/10.1080/00102200490276773 | Flat | 0.23 m x 0.04 m x 0.0127 m | 0.00635 | 0.23 | PMMA | 1190 | 0.19 | 1466 | 630 | 1.0891e-07 | 1744540 | 1190 | 0.19 | 1466 | 1744540 | 0.5 | N2 | 0.03 | 975 | 0.0261 | 1.2478 | 2.1452e-05 | 1.5e-05 | 4600 | 3216.4255 | 0.69922 | 370.2327 | 101325 | -0.3 |  | Rectangular | 1000 mm x 50 mm x 40 mm | 1 | Ground | Wire |  | 5 | Yes |  | 0.012
Olson, Sandra L., et al. “Sounding Rocket Microgravity Experiments Elucidating Diffusive and Radiative Transport Effects on Flame Spread over Thermally Thick Solids.” Combustion Science and Technology, vol. 176, no. 11–12, 2004, pp. 2021–2047 | S.L. Olson, U. Hegde, S. Bhattacharjee, J.L. Deering, L. Tang, R.A. Altenkirch | https://doi.org/10.1080/00102200490276773 | Flat | 0.23 m x 0.04 m x 0.0127 m | 0.00635 | 0.23 | PMMA | 1190 | 0.19 | 1466 | 630 | 1.0891e-07 | 1744540 | 1190 | 0.19 | 1466 | 1744540 | 0.5 | N2 | 0.03 | 975 | 0.0261 | 1.2478 | 2.1452e-05 | 1.5e-05 | 6133.3333 | 4288.5673 | 0.69922 | 370.2327 | 101325 | -0.4 |  | Rectangular | 1000 mm x 50 mm x 40 mm | 1 | Ground | Wire |  | 5 | Yes |  | 0.012
Olson, Sandra L., et al. “Sounding Rocket Microgravity Experiments Elucidating Diffusive and Radiative Transport Effects on Flame Spread over Thermally Thick Solids.” Combustion Science and Technology, vol. 176, no. 11–12, 2004, pp. 2021–2047 | S.L. Olson, U. Hegde, S. Bhattacharjee, J.L. Deering, L. Tang, R.A. Altenkirch | https://doi.org/10.1080/00102200490276773 | Flat | 0.23 m x 0.04 m x 0.0127 m | 0.00635 | 0.23 | PMMA | 1190 | 0.19 | 1466 | 630 | 1.0891e-07 | 1744540 | 1190 | 0.19 | 1466 | 1744540 | 0.5 | N2 | 0.03 | 975 | 0.0261 | 1.2478 | 2.1452e-05 | 1.5e-05 | 7820 | 5467.9233 | 0.69922 | 370.2327 | 101325 | -0.51 |  | Rectangular | 1000 mm x 50 mm x 40 mm | 1 | Ground | Wire |  | 5 | Yes |  | 0.012
Olson, Sandra L., et al. “Sounding Rocket Microgravity Experiments Elucidating Diffusive and Radiative Transport Effects on Flame Spread over Thermally Thick Solids.” Combustion Science and Technology, vol. 176, no. 11–12, 2004, pp. 2021–2047 | S.L. Olson, U. Hegde, S. Bhattacharjee, J.L. Deering, L. Tang, R.A. Altenkirch | https://doi.org/10.1080/00102200490276773 | Flat | 0.23 m x 0.04 m x 0.0127 m | 0.00635 | 0.23 | PMMA | 1190 | 0.19 | 1466 | 630 | 1.0891e-07 | 1744540 | 1190 | 0.19 | 1466 | 1744540 | 0.5 | N2 | 0.03 | 975 | 0.0261 | 1.2478 | 2.1452e-05 | 1.5e-05 | 9353.3333 | 6540.0651 | 0.69922 | 370.2327 | 101325 | -0.61 |  | Rectangular | 1000 mm x 50 mm x 40 mm | 1 | Ground | Wire |  | 5 | Yes |  | 0.013
Olson, Sandra L., et al. “Sounding Rocket Microgravity Experiments Elucidating Diffusive and Radiative Transport Effects on Flame Spread over Thermally Thick Solids.” Combustion Science and Technology, vol. 176, no. 11–12, 2004, pp. 2021–2047 | S.L. Olson, U. Hegde, S. Bhattacharjee, J.L. Deering, L. Tang, R.A. Altenkirch | https://doi.org/10.1080/00102200490276773 | Flat | 0.23 m x 0.04 m x 0.0127 m | 0.00635 | 0.23 | PMMA | 1190 | 0.19 | 1466 | 630 | 1.0891e-07 | 1744540 | 1190 | 0.19 | 1466 | 1744540 | 0.5 | N2 | 0.03 | 975 | 0.0261 | 1.2478 | 2.1452e-05 | 1.5e-05 | 12420 | 8684.3488 | 0.69922 | 370.2327 | 101325 | -0.81 |  | Rectangular | 1000 mm x 50 mm x 40 mm | 1 | Ground | Wire |  | 5 | Yes |  | 0.014
Olson, Sandra L., et al. “Sounding Rocket Microgravity Experiments Elucidating Diffusive and Radiative Transport Effects on Flame Spread over Thermally Thick Solids.” Combustion Science and Technology, vol. 176, no. 11–12, 2004, pp. 2021–2047 | S.L. Olson, U. Hegde, S. Bhattacharjee, J.L. Deering, L. Tang, R.A. Altenkirch | https://doi.org/10.1080/00102200490276773 | Flat | 0.23 m x 0.04 m x 0.0127 m | 0.00635 | 0.23 | PMMA | 1190 | 0.19 | 1466 | 630 | 1.0891e-07 | 1744540 | 1190 | 0.19 | 1466 | 1744540 | 0.5 | N2 | 0.03 | 975 | 0.0261 | 1.2478 | 2.1452e-05 | 1.5e-05 | 14244.6667 | 9960.1976 | 0.69922 | 370.2327 | 101325 | -0.929 |  | Rectangular | 1000 mm x 50 mm x 40 mm | 1 | Ground | Wire |  | 5 | Yes |  | 0.014
Olson, Sandra L., et al. “Sounding Rocket Microgravity Experiments Elucidating Diffusive and Radiative Transport Effects on Flame Spread over Thermally Thick Solids.” Combustion Science and Technology, vol. 176, no. 11–12, 2004, pp. 2021–2047 | S.L. Olson, U. Hegde, S. Bhattacharjee, J.L. Deering, L. Tang, R.A. Altenkirch | https://doi.org/10.1080/00102200490276773 | Flat | 0.23 m x 0.04 m x 0.0127 m | 0.00635 | 0.23 | PMMA | 1190 | 0.19 | 1466 | 630 | 1.0891e-07 | 1744540 | 1190 | 0.19 | 1466 | 1744540 | 0.5 | N2 | 0.03 | 975 | 0.0261 | 1.2478 | 2.1452e-05 | 1.5e-05 | 15333.3333 | 10721.4183 | 0.69922 | 370.2327 | 101325 | -1 |  | Rectangular | 1000 mm x 50 mm x 40 mm | 1 | Ground | Wire |  | 5 | Yes |  | 0.015
Olson, Sandra L., et al. “Sounding Rocket Microgravity Experiments Elucidating Diffusive and Radiative Transport Effects on Flame Spread over Thermally Thick Solids.” Combustion Science and Technology, vol. 176, no. 11–12, 2004, pp. 2021–2047 | S.L. Olson, U. Hegde, S. Bhattacharjee, J.L. Deering, L. Tang, R.A. Altenkirch | https://doi.org/10.1080/00102200490276773 | Flat | 0.23 m x 0.04 m x 0.0127 m | 0.00635 | 0.23 | PMMA | 1190 | 0.19 | 1466 | 630 | 1.0891e-07 | 1744540 | 1190 | 0.19 | 1466 | 1744540 | 0.5 | N2 | 0.03 | 975 | 0.0261 | 1.2478 | 2.1452e-05 | 1.5e-05 | 18400 | 12865.7019 | 0.69922 | 370.2327 | 101325 | -1.2 |  | Rectangular | 1000 mm x 50 mm x 40 mm | 1 | Ground | Wire |  | 5 | Yes |  | 0.016
Olson, Sandra L., et al. “Sounding Rocket Microgravity Experiments Elucidating Diffusive and Radiative Transport Effects on Flame Spread over Thermally Thick Solids.” Combustion Science and Technology, vol. 176, no. 11–12, 2004, pp. 2021–2047 | S.L. Olson, U. Hegde, S. Bhattacharjee, J.L. Deering, L. Tang, R.A. Altenkirch | https://doi.org/10.1080/00102200490276773 | Flat | 0.23 m x 0.04 m x 0.0127 m | 0.00635 | 0.23 | PMMA | 1190 | 0.19 | 1466 | 630 | 1.0891e-07 | 1744540 | 1190 | 0.19 | 1466 | 1744540 | 0.5 | N2 | 0.03 | 975 | 0.0261 | 1.2478 | 2.1452e-05 | 1.5e-05 | 21466.6667 | 15009.9856 | 0.69922 | 370.2327 | 101325 | -1.4 |  | Rectangular | 1000 mm x 50 mm x 40 mm | 1 | Ground | Wire |  | 5 | Yes |  | 0.017
Olson, Sandra L., et al. “Sounding Rocket Microgravity Experiments Elucidating Diffusive and Radiative Transport Effects on Flame Spread over Thermally Thick Solids.” Combustion Science and Technology, vol. 176, no. 11–12, 2004, pp. 2021–2047 | S.L. Olson, U. Hegde, S. Bhattacharjee, J.L. Deering, L. Tang, R.A. Altenkirch | https://doi.org/10.1080/00102200490276773 | Flat | 0.23 m x 0.04 m x 0.0127 m | 0.00635 | 0.23 | PMMA | 1190 | 0.19 | 1466 | 630 | 1.0891e-07 | 1744540 | 1190 | 0.19 | 1466 | 1744540 | 0.5 | N2 | 0.03 | 975 | 0.0261 | 1.2478 | 2.1452e-05 | 1.5e-05 | 24533.3333 | 17154.2692 | 0.69922 | 370.2327 | 101325 | -1.6 |  | Rectangular | 1000 mm x 50 mm x 40 mm | 1 | Ground | Wire |  | 5 | Yes |  | 0.018
Olson, Sandra L., et al. “Sounding Rocket Microgravity Experiments Elucidating Diffusive and Radiative Transport Effects on Flame Spread over Thermally Thick Solids.” Combustion Science and Technology, vol. 176, no. 11–12, 2004, pp. 2021–2047 | S.L. Olson, U. Hegde, S. Bhattacharjee, J.L. Deering, L. Tang, R.A. Altenkirch | https://doi.org/10.1080/00102200490276773 | Flat | 0.23 m x 0.04 m x 0.0127 m | 0.00635 | 0.23 | PMMA | 1190 | 0.19 | 1466 | 630 | 1.0891e-07 | 1744540 | 1190 | 0.19 | 1466 | 1744540 | 0.5 | N2 | 0.03 | 975 | 0.0261 | 1.2478 | 2.1452e-05 | 1.5e-05 | 29133.3333 | 20370.6947 | 0.69922 | 370.2327 | 101325 | -1.9 |  | Rectangular | 1000 mm x 50 mm x 40 mm | 1 | Ground | Wire |  | 5 | Yes |  | 0.019
Olson, Sandra L., et al. “Sounding Rocket Microgravity Experiments Elucidating Diffusive and Radiative Transport Effects on Flame Spread over Thermally Thick Solids.” Combustion Science and Technology, vol. 176, no. 11–12, 2004, pp. 2021–2047 | S.L. Olson, U. Hegde, S. Bhattacharjee, J.L. Deering, L. Tang, R.A. Altenkirch | https://doi.org/10.1080/00102200490276773 | Flat | 0.23 m x 0.04 m x 0.0127 m | 0.00635 | 0.23 | PMMA | 1190 | 0.19 | 1466 | 630 | 1.0891e-07 | 1744540 | 1190 | 0.19 | 1466 | 1744540 | 0.5 | N2 | 0.03 | 975 | 0.0261 | 1.2478 | 2.1452e-05 | 1.5e-05 | 30666.6667 | 21442.8366 | 0.69922 | 370.2327 | 101325 | -2 |  | Rectangular | 1000 mm x 50 mm x 40 mm | 1 | Ground | Wire |  | 5 | Yes |  | 0.02
Olson, Sandra L., et al. “Sounding Rocket Microgravity Experiments Elucidating Diffusive and Radiative Transport Effects on Flame Spread over Thermally Thick Solids.” Combustion Science and Technology, vol. 176, no. 11–12, 2004, pp. 2021–2047 | S.L. Olson, U. Hegde, S. Bhattacharjee, J.L. Deering, L. Tang, R.A. Altenkirch | https://doi.org/10.1080/00102200490276773 | Flat | 0.23 m x 0.04 m x 0.0127 m | 0.00635 | 0.23 | PMMA | 1190 | 0.19 | 1466 | 630 | 1.0891e-07 | 1744540 | 1190 | 0.19 | 1466 | 1744540 | 0.5 | N2 | 0.03 | 975 | 0.0261 | 1.2478 | 2.1452e-05 | 1.5e-05 | 39866.6667 | 27875.6875 | 0.69922 | 370.2327 | 101325 | -2.6 |  | Rectangular | 1000 mm x 50 mm x 40 mm | 1 | Ground | Wire |  | 5 | Yes |  | 0.022
Olson, Sandra L., et al. “Sounding Rocket Microgravity Experiments Elucidating Diffusive and Radiative Transport Effects on Flame Spread over Thermally Thick Solids.” Combustion Science and Technology, vol. 176, no. 11–12, 2004, pp. 2021–2047 | S.L. Olson, U. Hegde, S. Bhattacharjee, J.L. Deering, L. Tang, R.A. Altenkirch | https://doi.org/10.1080/00102200490276773 | Flat | 0.23 m x 0.04 m x 0.0127 m | 0.00635 | 0.23 | PMMA | 1190 | 0.19 | 1466 | 630 | 1.0891e-07 | 1744540 | 1190 | 0.19 | 1466 | 1744540 | 0.5 | N2 | 0.03 | 975 | 0.0261 | 1.2478 | 2.1452e-05 | 1.5e-05 | 47533.3333 | 33236.3967 | 0.69922 | 370.2327 | 101325 | -3.1 |  | Rectangular | 1000 mm x 50 mm x 40 mm | 1 | Ground | Wire |  | 5 | Yes |  | 0.024
Olson, Sandra L., et al. “Sounding Rocket Microgravity Experiments Elucidating Diffusive and Radiative Transport Effects on Flame Spread over Thermally Thick Solids.” Combustion Science and Technology, vol. 176, no. 11–12, 2004, pp. 2021–2047 | S.L. Olson, U. Hegde, S. Bhattacharjee, J.L. Deering, L. Tang, R.A. Altenkirch | https://doi.org/10.1080/00102200490276773 | Flat | 0.23 m x 0.04 m x 0.0127 m | 0.00635 | 0.23 | PMMA | 1190 | 0.19 | 1466 | 630 | 1.0891e-07 | 1744540 | 1190 | 0.19 | 1466 | 1744540 | 0.5 | N2 | 0.03 | 975 | 0.0261 | 1.2478 | 2.1452e-05 | 1.5e-05 | 55200 | 38597.1058 | 0.69922 | 370.2327 | 101325 | -3.6 |  | Rectangular | 1000 mm x 50 mm x 40 mm | 1 | Ground | Wire |  | 5 | Yes |  | 0.026
Olson, Sandra L., et al. “Sounding Rocket Microgravity Experiments Elucidating Diffusive and Radiative Transport Effects on Flame Spread over Thermally Thick Solids.” Combustion Science and Technology, vol. 176, no. 11–12, 2004, pp. 2021–2047 | S.L. Olson, U. Hegde, S. Bhattacharjee, J.L. Deering, L. Tang, R.A. Altenkirch | https://doi.org/10.1080/00102200490276773 | Flat | 0.23 m x 0.04 m x 0.0127 m | 0.00635 | 0.23 | PMMA | 1190 | 0.19 | 1466 | 630 | 1.0891e-07 | 1744540 | 1190 | 0.19 | 1466 | 1744540 | 0.5 | N2 | 0.03 | 975 | 0.0261 | 1.2478 | 2.1452e-05 | 1.5e-05 | 62866.6667 | 43957.8149 | 0.69922 | 370.2327 | 101325 | -4.1 |  | Rectangular | 1000 mm x 50 mm x 40 mm | 1 | Ground | Wire |  | 5 | Yes |  | 0.027
Olson, Sandra L., et al. “Sounding Rocket Microgravity Experiments Elucidating Diffusive and Radiative Transport Effects on Flame Spread over Thermally Thick Solids.” Combustion Science and Technology, vol. 176, no. 11–12, 2004, pp. 2021–2047 | S.L. Olson, U. Hegde, S. Bhattacharjee, J.L. Deering, L. Tang, R.A. Altenkirch | https://doi.org/10.1080/00102200490276773 | Flat | 0.23 m x 0.04 m x 0.0127 m | 0.00635 | 0.23 | PMMA | 1190 | 0.19 | 1466 | 630 | 1.0891e-07 | 1744540 | 1190 | 0.19 | 1466 | 1744540 | 0.5 | N2 | 0.03 | 975 | 0.0261 | 1.2478 | 2.1452e-05 | 1.5e-05 | 78200 | 54679.2332 | 0.69922 | 370.2327 | 101325 | -5.1 |  | Rectangular | 1000 mm x 50 mm x 40 mm | 1 | Ground | Wire |  | 5 | Yes |  | 0.028
Olson, Sandra L., et al. “Sounding Rocket Microgravity Experiments Elucidating Diffusive and Radiative Transport Effects on Flame Spread over Thermally Thick Solids.” Combustion Science and Technology, vol. 176, no. 11–12, 2004, pp. 2021–2047 | S.L. Olson, U. Hegde, S. Bhattacharjee, J.L. Deering, L. Tang, R.A. Altenkirch | https://doi.org/10.1080/00102200490276773 | Flat | 0.23 m x 0.04 m x 0.0127 m | 0.00635 | 0.23 | PMMA | 1190 | 0.19 | 1466 | 630 | 1.0891e-07 | 1744540 | 1190 | 0.19 | 1466 | 1744540 | 0.5 | N2 | 0.03 | 975 | 0.0261 | 1.2478 | 2.1452e-05 | 1.5e-05 | 95066.6667 | 66472.7933 | 0.69922 | 370.2327 | 101325 | -6.2 |  | Rectangular | 1000 mm x 50 mm x 40 mm | 1 | Ground | Wire |  | 5 | Yes |  | 0.026
Olson, Sandra L., et al. “Sounding Rocket Microgravity Experiments Elucidating Diffusive and Radiative Transport Effects on Flame Spread over Thermally Thick Solids.” Combustion Science and Technology, vol. 176, no. 11–12, 2004, pp. 2021–2047 | S.L. Olson, U. Hegde, S. Bhattacharjee, J.L. Deering, L. Tang, R.A. Altenkirch | https://doi.org/10.1080/00102200490276773 | Flat | 0.23 m x 0.04 m x 0.0127 m | 0.00635 | 0.23 | PMMA | 1190 | 0.19 | 1466 | 630 | 1.0891e-07 | 1744540 | 1190 | 0.19 | 1466 | 1744540 | 0.5 | N2 | 0.03 | 975 | 0.0261 | 1.2478 | 2.1452e-05 | 1.5e-05 | 110400 | 77194.2116 | 0.69922 | 370.2327 | 101325 | -7.2 |  | Rectangular | 1000 mm x 50 mm x 40 mm | 1 | Ground | Wire |  | 5 | Yes |  | 0.024
Olson, Sandra L., et al. “Sounding Rocket Microgravity Experiments Elucidating Diffusive and Radiative Transport Effects on Flame Spread over Thermally Thick Solids.” Combustion Science and Technology, vol. 176, no. 11–12, 2004, pp. 2021–2047 | S.L. Olson, U. Hegde, S. Bhattacharjee, J.L. Deering, L. Tang, R.A. Altenkirch | https://doi.org/10.1080/00102200490276773 | Flat | 0.23 m x 0.04 m x 0.0127 m | 0.00635 | 0.23 | PMMA | 1190 | 0.19 | 1466 | 630 | 1.0891e-07 | 1744540 | 1190 | 0.19 | 1466 | 1744540 | 0.5 | N2 | 0.03 | 975 | 0.0261 | 1.2478 | 2.1452e-05 | 1.5e-05 | 142600 | 99709.19 | 0.69922 | 370.2327 | 101325 | -9.3 |  | Rectangular | 1000 mm x 50 mm x 40 mm | 1 | Ground | Wire |  | 5 | Yes |  | 0.02
Olson, Sandra L., et al. “Sounding Rocket Microgravity Experiments Elucidating Diffusive and Radiative Transport Effects on Flame Spread over Thermally Thick Solids.” Combustion Science and Technology, vol. 176, no. 11–12, 2004, pp. 2021–2047 | S.L. Olson, U. Hegde, S. Bhattacharjee, J.L. Deering, L. Tang, R.A. Altenkirch | https://doi.org/10.1080/00102200490276773 | Flat | 0.23 m x 0.04 m x 0.0127 m | 0.00635 | 0.23 | PMMA | 1190 | 0.19 | 1466 | 630 | 1.0891e-07 | 1744540 | 1190 | 0.19 | 1466 | 1744540 | 0.5 | N2 | 0.03 | 975 | 0.0261 | 1.2478 | 2.1452e-05 | 1.5e-05 | 153333.3333 | 107214.1828 | 0.69922 | 370.2327 | 101325 | -10 |  | Rectangular | 1000 mm x 50 mm x 40 mm | 1 | Ground | Wire |  | 5 | Yes |  | 0.016
Olson, Sandra L., et al. “Sounding Rocket Microgravity Experiments Elucidating Diffusive and Radiative Transport Effects on Flame Spread over Thermally Thick Solids.” Combustion Science and Technology, vol. 176, no. 11–12, 2004, pp. 2021–2047 | S.L. Olson, U. Hegde, S. Bhattacharjee, J.L. Deering, L. Tang, R.A. Altenkirch | https://doi.org/10.1080/00102200490276773 | Flat | 0.23 m x 0.04 m x 0.0127 m | 0.00635 | 0.23 | PMMA | 1190 | 0.19 | 1466 | 630 | 1.0891e-07 | 1744540 | 1190 | 0.19 | 1466 | 1744540 | 0.5 | N2 | 0.03 | 975 | 0.0261 | 1.2478 | 2.1452e-05 | 1.5e-05 | 168666.6667 | 117935.601 | 0.69922 | 370.2327 | 101325 | -11 |  | Rectangular | 1000 mm x 50 mm x 40 mm | 1 | Ground | Wire |  | 5 | Yes |  | 0.013
Olson, Sandra L., et al. “Sounding Rocket Microgravity Experiments Elucidating Diffusive and Radiative Transport Effects on Flame Spread over Thermally Thick Solids.” Combustion Science and Technology, vol. 176, no. 11–12, 2004, pp. 2021–2047 | S.L. Olson, U. Hegde, S. Bhattacharjee, J.L. Deering, L. Tang, R.A. Altenkirch | https://doi.org/10.1080/00102200490276773 | Flat | 0.23 m x 0.04 m x 0.0127 m | 0.00635 | 0.23 | PMMA | 1190 | 0.19 | 1466 | 630 | 1.0891e-07 | 1744540 | 1190 | 0.19 | 1466 | 1744540 | 0.5 | N2 | 0.03 | 975 | 0.0261 | 1.2478 | 2.1452e-05 | 1.5e-05 | 184000 | 128657.0193 | 0.69922 | 370.2327 | 101325 | -12 |  | Rectangular | 1000 mm x 50 mm x 40 mm | 1 | Ground | Wire |  | 5 | Yes |  | 0.011
Olson, Sandra L., et al. “Sounding Rocket Microgravity Experiments Elucidating Diffusive and Radiative Transport Effects on Flame Spread over Thermally Thick Solids.” Combustion Science and Technology, vol. 176, no. 11–12, 2004, pp. 2021–2047 | S.L. Olson, U. Hegde, S. Bhattacharjee, J.L. Deering, L. Tang, R.A. Altenkirch | https://doi.org/10.1080/00102200490276773 | Flat | 0.23 m x 0.04 m x 0.0127 m | 0.00635 | 0.23 | PMMA | 1190 | 0.19 | 1466 | 630 | 1.0891e-07 | 1744540 | 1190 | 0.19 | 1466 | 1744540 | 0.7 | N2 | 0.0308 | 951.6234 | 0.02618 | 1.2811 | 2.1474e-05 | 1.4e-05 | 3285.7143 | 2142.1166 | 0.65195 | 370.2327 | 101325 | -0.2 |  | Rectangular | 1000 mm x 50 mm x 40 mm | 1 | Ground | Wire |  | 5 | Yes |  | 0.022
Olson, Sandra L., et al. “Sounding Rocket Microgravity Experiments Elucidating Diffusive and Radiative Transport Effects on Flame Spread over Thermally Thick Solids.” Combustion Science and Technology, vol. 176, no. 11–12, 2004, pp. 2021–2047 | S.L. Olson, U. Hegde, S. Bhattacharjee, J.L. Deering, L. Tang, R.A. Altenkirch | https://doi.org/10.1080/00102200490276773 | Flat | 0.23 m x 0.04 m x 0.0127 m | 0.00635 | 0.23 | PMMA | 1190 | 0.19 | 1466 | 630 | 1.0891e-07 | 1744540 | 1190 | 0.19 | 1466 | 1744540 | 0.7 | N2 | 0.0308 | 951.6234 | 0.02618 | 1.2811 | 2.1474e-05 | 1.4e-05 | 4928.5714 | 3213.1749 | 0.65195 | 370.2327 | 101325 | -0.3 |  | Rectangular | 1000 mm x 50 mm x 40 mm | 1 | Ground | Wire |  | 5 | Yes |  | 0.023
Olson, Sandra L., et al. “Sounding Rocket Microgravity Experiments Elucidating Diffusive and Radiative Transport Effects on Flame Spread over Thermally Thick Solids.” Combustion Science and Technology, vol. 176, no. 11–12, 2004, pp. 2021–2047 | S.L. Olson, U. Hegde, S. Bhattacharjee, J.L. Deering, L. Tang, R.A. Altenkirch | https://doi.org/10.1080/00102200490276773 | Flat | 0.23 m x 0.04 m x 0.0127 m | 0.00635 | 0.23 | PMMA | 1190 | 0.19 | 1466 | 630 | 1.0891e-07 | 1744540 | 1190 | 0.19 | 1466 | 1744540 | 0.7 | N2 | 0.0308 | 951.6234 | 0.02618 | 1.2811 | 2.1474e-05 | 1.4e-05 | 6571.4286 | 4284.2332 | 0.65195 | 370.2327 | 101325 | -0.4 |  | Rectangular | 1000 mm x 50 mm x 40 mm | 1 | Ground | Wire |  | 5 | Yes |  | 0.023
Olson, Sandra L., et al. “Sounding Rocket Microgravity Experiments Elucidating Diffusive and Radiative Transport Effects on Flame Spread over Thermally Thick Solids.” Combustion Science and Technology, vol. 176, no. 11–12, 2004, pp. 2021–2047 | S.L. Olson, U. Hegde, S. Bhattacharjee, J.L. Deering, L. Tang, R.A. Altenkirch | https://doi.org/10.1080/00102200490276773 | Flat | 0.23 m x 0.04 m x 0.0127 m | 0.00635 | 0.23 | PMMA | 1190 | 0.19 | 1466 | 630 | 1.0891e-07 | 1744540 | 1190 | 0.19 | 1466 | 1744540 | 0.7 | N2 | 0.0308 | 951.6234 | 0.02618 | 1.2811 | 2.1474e-05 | 1.4e-05 | 8214.2857 | 5355.2915 | 0.65195 | 370.2327 | 101325 | -0.5 |  | Rectangular | 1000 mm x 50 mm x 40 mm | 1 | Ground | Wire |  | 5 | Yes |  | 0.023
Olson, Sandra L., et al. “Sounding Rocket Microgravity Experiments Elucidating Diffusive and Radiative Transport Effects on Flame Spread over Thermally Thick Solids.” Combustion Science and Technology, vol. 176, no. 11–12, 2004, pp. 2021–2047 | S.L. Olson, U. Hegde, S. Bhattacharjee, J.L. Deering, L. Tang, R.A. Altenkirch | https://doi.org/10.1080/00102200490276773 | Flat | 0.23 m x 0.04 m x 0.0127 m | 0.00635 | 0.23 | PMMA | 1190 | 0.19 | 1466 | 630 | 1.0891e-07 | 1744540 | 1190 | 0.19 | 1466 | 1744540 | 0.7 | N2 | 0.0308 | 951.6234 | 0.02618 | 1.2811 | 2.1474e-05 | 1.4e-05 | 10021.4286 | 6533.4556 | 0.65195 | 370.2327 | 101325 | -0.61 |  | Rectangular | 1000 mm x 50 mm x 40 mm | 1 | Ground | Wire |  | 5 | Yes |  | 0.023
Olson, Sandra L., et al. “Sounding Rocket Microgravity Experiments Elucidating Diffusive and Radiative Transport Effects on Flame Spread over Thermally Thick Solids.” Combustion Science and Technology, vol. 176, no. 11–12, 2004, pp. 2021–2047 | S.L. Olson, U. Hegde, S. Bhattacharjee, J.L. Deering, L. Tang, R.A. Altenkirch | https://doi.org/10.1080/00102200490276773 | Flat | 0.23 m x 0.04 m x 0.0127 m | 0.00635 | 0.23 | PMMA | 1190 | 0.19 | 1466 | 630 | 1.0891e-07 | 1744540 | 1190 | 0.19 | 1466 | 1744540 | 0.7 | N2 | 0.0308 | 951.6234 | 0.02618 | 1.2811 | 2.1474e-05 | 1.4e-05 | 10678.5714 | 6961.8789 | 0.65195 | 370.2327 | 101325 | -0.65 |  | Rectangular | 1000 mm x 50 mm x 40 mm | 1 | Ground | Wire |  | 5 | Yes |  | 0.024
Olson, Sandra L., et al. “Sounding Rocket Microgravity Experiments Elucidating Diffusive and Radiative Transport Effects on Flame Spread over Thermally Thick Solids.” Combustion Science and Technology, vol. 176, no. 11–12, 2004, pp. 2021–2047 | S.L. Olson, U. Hegde, S. Bhattacharjee, J.L. Deering, L. Tang, R.A. Altenkirch | https://doi.org/10.1080/00102200490276773 | Flat | 0.23 m x 0.04 m x 0.0127 m | 0.00635 | 0.23 | PMMA | 1190 | 0.19 | 1466 | 630 | 1.0891e-07 | 1744540 | 1190 | 0.19 | 1466 | 1744540 | 0.7 | N2 | 0.0308 | 951.6234 | 0.02618 | 1.2811 | 2.1474e-05 | 1.4e-05 | 11335.7143 | 7390.3022 | 0.65195 | 370.2327 | 101325 | -0.69 |  | Rectangular | 1000 mm x 50 mm x 40 mm | 1 | Ground | Wire |  | 5 | Yes |  | 0.025
Olson, Sandra L., et al. “Sounding Rocket Microgravity Experiments Elucidating Diffusive and Radiative Transport Effects on Flame Spread over Thermally Thick Solids.” Combustion Science and Technology, vol. 176, no. 11–12, 2004, pp. 2021–2047 | S.L. Olson, U. Hegde, S. Bhattacharjee, J.L. Deering, L. Tang, R.A. Altenkirch | https://doi.org/10.1080/00102200490276773 | Flat | 0.23 m x 0.04 m x 0.0127 m | 0.00635 | 0.23 | PMMA | 1190 | 0.19 | 1466 | 630 | 1.0891e-07 | 1744540 | 1190 | 0.19 | 1466 | 1744540 | 0.7 | N2 | 0.0308 | 951.6234 | 0.02618 | 1.2811 | 2.1474e-05 | 1.4e-05 | 12978.5714 | 8461.3605 | 0.65195 | 370.2327 | 101325 | -0.79 |  | Rectangular | 1000 mm x 50 mm x 40 mm | 1 | Ground | Wire |  | 5 | Yes |  | 0.025
Olson, Sandra L., et al. “Sounding Rocket Microgravity Experiments Elucidating Diffusive and Radiative Transport Effects on Flame Spread over Thermally Thick Solids.” Combustion Science and Technology, vol. 176, no. 11–12, 2004, pp. 2021–2047 | S.L. Olson, U. Hegde, S. Bhattacharjee, J.L. Deering, L. Tang, R.A. Altenkirch | https://doi.org/10.1080/00102200490276773 | Flat | 0.23 m x 0.04 m x 0.0127 m | 0.00635 | 0.23 | PMMA | 1190 | 0.19 | 1466 | 630 | 1.0891e-07 | 1744540 | 1190 | 0.19 | 1466 | 1744540 | 0.7 | N2 | 0.0308 | 951.6234 | 0.02618 | 1.2811 | 2.1474e-05 | 1.4e-05 | 14621.4286 | 9532.4188 | 0.65195 | 370.2327 | 101325 | -0.89 |  | Rectangular | 1000 mm x 50 mm x 40 mm | 1 | Ground | Wire |  | 5 | Yes |  | 0.027
Olson, Sandra L., et al. “Sounding Rocket Microgravity Experiments Elucidating Diffusive and Radiative Transport Effects on Flame Spread over Thermally Thick Solids.” Combustion Science and Technology, vol. 176, no. 11–12, 2004, pp. 2021–2047 | S.L. Olson, U. Hegde, S. Bhattacharjee, J.L. Deering, L. Tang, R.A. Altenkirch | https://doi.org/10.1080/00102200490276773 | Flat | 0.23 m x 0.04 m x 0.0127 m | 0.00635 | 0.23 | PMMA | 1190 | 0.19 | 1466 | 630 | 1.0891e-07 | 1744540 | 1190 | 0.19 | 1466 | 1744540 | 0.7 | N2 | 0.0308 | 951.6234 | 0.02618 | 1.2811 | 2.1474e-05 | 1.4e-05 | 16428.5714 | 10710.5829 | 0.65195 | 370.2327 | 101325 | -1 |  | Rectangular | 1000 mm x 50 mm x 40 mm | 1 | Ground | Wire |  | 5 | Yes |  | 0.03
Olson, Sandra L., et al. “Sounding Rocket Microgravity Experiments Elucidating Diffusive and Radiative Transport Effects on Flame Spread over Thermally Thick Solids.” Combustion Science and Technology, vol. 176, no. 11–12, 2004, pp. 2021–2047 | S.L. Olson, U. Hegde, S. Bhattacharjee, J.L. Deering, L. Tang, R.A. Altenkirch | https://doi.org/10.1080/00102200490276773 | Flat | 0.23 m x 0.04 m x 0.0127 m | 0.00635 | 0.23 | PMMA | 1190 | 0.19 | 1466 | 630 | 1.0891e-07 | 1744540 | 1190 | 0.19 | 1466 | 1744540 | 0.7 | N2 | 0.0308 | 951.6234 | 0.02618 | 1.2811 | 2.1474e-05 | 1.4e-05 | 18071.4286 | 11781.6412 | 0.65195 | 370.2327 | 101325 | -1.1 |  | Rectangular | 1000 mm x 50 mm x 40 mm | 1 | Ground | Wire |  | 5 | Yes |  | 0.031
Olson, Sandra L., et al. “Sounding Rocket Microgravity Experiments Elucidating Diffusive and Radiative Transport Effects on Flame Spread over Thermally Thick Solids.” Combustion Science and Technology, vol. 176, no. 11–12, 2004, pp. 2021–2047 | S.L. Olson, U. Hegde, S. Bhattacharjee, J.L. Deering, L. Tang, R.A. Altenkirch | https://doi.org/10.1080/00102200490276773 | Flat | 0.23 m x 0.04 m x 0.0127 m | 0.00635 | 0.23 | PMMA | 1190 | 0.19 | 1466 | 630 | 1.0891e-07 | 1744540 | 1190 | 0.19 | 1466 | 1744540 | 0.7 | N2 | 0.0308 | 951.6234 | 0.02618 | 1.2811 | 2.1474e-05 | 1.4e-05 | 19714.2857 | 12852.6995 | 0.65195 | 370.2327 | 101325 | -1.2 |  | Rectangular | 1000 mm x 50 mm x 40 mm | 1 | Ground | Wire |  | 5 | Yes |  | 0.032
Olson, Sandra L., et al. “Sounding Rocket Microgravity Experiments Elucidating Diffusive and Radiative Transport Effects on Flame Spread over Thermally Thick Solids.” Combustion Science and Technology, vol. 176, no. 11–12, 2004, pp. 2021–2047 | S.L. Olson, U. Hegde, S. Bhattacharjee, J.L. Deering, L. Tang, R.A. Altenkirch | https://doi.org/10.1080/00102200490276773 | Flat | 0.23 m x 0.04 m x 0.0127 m | 0.00635 | 0.23 | PMMA | 1190 | 0.19 | 1466 | 630 | 1.0891e-07 | 1744540 | 1190 | 0.19 | 1466 | 1744540 | 0.7 | N2 | 0.0308 | 951.6234 | 0.02618 | 1.2811 | 2.1474e-05 | 1.4e-05 | 21357.1429 | 13923.7578 | 0.65195 | 370.2327 | 101325 | -1.3 |  | Rectangular | 1000 mm x 50 mm x 40 mm | 1 | Ground | Wire |  | 5 | Yes |  | 0.034
Olson, Sandra L., et al. “Sounding Rocket Microgravity Experiments Elucidating Diffusive and Radiative Transport Effects on Flame Spread over Thermally Thick Solids.” Combustion Science and Technology, vol. 176, no. 11–12, 2004, pp. 2021–2047 | S.L. Olson, U. Hegde, S. Bhattacharjee, J.L. Deering, L. Tang, R.A. Altenkirch | https://doi.org/10.1080/00102200490276773 | Flat | 0.23 m x 0.04 m x 0.0127 m | 0.00635 | 0.23 | PMMA | 1190 | 0.19 | 1466 | 630 | 1.0891e-07 | 1744540 | 1190 | 0.19 | 1466 | 1744540 | 0.7 | N2 | 0.0308 | 951.6234 | 0.02618 | 1.2811 | 2.1474e-05 | 1.4e-05 | 23000 | 14994.8161 | 0.65195 | 370.2327 | 101325 | -1.4 |  | Rectangular | 1000 mm x 50 mm x 40 mm | 1 | Ground | Wire |  | 5 | Yes |  | 0.036
Olson, Sandra L., et al. “Sounding Rocket Microgravity Experiments Elucidating Diffusive and Radiative Transport Effects on Flame Spread over Thermally Thick Solids.” Combustion Science and Technology, vol. 176, no. 11–12, 2004, pp. 2021–2047 | S.L. Olson, U. Hegde, S. Bhattacharjee, J.L. Deering, L. Tang, R.A. Altenkirch | https://doi.org/10.1080/00102200490276773 | Flat | 0.23 m x 0.04 m x 0.0127 m | 0.00635 | 0.23 | PMMA | 1190 | 0.19 | 1466 | 630 | 1.0891e-07 | 1744540 | 1190 | 0.19 | 1466 | 1744540 | 0.7 | N2 | 0.0308 | 951.6234 | 0.02618 | 1.2811 | 2.1474e-05 | 1.4e-05 | 24642.8571 | 16065.8744 | 0.65195 | 370.2327 | 101325 | -1.5 |  | Rectangular | 1000 mm x 50 mm x 40 mm | 1 | Ground | Wire |  | 5 | Yes |  | 0.039
Olson, Sandra L., et al. “Sounding Rocket Microgravity Experiments Elucidating Diffusive and Radiative Transport Effects on Flame Spread over Thermally Thick Solids.” Combustion Science and Technology, vol. 176, no. 11–12, 2004, pp. 2021–2047 | S.L. Olson, U. Hegde, S. Bhattacharjee, J.L. Deering, L. Tang, R.A. Altenkirch | https://doi.org/10.1080/00102200490276773 | Flat | 0.23 m x 0.04 m x 0.0127 m | 0.00635 | 0.23 | PMMA | 1190 | 0.19 | 1466 | 630 | 1.0891e-07 | 1744540 | 1190 | 0.19 | 1466 | 1744540 | 0.7 | N2 | 0.0308 | 951.6234 | 0.02618 | 1.2811 | 2.1474e-05 | 1.4e-05 | 26285.7143 | 17136.9326 | 0.65195 | 370.2327 | 101325 | -1.6 |  | Rectangular | 1000 mm x 50 mm x 40 mm | 1 | Ground | Wire |  | 5 | Yes |  | 0.045
Olson, Sandra L., et al. “Sounding Rocket Microgravity Experiments Elucidating Diffusive and Radiative Transport Effects on Flame Spread over Thermally Thick Solids.” Combustion Science and Technology, vol. 176, no. 11–12, 2004, pp. 2021–2047 | S.L. Olson, U. Hegde, S. Bhattacharjee, J.L. Deering, L. Tang, R.A. Altenkirch | https://doi.org/10.1080/00102200490276773 | Flat | 0.23 m x 0.04 m x 0.0127 m | 0.00635 | 0.23 | PMMA | 1190 | 0.19 | 1466 | 630 | 1.0891e-07 | 1744540 | 1190 | 0.19 | 1466 | 1744540 | 0.7 | N2 | 0.0308 | 951.6234 | 0.02618 | 1.2811 | 2.1474e-05 | 1.4e-05 | 29571.4286 | 19279.0492 | 0.65195 | 370.2327 | 101325 | -1.8 |  | Rectangular | 1000 mm x 50 mm x 40 mm | 1 | Ground | Wire |  | 5 | Yes |  | 0.051
Olson, Sandra L., et al. “Sounding Rocket Microgravity Experiments Elucidating Diffusive and Radiative Transport Effects on Flame Spread over Thermally Thick Solids.” Combustion Science and Technology, vol. 176, no. 11–12, 2004, pp. 2021–2047 | S.L. Olson, U. Hegde, S. Bhattacharjee, J.L. Deering, L. Tang, R.A. Altenkirch | https://doi.org/10.1080/00102200490276773 | Flat | 0.23 m x 0.04 m x 0.0127 m | 0.00635 | 0.23 | PMMA | 1190 | 0.19 | 1466 | 630 | 1.0891e-07 | 1744540 | 1190 | 0.19 | 1466 | 1744540 | 0.7 | N2 | 0.0308 | 951.6234 | 0.02618 | 1.2811 | 2.1474e-05 | 1.4e-05 | 32857.1429 | 21421.1658 | 0.65195 | 370.2327 | 101325 | -2 |  | Rectangular | 1000 mm x 50 mm x 40 mm | 1 | Ground | Wire |  | 5 | Yes |  | 0.056
Olson, Sandra L., et al. “Sounding Rocket Microgravity Experiments Elucidating Diffusive and Radiative Transport Effects on Flame Spread over Thermally Thick Solids.” Combustion Science and Technology, vol. 176, no. 11–12, 2004, pp. 2021–2047 | S.L. Olson, U. Hegde, S. Bhattacharjee, J.L. Deering, L. Tang, R.A. Altenkirch | https://doi.org/10.1080/00102200490276773 | Flat | 0.23 m x 0.04 m x 0.0127 m | 0.00635 | 0.23 | PMMA | 1190 | 0.19 | 1466 | 630 | 1.0891e-07 | 1744540 | 1190 | 0.19 | 1466 | 1744540 | 0.7 | N2 | 0.0308 | 951.6234 | 0.02618 | 1.2811 | 2.1474e-05 | 1.4e-05 | 50928.5714 | 33202.807 | 0.65195 | 370.2327 | 101325 | -3.1 |  | Rectangular | 1000 mm x 50 mm x 40 mm | 1 | Ground | Wire |  | 5 | Yes |  | 0.059
Olson, Sandra L., et al. “Sounding Rocket Microgravity Experiments Elucidating Diffusive and Radiative Transport Effects on Flame Spread over Thermally Thick Solids.” Combustion Science and Technology, vol. 176, no. 11–12, 2004, pp. 2021–2047 | S.L. Olson, U. Hegde, S. Bhattacharjee, J.L. Deering, L. Tang, R.A. Altenkirch | https://doi.org/10.1080/00102200490276773 | Flat | 0.23 m x 0.04 m x 0.0127 m | 0.00635 | 0.23 | PMMA | 1190 | 0.19 | 1466 | 630 | 1.0891e-07 | 1744540 | 1190 | 0.19 | 1466 | 1744540 | 0.7 | N2 | 0.0308 | 951.6234 | 0.02618 | 1.2811 | 2.1474e-05 | 1.4e-05 | 67357.1429 | 43913.3899 | 0.65195 | 370.2327 | 101325 | -4.1 |  | Rectangular | 1000 mm x 50 mm x 40 mm | 1 | Ground | Wire |  | 5 | Yes |  | 0.062
Olson, Sandra L., et al. “Sounding Rocket Microgravity Experiments Elucidating Diffusive and Radiative Transport Effects on Flame Spread over Thermally Thick Solids.” Combustion Science and Technology, vol. 176, no. 11–12, 2004, pp. 2021–2047 | S.L. Olson, U. Hegde, S. Bhattacharjee, J.L. Deering, L. Tang, R.A. Altenkirch | https://doi.org/10.1080/00102200490276773 | Flat | 0.23 m x 0.04 m x 0.0127 m | 0.00635 | 0.23 | PMMA | 1190 | 0.19 | 1466 | 630 | 1.0891e-07 | 1744540 | 1190 | 0.19 | 1466 | 1744540 | 0.7 | N2 | 0.0308 | 951.6234 | 0.02618 | 1.2811 | 2.1474e-05 | 1.4e-05 | 100214.2857 | 65334.5557 | 0.65195 | 370.2327 | 101325 | -6.1 |  | Rectangular | 1000 mm x 50 mm x 40 mm | 1 | Ground | Wire |  | 5 | Yes |  | 0.062
Olson, Sandra L., et al. “Sounding Rocket Microgravity Experiments Elucidating Diffusive and Radiative Transport Effects on Flame Spread over Thermally Thick Solids.” Combustion Science and Technology, vol. 176, no. 11–12, 2004, pp. 2021–2047 | S.L. Olson, U. Hegde, S. Bhattacharjee, J.L. Deering, L. Tang, R.A. Altenkirch | https://doi.org/10.1080/00102200490276773 | Flat | 0.23 m x 0.04 m x 0.0127 m | 0.00635 | 0.23 | PMMA | 1190 | 0.19 | 1466 | 630 | 1.0891e-07 | 1744540 | 1190 | 0.19 | 1466 | 1744540 | 0.7 | N2 | 0.0308 | 951.6234 | 0.02618 | 1.2811 | 2.1474e-05 | 1.4e-05 | 134714.2857 | 87826.7798 | 0.65195 | 370.2327 | 101325 | -8.2 |  | Rectangular | 1000 mm x 50 mm x 40 mm | 1 | Ground | Wire |  | 5 | Yes |  | 0.062
Olson, Sandra L., et al. “Sounding Rocket Microgravity Experiments Elucidating Diffusive and Radiative Transport Effects on Flame Spread over Thermally Thick Solids.” Combustion Science and Technology, vol. 176, no. 11–12, 2004, pp. 2021–2047 | S.L. Olson, U. Hegde, S. Bhattacharjee, J.L. Deering, L. Tang, R.A. Altenkirch | https://doi.org/10.1080/00102200490276773 | Flat | 0.23 m x 0.04 m x 0.0127 m | 0.00635 | 0.23 | PMMA | 1190 | 0.19 | 1466 | 630 | 1.0891e-07 | 1744540 | 1190 | 0.19 | 1466 | 1744540 | 0.7 | N2 | 0.0308 | 951.6234 | 0.02618 | 1.2811 | 2.1474e-05 | 1.4e-05 | 164285.7143 | 107105.829 | 0.65195 | 370.2327 | 101325 | -10 |  | Rectangular | 1000 mm x 50 mm x 40 mm | 1 | Ground | Wire |  | 5 | Yes |  | 0.059
Olson, Sandra L., et al. “Sounding Rocket Microgravity Experiments Elucidating Diffusive and Radiative Transport Effects on Flame Spread over Thermally Thick Solids.” Combustion Science and Technology, vol. 176, no. 11–12, 2004, pp. 2021–2047 | S.L. Olson, U. Hegde, S. Bhattacharjee, J.L. Deering, L. Tang, R.A. Altenkirch | https://doi.org/10.1080/00102200490276773 | Flat | 0.23 m x 0.04 m x 0.0127 m | 0.00635 | 0.23 | PMMA | 1190 | 0.19 | 1466 | 630 | 1.0891e-07 | 1744540 | 1190 | 0.19 | 1466 | 1744540 | 0.7 | N2 | 0.0308 | 951.6234 | 0.02618 | 1.2811 | 2.1474e-05 | 1.4e-05 | 197142.8571 | 128526.9948 | 0.65195 | 370.2327 | 101325 | -12 |  | Rectangular | 1000 mm x 50 mm x 40 mm | 1 | Ground | Wire |  | 5 | Yes |  | 0.05
Olson, Sandra L., et al. “Sounding Rocket Microgravity Experiments Elucidating Diffusive and Radiative Transport Effects on Flame Spread over Thermally Thick Solids.” Combustion Science and Technology, vol. 176, no. 11–12, 2004, pp. 2021–2047 | S.L. Olson, U. Hegde, S. Bhattacharjee, J.L. Deering, L. Tang, R.A. Altenkirch | https://doi.org/10.1080/00102200490276773 | Flat | 0.23 m x 0.04 m x 0.0127 m | 0.00635 | 0.23 | PMMA | 1190 | 0.19 | 1466 | 630 | 1.0891e-07 | 1744540 | 1190 | 0.19 | 1466 | 1744540 | 0.7 | N2 | 0.0308 | 951.6234 | 0.02618 | 1.2811 | 2.1474e-05 | 1.4e-05 | 246428.5714 | 160658.7435 | 0.65195 | 370.2327 | 101325 | -15 |  | Rectangular | 1000 mm x 50 mm x 40 mm | 1 | Ground | Wire |  | 5 | Yes |  | 0.043
Olson, Sandra L., et al. “Sounding Rocket Microgravity Experiments Elucidating Diffusive and Radiative Transport Effects on Flame Spread over Thermally Thick Solids.” Combustion Science and Technology, vol. 176, no. 11–12, 2004, pp. 2021–2047 | S.L. Olson, U. Hegde, S. Bhattacharjee, J.L. Deering, L. Tang, R.A. Altenkirch | https://doi.org/10.1080/00102200490276773 | Flat | 0.23 m x 0.04 m x 0.0127 m | 0.00635 | 0.23 | PMMA | 1190 | 0.19 | 1466 | 630 | 1.0891e-07 | 1744540 | 1190 | 0.19 | 1466 | 1744540 | 0.7 | N2 | 0.0308 | 951.6234 | 0.02618 | 1.2811 | 2.1474e-05 | 1.4e-05 | 345000 | 224922.2409 | 0.65195 | 370.2327 | 101325 | -21 |  | Rectangular | 1000 mm x 50 mm x 40 mm | 1 | Ground | Wire |  | 5 | Yes |  | 0.031
Olson, Sandra L., et al. “Sounding Rocket Microgravity Experiments Elucidating Diffusive and Radiative Transport Effects on Flame Spread over Thermally Thick Solids.” Combustion Science and Technology, vol. 176, no. 11–12, 2004, pp. 2021–2047 | S.L. Olson, U. Hegde, S. Bhattacharjee, J.L. Deering, L. Tang, R.A. Altenkirch | https://doi.org/10.1080/00102200490276773 | Flat | 0.02 m x 0.02 m x 0.00635 m | 0.003175 | 0.02 | PMMA | 1190 | 0.19 | 1466 | 630 | 1.0891e-07 | 1744540 | 1190 | 0.19 | 1466 | 1744540 | 0.7 | N2 | 0.0308 | 951.6234 | 0.02618 | 1.2811 | 2.1474e-05 | 1.4e-05 | 14.2857 | 9.3136 | 0.65195 | 92.5582 | 101325 | -0.01 | DARTFire | Rectangular | 150 mm x 100 mm x 100 mm | 0.001 | Sounding Rocket | Wire |  | 5 | Yes |  | 0.004
Olson, Sandra L., et al. “Sounding Rocket Microgravity Experiments Elucidating Diffusive and Radiative Transport Effects on Flame Spread over Thermally Thick Solids.” Combustion Science and Technology, vol. 176, no. 11–12, 2004, pp. 2021–2047 | S.L. Olson, U. Hegde, S. Bhattacharjee, J.L. Deering, L. Tang, R.A. Altenkirch | https://doi.org/10.1080/00102200490276773 | Flat | 0.02 m x 0.02 m x 0.00635 m | 0.003175 | 0.02 | PMMA | 1190 | 0.19 | 1466 | 630 | 1.0891e-07 | 1744540 | 1190 | 0.19 | 1466 | 1744540 | 0.5 | N2 | 0.03 | 975 | 0.0261 | 1.2478 | 2.1452e-05 | 1.5e-05 | 0.74667 | 0.52209 | 0.69922 | 92.5582 | 101325 | -0.00056 | Solid Surface Combustion Experiment | Cylindrical | 343 mm inner diameter; 513 mm length | 1e-05 | Spacecraft | Wire |  | 5 | No
Olson, Sandra L., et al. “The Effect of Duct Size, Sample Size, and Fuel Composition on Concurrent Flame Spread over Large Cellulose Samples in 0.” Combustion and Flame, vol. 246, 2022, article 112559. | S.L. Olson et al. | https://doi.org/10.1016/j.combustflame.2022.112559 | Flat | 0.5 m x 0.406 m x 0.0001 m | 5e-05 | 0.5 | Cotton | 400 | 0.06 | 1300 | 620 | 1.1538e-07 | 520000 | 400 | 0.06 | 1300 | 520000 | 0.277 | N2 | 0.029108 | 1002.58 | 0.026011 | 0.90813 | 2.8569e-05 | 2e-05 | 5000 | 3500.3422 | 0.70007 | 0.021667 | 76000 | 0.2 | Saffire V | Rectangular | 1090 mm x 460 mm x 305 mm | 1e-05 | Spacecraft | Wire | 183 | 8 | Yes | 140 | 0.0034
Olson, Sandra L., et al. “The Effect of Duct Size, Sample Size, and Fuel Composition on Concurrent Flame Spread over Large Cellulose Samples in 0.” Combustion and Flame, vol. 246, 2022, article 112559. | S.L. Olson et al. | https://doi.org/10.1016/j.combustflame.2022.112559 | Flat | 0.94 m x 0.406 m x 0.0001 m | 5e-05 | 0.94 | SIBAL | 550 | 0.08 | 1400 | 620 | 1.039e-07 | 770000 | 550 | 0.08 | 1400 | 770000 | 0.217 | N2 | 0.028868 | 1010.2917 | 0.025987 | 1.2088 | 2.128e-05 | 1.5e-05 | 12533.3333 | 8834.6193 | 0.70489 | 0.024062 | 102000 | 0.2 | Saffire I | Rectangular | 1090 mm x 460 mm x 510 mm | 1e-05 | Spacecraft | Wire | 183 | 8 | Yes | 40 | 0.0018
Olson, Sandra L., et al. “The Effect of Duct Size, Sample Size, and Fuel Composition on Concurrent Flame Spread over Large Cellulose Samples in 0.” Combustion and Flame, vol. 246, 2022, article 112559. | S.L. Olson et al. | https://doi.org/10.1016/j.combustflame.2022.112559 | Flat | 0.29 m x 0.05 m x 0.0001 m | 5e-05 | 0.29 | SIBAL | 550 | 0.08 | 1400 | 620 | 1.039e-07 | 770000 | 550 | 0.08 | 1400 | 770000 | 0.221 | N2 | 0.028884 | 1009.7736 | 0.025988 | 1.2213 | 2.1073e-05 | 1.5e-05 | 3866.6667 | 2752.3025 | 0.7118 | 0.024062 | 103000 | 0.2 | Saffire II | Rectangular | 1090 mm x 460 mm x 510 mm | 1e-05 | Spacecraft | Wire | 183 | 8 | Yes | 40 | 0.0021
Olson, Sandra L., et al. “The Effect of Duct Size, Sample Size, and Fuel Composition on Concurrent Flame Spread over Large Cellulose Samples in 0.” Combustion and Flame, vol. 246, 2022, article 112559. | S.L. Olson et al. | https://doi.org/10.1016/j.combustflame.2022.112559 | Flat | 0.29 m x 0.05 m x 0.0001 m | 5e-05 | 0.29 | SIBAL | 550 | 0.08 | 1400 | 620 | 1.039e-07 | 770000 | 550 | 0.08 | 1400 | 770000 | 0.221 | N2 | 0.028884 | 1009.7736 | 0.025988 | 1.2213 | 2.1073e-05 | 1.5e-05 | 4833.3333 | 3440.3781 | 0.7118 | 0.024062 | 103000 | 0.25 | Saffire II | Rectangular | 1090 mm x 460 mm x 510 mm | 1e-05 | Spacecraft | Wire | 183 | 8 | Yes | 50 | 0.0026
Olson, Sandra L., et al. “The Effect of Duct Size, Sample Size, and Fuel Composition on Concurrent Flame Spread over Large Cellulose Samples in 0.” Combustion and Flame, vol. 246, 2022, article 112559. | S.L. Olson et al. | https://doi.org/10.1016/j.combustflame.2022.112559 | Flat | 0.94 m x 0.406 m x 0.0001 m | 5e-05 | 0.94 | SIBAL | 550 | 0.08 | 1400 | 620 | 1.039e-07 | 770000 | 550 | 0.08 | 1400 | 770000 | 0.212 | N2 | 0.028848 | 1010.9401 | 0.025985 | 1.1724 | 2.1924e-05 | 1.6e-05 | 14687.5 | 10718.7411 | 0.72979 | 0.024062 | 99000 | 0.25 | Saffire III | Rectangular | 1090 mm x 460 mm x 510 mm | 1e-05 | Spacecraft | Wire | 183 | 8 | Yes | 50 | 0.0023
Olson, Sandra L., et al. “The Effect of Duct Size, Sample Size, and Fuel Composition on Concurrent Flame Spread over Large Cellulose Samples in 0.” Combustion and Flame, vol. 246, 2022, article 112559. | S.L. Olson et al. | https://doi.org/10.1016/j.combustflame.2022.112559 | Flat | 0.5 m x 0.406 m x 0.0001 m | 5e-05 | 0.5 | SIBAL | 550 | 0.08 | 1400 | 620 | 1.039e-07 | 770000 | 550 | 0.08 | 1400 | 770000 | 0.231 | N2 | 0.028924 | 1008.4808 | 0.025992 | 1.1755 | 2.1926e-05 | 1.6e-05 | 6250 | 4560.8306 | 0.72973 | 0.024062 | 99000 | 0.2 | Saffire IV | Rectangular | 1090 mm x 460 mm x 305 mm | 1e-05 | Spacecraft | Wire | 183 | 8 | Yes | 85 | 0.0036
Olson, Sandra L., et al. “The Effect of Duct Size, Sample Size, and Fuel Composition on Concurrent Flame Spread over Large Cellulose Samples in 0.” Combustion and Flame, vol. 246, 2022, article 112559. | S.L. Olson et al. | https://doi.org/10.1016/j.combustflame.2022.112559 | Flat | 0.1 m x 0.012 m x 0.0001 m | 5e-05 | 0.1 | SIBAL | 550 | 0.08 | 1400 | 620 | 1.039e-07 | 770000 | 550 | 0.08 | 1400 | 770000 | 0.215 | N2 | 0.02886 | 1010.5509 | 0.025986 | 1.1966 | 2.149e-05 | 1.5e-05 | 1266.6667 | 884.1222 | 0.69799 | 0.024062 | 101000 | 0.19 | BASS | Rectangular | 170 mm x 76 mm x 76 mm | 1e-05 | Spacecraft | Wire | 183 | 8 | Yes | 220 | 0.0027
Olson, Sandra L., et al. “The Effect of Duct Size, Sample Size, and Fuel Composition on Concurrent Flame Spread over Large Cellulose Samples in 0.” Combustion and Flame, vol. 246, 2022, article 112559. | S.L. Olson et al. | https://doi.org/10.1016/j.combustflame.2022.112559 | Flat | 0.1 m x 0.022 m x 0.0001 m | 5e-05 | 0.1 | SIBAL | 550 | 0.08 | 1400 | 620 | 1.039e-07 | 770000 | 550 | 0.08 | 1400 | 770000 | 0.216 | N2 | 0.028864 | 1010.4213 | 0.025986 | 1.1967 | 2.149e-05 | 1.5e-05 | 1466.6667 | 1023.7311 | 0.698 | 0.024062 | 101000 | 0.22 | BASS | Rectangular | 170 mm x 76 mm x 76 mm | 1e-05 | Spacecraft | Wire | 183 | 8 | Yes | 620 | 0.0051
Ries, Hans-Christoph, Christian Eigenbrod, and Florian Meyer. "Effect of Oxygen Concentration, Pressure, and Opposed Flow Velocity on the Flame Spread along Thin PMMA Sheets." Proceedings of the Combustion Institute, vol. 40, 2024, p. 105358. | Hans-Christoph Ries, Christian Eigenbrod, Florian Meyer | https://doi.org/10.1016/j.proci.2024.105358 | Flat | 0.05 m x 0.04 m x 0.0002 m | 0.0001 | 0.05 | PMMA | 1190 | 0.19 | 1466 | 630 | 1.0891e-07 | 1744540 | 1190 | 0.19 | 1466 | 1744540 | 0.21 | N2 | 0.02884 | 1011.1997 | 0.025984 | 1.1993 | 2.1426e-05 | 1.5e-05 | 333.3333 | 233.3609 | 0.70008 | 0.091818 | 101300 | -0.1 | Bremen Drop Tower | Rectangular | 264 mm x 96 mm x 96 mm | 0.0001 | Drop Tower | Wire |  | 0.5 | Yes |  | 0.00145
Ries, Hans-Christoph, Christian Eigenbrod, and Florian Meyer. "Effect of Oxygen Concentration, Pressure, and Opposed Flow Velocity on the Flame Spread along Thin PMMA Sheets." Proceedings of the Combustion Institute, vol. 40, 2024, p. 105358. | Hans-Christoph Ries, Christian Eigenbrod, Florian Meyer | https://doi.org/10.1016/j.proci.2024.105358 | Flat | 0.05 m x 0.04 m x 0.0002 m | 0.0001 | 0.05 | PMMA | 1190 | 0.19 | 1466 | 630 | 1.0891e-07 | 1744540 | 1190 | 0.19 | 1466 | 1744540 | 0.24 | N2 | 0.02896 | 1007.3204 | 0.025996 | 1.0699 | 2.412e-05 | 1.7e-05 | 294.1176 | 207.2978 | 0.70481 | 0.091818 | 90000 | -0.1 | Bremen Drop Tower | Rectangular | 264 mm x 96 mm x 96 mm | 0.0001 | Drop Tower | Wire |  | 0.5 | Yes |  | 0.0015
Ries, Hans-Christoph, Christian Eigenbrod, and Florian Meyer. "Effect of Oxygen Concentration, Pressure, and Opposed Flow Velocity on the Flame Spread along Thin PMMA Sheets." Proceedings of the Combustion Institute, vol. 40, 2024, p. 105358. | Hans-Christoph Ries, Christian Eigenbrod, Florian Meyer | https://doi.org/10.1016/j.proci.2024.105358 | Flat | 0.05 m x 0.04 m x 0.0002 m | 0.0001 | 0.05 | PMMA | 1190 | 0.19 | 1466 | 630 | 1.0891e-07 | 1744540 | 1190 | 0.19 | 1466 | 1744540 | 0.28 | N2 | 0.02912 | 1002.1978 | 0.026012 | 0.89655 | 2.895e-05 | 2.1e-05 | 238.0952 | 172.7129 | 0.72539 | 0.091818 | 75000 | -0.1 | Bremen Drop Tower | Rectangular | 264 mm x 96 mm x 96 mm | 0.0001 | Drop Tower | Wire |  | 0.5 | Yes |  | 0.0019
Ries, Hans-Christoph, Christian Eigenbrod, and Florian Meyer. "Effect of Oxygen Concentration, Pressure, and Opposed Flow Velocity on the Flame Spread along Thin PMMA Sheets." Proceedings of the Combustion Institute, vol. 40, 2024, p. 105358. | Hans-Christoph Ries, Christian Eigenbrod, Florian Meyer | https://doi.org/10.1016/j.proci.2024.105358 | Flat | 0.05 m x 0.04 m x 0.0002 m | 0.0001 | 0.05 | PMMA | 1190 | 0.19 | 1466 | 630 | 1.0891e-07 | 1744540 | 1190 | 0.19 | 1466 | 1744540 | 0.354 | N2 | 0.029416 | 992.8678 | 0.026042 | 0.72453 | 3.6201e-05 | 2.6e-05 | 192.3077 | 138.116 | 0.7182 | 0.091818 | 60000 | -0.1 | Bremen Drop Tower | Rectangular | 264 mm x 96 mm x 96 mm | 0.0001 | Drop Tower | Wire |  | 0.5 | Yes |  | 0.0026
Ries, Hans-Christoph, Christian Eigenbrod, and Florian Meyer. "Effect of Oxygen Concentration, Pressure, and Opposed Flow Velocity on the Flame Spread along Thin PMMA Sheets." Proceedings of the Combustion Institute, vol. 40, 2024, p. 105358. | Hans-Christoph Ries, Christian Eigenbrod, Florian Meyer | https://doi.org/10.1016/j.proci.2024.105358 | Flat | 0.05 m x 0.04 m x 0.0002 m | 0.0001 | 0.05 | PMMA | 1190 | 0.19 | 1466 | 630 | 1.0891e-07 | 1744540 | 1190 | 0.19 | 1466 | 1744540 | 0.21 | N2 | 0.02884 | 1011.1997 | 0.025984 | 1.1993 | 2.1426e-05 | 1.5e-05 | 3.3333 | 2.3336 | 0.70008 | 0.091818 | 101300 |  | Fire Research Device (FReD) | Rectangular | 1100 mm x 1100 mm x 1100 mm | 1 | Ground | Wire |  | 0.5 | Yes |  | 0.0013
Ries, Hans-Christoph, Christian Eigenbrod, and Florian Meyer. "Effect of Oxygen Concentration, Pressure, and Opposed Flow Velocity on the Flame Spread along Thin PMMA Sheets." Proceedings of the Combustion Institute, vol. 40, 2024, p. 105358. | Hans-Christoph Ries, Christian Eigenbrod, Florian Meyer | https://doi.org/10.1016/j.proci.2024.105358 | Flat | 0.05 m x 0.04 m x 0.0002 m | 0.0001 | 0.05 | PMMA | 1190 | 0.19 | 1466 | 630 | 1.0891e-07 | 1744540 | 1190 | 0.19 | 1466 | 1744540 | 0.24 | N2 | 0.02896 | 1007.3204 | 0.025996 | 1.0699 | 2.412e-05 | 1.7e-05 | 2.9412 | 2.073 | 0.70481 | 0.091818 | 90000 |  | Fire Research Device (FReD) | Rectangular | 1100 mm x 1100 mm x 1100 mm | 1 | Ground | Wire |  | 0.5 | Yes |  | 0.0017
Ries, Hans-Christoph, Christian Eigenbrod, and Florian Meyer. "Effect of Oxygen Concentration, Pressure, and Opposed Flow Velocity on the Flame Spread along Thin PMMA Sheets." Proceedings of the Combustion Institute, vol. 40, 2024, p. 105358. | Hans-Christoph Ries, Christian Eigenbrod, Florian Meyer | https://doi.org/10.1016/j.proci.2024.105358 | Flat | 0.05 m x 0.04 m x 0.0002 m | 0.0001 | 0.05 | PMMA | 1190 | 0.19 | 1466 | 630 | 1.0891e-07 | 1744540 | 1190 | 0.19 | 1466 | 1744540 | 0.28 | N2 | 0.02912 | 1002.1978 | 0.026012 | 0.89655 | 2.895e-05 | 2.1e-05 | 2.381 | 1.7271 | 0.72539 | 0.091818 | 75000 |  | Fire Research Device (FReD) | Rectangular | 1100 mm x 1100 mm x 1100 mm | 1 | Ground | Wire |  | 0.5 | Yes |  | 0.0022
Ries, Hans-Christoph, Christian Eigenbrod, and Florian Meyer. "Effect of Oxygen Concentration, Pressure, and Opposed Flow Velocity on the Flame Spread along Thin PMMA Sheets." Proceedings of the Combustion Institute, vol. 40, 2024, p. 105358. | Hans-Christoph Ries, Christian Eigenbrod, Florian Meyer | https://doi.org/10.1016/j.proci.2024.105358 | Flat | 0.05 m x 0.04 m x 0.0002 m | 0.0001 | 0.05 | PMMA | 1190 | 0.19 | 1466 | 630 | 1.0891e-07 | 1744540 | 1190 | 0.19 | 1466 | 1744540 | 0.354 | N2 | 0.029416 | 992.8678 | 0.026042 | 0.72453 | 3.6201e-05 | 2.6e-05 | 1.9231 | 1.3812 | 0.7182 | 0.091818 | 60000 |  | Fire Research Device (FReD) | Rectangular | 1100 mm x 1100 mm x 1100 mm | 1 | Ground | Wire |  | 0.5 | Yes |  | 0.00325
Ries, Hans-Christoph, Christian Eigenbrod, and Florian Meyer. "Effect of Oxygen Concentration, Pressure, and Opposed Flow Velocity on the Flame Spread along Thin PMMA Sheets." Proceedings of the Combustion Institute, vol. 40, 2024, p. 105358. | Hans-Christoph Ries, Christian Eigenbrod, Florian Meyer | https://doi.org/10.1016/j.proci.2024.105358 | Flat | 0.05 m x 0.04 m x 0.0002 m | 0.0001 | 0.05 | PMMA | 1190 | 0.19 | 1466 | 630 | 1.0891e-07 | 1744540 | 1190 | 0.19 | 1466 | 1744540 | 0.283 | N2 | 0.029132 | 1001.8159 | 0.026013 | 0.71754 | 3.6188e-05 | 2.6e-05 | 192.3077 | 138.1692 | 0.71848 | 0.091818 | 60000 | -0.1 | Bremen Drop Tower | Rectangular | 264 mm x 96 mm x 96 mm | 0.0001 | Drop Tower | Wire |  | 0.5 | Yes |  | 0.00175
Ries, Hans-Christoph, Christian Eigenbrod, and Florian Meyer. "Effect of Oxygen Concentration, Pressure, and Opposed Flow Velocity on the Flame Spread along Thin PMMA Sheets." Proceedings of the Combustion Institute, vol. 40, 2024, p. 105358. | Hans-Christoph Ries, Christian Eigenbrod, Florian Meyer | https://doi.org/10.1016/j.proci.2024.105358 | Flat | 0.05 m x 0.04 m x 0.0002 m | 0.0001 | 0.05 | PMMA | 1190 | 0.19 | 1466 | 630 | 1.0891e-07 | 1744540 | 1190 | 0.19 | 1466 | 1744540 | 0.283 | N2 | 0.029132 | 1001.8159 | 0.026013 | 0.83713 | 3.1018e-05 | 2.2e-05 | 227.2727 | 161.1975 | 0.70927 | 0.091818 | 70000 | -0.1 | Bremen Drop Tower | Rectangular | 264 mm x 96 mm x 96 mm | 0.0001 | Drop Tower | Wire |  | 0.5 | Yes |  | 0.00177
Ries, Hans-Christoph, Christian Eigenbrod, and Florian Meyer. "Effect of Oxygen Concentration, Pressure, and Opposed Flow Velocity on the Flame Spread along Thin PMMA Sheets." Proceedings of the Combustion Institute, vol. 40, 2024, p. 105358. | Hans-Christoph Ries, Christian Eigenbrod, Florian Meyer | https://doi.org/10.1016/j.proci.2024.105358 | Flat | 0.05 m x 0.04 m x 0.0002 m | 0.0001 | 0.05 | PMMA | 1190 | 0.19 | 1466 | 630 | 1.0891e-07 | 1744540 | 1190 | 0.19 | 1466 | 1744540 | 0.283 | N2 | 0.029132 | 1001.8159 | 0.026013 | 0.89692 | 2.895e-05 | 2.1e-05 | 238.0952 | 172.7115 | 0.72539 | 0.091818 | 75000 | -0.1 | Bremen Drop Tower | Rectangular | 264 mm x 96 mm x 96 mm | 0.0001 | Drop Tower | Wire |  | 0.5 | Yes |  | 0.00192
Ries, Hans-Christoph, Christian Eigenbrod, and Florian Meyer. "Effect of Oxygen Concentration, Pressure, and Opposed Flow Velocity on the Flame Spread along Thin PMMA Sheets." Proceedings of the Combustion Institute, vol. 40, 2024, p. 105358. | Hans-Christoph Ries, Christian Eigenbrod, Florian Meyer | https://doi.org/10.1016/j.proci.2024.105358 | Flat | 0.05 m x 0.04 m x 0.0002 m | 0.0001 | 0.05 | PMMA | 1190 | 0.19 | 1466 | 630 | 1.0891e-07 | 1744540 | 1190 | 0.19 | 1466 | 1744540 | 0.283 | N2 | 0.029132 | 1001.8159 | 0.026013 | 1.0763 | 2.4125e-05 | 1.7e-05 | 294.1176 | 207.254 | 0.70466 | 0.091818 | 90000 | -0.1 | Bremen Drop Tower | Rectangular | 264 mm x 96 mm x 96 mm | 0.0001 | Drop Tower | Wire |  | 0.5 | Yes |  | 0.0019
Ries, Hans-Christoph, Christian Eigenbrod, and Florian Meyer. "Effect of Oxygen Concentration, Pressure, and Opposed Flow Velocity on the Flame Spread along Thin PMMA Sheets." Proceedings of the Combustion Institute, vol. 40, 2024, p. 105358. | Hans-Christoph Ries, Christian Eigenbrod, Florian Meyer | https://doi.org/10.1016/j.proci.2024.105358 | Flat | 0.05 m x 0.04 m x 0.0002 m | 0.0001 | 0.05 | PMMA | 1190 | 0.19 | 1466 | 630 | 1.0891e-07 | 1744540 | 1190 | 0.19 | 1466 | 1744540 | 0.283 | N2 | 0.029132 | 1001.8159 | 0.026013 | 1.2114 | 2.1434e-05 | 1.5e-05 | 333.3333 | 233.2758 | 0.69983 | 0.091818 | 101300 | -0.1 | Bremen Drop Tower | Rectangular | 264 mm x 96 mm x 96 mm | 0.0001 | Drop Tower | Wire |  | 0.5 | Yes |  | 0.00208
Ries, Hans-Christoph, Christian Eigenbrod, and Florian Meyer. "Effect of Oxygen Concentration, Pressure, and Opposed Flow Velocity on the Flame Spread along Thin PMMA Sheets." Proceedings of the Combustion Institute, vol. 40, 2024, p. 105358. | Hans-Christoph Ries, Christian Eigenbrod, Florian Meyer | https://doi.org/10.1016/j.proci.2024.105358 | Flat | 0.05 m x 0.04 m x 0.0002 m | 0.0001 | 0.05 | PMMA | 1190 | 0.19 | 1466 | 630 | 1.0891e-07 | 1744540 | 1190 | 0.19 | 1466 | 1744540 | 0.283 | N2 | 0.029132 | 1001.8159 | 0.026013 | 0.71754 | 3.6188e-05 | 2.6e-05 | 1.9231 | 1.3817 | 0.71848 | 0.091818 | 60000 |  | Fire Research Device (FReD) | Rectangular | 1100 mm x 1100 mm x 1100 mm | 1 | Ground | Wire |  | 0.5 | Yes |  | 0.00208
Ries, Hans-Christoph, Christian Eigenbrod, and Florian Meyer. "Effect of Oxygen Concentration, Pressure, and Opposed Flow Velocity on the Flame Spread along Thin PMMA Sheets." Proceedings of the Combustion Institute, vol. 40, 2024, p. 105358. | Hans-Christoph Ries, Christian Eigenbrod, Florian Meyer | https://doi.org/10.1016/j.proci.2024.105358 | Flat | 0.05 m x 0.04 m x 0.0002 m | 0.0001 | 0.05 | PMMA | 1190 | 0.19 | 1466 | 630 | 1.0891e-07 | 1744540 | 1190 | 0.19 | 1466 | 1744540 | 0.283 | N2 | 0.029132 | 1001.8159 | 0.026013 | 0.83713 | 3.1018e-05 | 2.2e-05 | 2.2727 | 1.612 | 0.70927 | 0.091818 | 70000 |  | Fire Research Device (FReD) | Rectangular | 1100 mm x 1100 mm x 1100 mm | 1 | Ground | Wire |  | 0.5 | Yes |  | 0.0021
Ries, Hans-Christoph, Christian Eigenbrod, and Florian Meyer. "Effect of Oxygen Concentration, Pressure, and Opposed Flow Velocity on the Flame Spread along Thin PMMA Sheets." Proceedings of the Combustion Institute, vol. 40, 2024, p. 105358. | Hans-Christoph Ries, Christian Eigenbrod, Florian Meyer | https://doi.org/10.1016/j.proci.2024.105358 | Flat | 0.05 m x 0.04 m x 0.0002 m | 0.0001 | 0.05 | PMMA | 1190 | 0.19 | 1466 | 630 | 1.0891e-07 | 1744540 | 1190 | 0.19 | 1466 | 1744540 | 0.283 | N2 | 0.029132 | 1001.8159 | 0.026013 | 0.89692 | 2.895e-05 | 2.1e-05 | 2.381 | 1.7271 | 0.72539 | 0.091818 | 75000 |  | Fire Research Device (FReD) | Rectangular | 1100 mm x 1100 mm x 1100 mm | 1 | Ground | Wire |  | 0.5 | Yes |  | 0.0022
Ries, Hans-Christoph, Christian Eigenbrod, and Florian Meyer. "Effect of Oxygen Concentration, Pressure, and Opposed Flow Velocity on the Flame Spread along Thin PMMA Sheets." Proceedings of the Combustion Institute, vol. 40, 2024, p. 105358. | Hans-Christoph Ries, Christian Eigenbrod, Florian Meyer | https://doi.org/10.1016/j.proci.2024.105358 | Flat | 0.05 m x 0.04 m x 0.0002 m | 0.0001 | 0.05 | PMMA | 1190 | 0.19 | 1466 | 630 | 1.0891e-07 | 1744540 | 1190 | 0.19 | 1466 | 1744540 | 0.283 | N2 | 0.029132 | 1001.8159 | 0.026013 | 1.0763 | 2.4125e-05 | 1.7e-05 | 2.9412 | 2.0725 | 0.70466 | 0.091818 | 90000 |  | Fire Research Device (FReD) | Rectangular | 1100 mm x 1100 mm x 1100 mm | 1 | Ground | Wire |  | 0.5 | Yes |  | 0.0021
Ries, Hans-Christoph, Christian Eigenbrod, and Florian Meyer. "Effect of Oxygen Concentration, Pressure, and Opposed Flow Velocity on the Flame Spread along Thin PMMA Sheets." Proceedings of the Combustion Institute, vol. 40, 2024, p. 105358. | Hans-Christoph Ries, Christian Eigenbrod, Florian Meyer | https://doi.org/10.1016/j.proci.2024.105358 | Flat | 0.05 m x 0.04 m x 0.0002 m | 0.0001 | 0.05 | PMMA | 1190 | 0.19 | 1466 | 630 | 1.0891e-07 | 1744540 | 1190 | 0.19 | 1466 | 1744540 | 0.283 | N2 | 0.029132 | 1001.8159 | 0.026013 | 1.2114 | 2.1434e-05 | 1.5e-05 | 3.3333 | 2.3328 | 0.69983 | 0.091818 | 101300 |  | Fire Research Device (FReD) | Rectangular | 1100 mm x 1100 mm x 1100 mm | 1 | Ground | Wire |  | 0.5 | Yes |  | 0.00235
Ries, Hans-Christoph, Christian Eigenbrod, and Florian Meyer. "Effect of Oxygen Concentration, Pressure, and Opposed Flow Velocity on the Flame Spread along Thin PMMA Sheets." Proceedings of the Combustion Institute, vol. 40, 2024, p. 105358. | Hans-Christoph Ries, Christian Eigenbrod, Florian Meyer | https://doi.org/10.1016/j.proci.2024.105358 | Flat | 0.05 m x 0.04 m x 0.0002 m | 0.0001 | 0.05 | PMMA | 1190 | 0.19 | 1466 | 630 | 1.0891e-07 | 1744540 | 1190 | 0.19 | 1466 | 1744540 | 0.21 | N2 | 0.02884 | 1011.1997 | 0.025984 | 0.88793 | 2.8939e-05 | 2.1e-05 | 238.0952 | 172.7745 | 0.72565 | 0.091818 | 75000 | -0.1 | Bremen Drop Tower | Rectangular | 264 mm x 96 mm x 96 mm | 0.0001 | Drop Tower | Wire |  | 0.5 | Yes |  | 0.00102
Ries, Hans-Christoph, Christian Eigenbrod, and Florian Meyer. "Effect of Oxygen Concentration, Pressure, and Opposed Flow Velocity on the Flame Spread along Thin PMMA Sheets." Proceedings of the Combustion Institute, vol. 40, 2024, p. 105358. | Hans-Christoph Ries, Christian Eigenbrod, Florian Meyer | https://doi.org/10.1016/j.proci.2024.105358 | Flat | 0.05 m x 0.04 m x 0.0002 m | 0.0001 | 0.05 | PMMA | 1190 | 0.19 | 1466 | 630 | 1.0891e-07 | 1744540 | 1190 | 0.19 | 1466 | 1744540 | 0.236 | N2 | 0.028944 | 1007.8358 | 0.025994 | 0.89113 | 2.8943e-05 | 2.1e-05 | 238.0952 | 172.7542 | 0.72557 | 0.091818 | 75000 | -0.1 | Bremen Drop Tower | Rectangular | 264 mm x 96 mm x 96 mm | 0.0001 | Drop Tower | Wire |  | 0.5 | Yes |  | 0.00135
Ries, Hans-Christoph, Christian Eigenbrod, and Florian Meyer. "Effect of Oxygen Concentration, Pressure, and Opposed Flow Velocity on the Flame Spread along Thin PMMA Sheets." Proceedings of the Combustion Institute, vol. 40, 2024, p. 105358. | Hans-Christoph Ries, Christian Eigenbrod, Florian Meyer | https://doi.org/10.1016/j.proci.2024.105358 | Flat | 0.05 m x 0.04 m x 0.0002 m | 0.0001 | 0.05 | PMMA | 1190 | 0.19 | 1466 | 630 | 1.0891e-07 | 1744540 | 1190 | 0.19 | 1466 | 1744540 | 0.265 | N2 | 0.02906 | 1004.1122 | 0.026006 | 0.8947 | 2.8948e-05 | 2.1e-05 | 238.0952 | 172.7261 | 0.72545 | 0.091818 | 75000 | -0.1 | Bremen Drop Tower | Rectangular | 264 mm x 96 mm x 96 mm | 0.0001 | Drop Tower | Wire |  | 0.5 | Yes |  | 0.0017
Ries, Hans-Christoph, Christian Eigenbrod, and Florian Meyer. "Effect of Oxygen Concentration, Pressure, and Opposed Flow Velocity on the Flame Spread along Thin PMMA Sheets." Proceedings of the Combustion Institute, vol. 40, 2024, p. 105358. | Hans-Christoph Ries, Christian Eigenbrod, Florian Meyer | https://doi.org/10.1016/j.proci.2024.105358 | Flat | 0.05 m x 0.04 m x 0.0002 m | 0.0001 | 0.05 | PMMA | 1190 | 0.19 | 1466 | 630 | 1.0891e-07 | 1744540 | 1190 | 0.19 | 1466 | 1744540 | 0.283 | N2 | 0.029132 | 1001.8159 | 0.026013 | 0.89692 | 2.895e-05 | 2.1e-05 | 238.0952 | 172.7115 | 0.72539 | 0.091818 | 75000 | -0.1 | Bremen Drop Tower | Rectangular | 264 mm x 96 mm x 96 mm | 0.0001 | Drop Tower | Wire |  | 0.5 | Yes |  | 0.00195
Ries, Hans-Christoph, Christian Eigenbrod, and Florian Meyer. "Effect of Oxygen Concentration, Pressure, and Opposed Flow Velocity on the Flame Spread along Thin PMMA Sheets." Proceedings of the Combustion Institute, vol. 40, 2024, p. 105358. | Hans-Christoph Ries, Christian Eigenbrod, Florian Meyer | https://doi.org/10.1016/j.proci.2024.105358 | Flat | 0.05 m x 0.04 m x 0.0002 m | 0.0001 | 0.05 | PMMA | 1190 | 0.19 | 1466 | 630 | 1.0891e-07 | 1744540 | 1190 | 0.19 | 1466 | 1744540 | 0.354 | N2 | 0.029416 | 992.8678 | 0.026042 | 0.90566 | 2.8961e-05 | 2e-05 | 250 | 172.6451 | 0.69058 | 0.091818 | 75000 | -0.1 | Bremen Drop Tower | Rectangular | 264 mm x 96 mm x 96 mm | 0.0001 | Drop Tower | Wire |  | 0.5 | Yes |  | 0.0029
Ries, Hans-Christoph, Christian Eigenbrod, and Florian Meyer. "Effect of Oxygen Concentration, Pressure, and Opposed Flow Velocity on the Flame Spread along Thin PMMA Sheets." Proceedings of the Combustion Institute, vol. 40, 2024, p. 105358. | Hans-Christoph Ries, Christian Eigenbrod, Florian Meyer | https://doi.org/10.1016/j.proci.2024.105358 | Flat | 0.05 m x 0.04 m x 0.0002 m | 0.0001 | 0.05 | PMMA | 1190 | 0.19 | 1466 | 630 | 1.0891e-07 | 1744540 | 1190 | 0.19 | 1466 | 1744540 | 0.21 | N2 | 0.02884 | 1011.1997 | 0.025984 | 0.88793 | 2.8939e-05 | 2.1e-05 | 2.381 | 1.7277 | 0.72565 | 0.091818 | 75000 |  | Fire Research Device (FReD) | Rectangular | 1100 mm x 1100 mm x 1100 mm | 1 | Ground | Wire |  | 0.5 | Yes |  | 0.0012
Ries, Hans-Christoph, Christian Eigenbrod, and Florian Meyer. "Effect of Oxygen Concentration, Pressure, and Opposed Flow Velocity on the Flame Spread along Thin PMMA Sheets." Proceedings of the Combustion Institute, vol. 40, 2024, p. 105358. | Hans-Christoph Ries, Christian Eigenbrod, Florian Meyer | https://doi.org/10.1016/j.proci.2024.105358 | Flat | 0.05 m x 0.04 m x 0.0002 m | 0.0001 | 0.05 | PMMA | 1190 | 0.19 | 1466 | 630 | 1.0891e-07 | 1744540 | 1190 | 0.19 | 1466 | 1744540 | 0.236 | N2 | 0.028944 | 1007.8358 | 0.025994 | 0.89113 | 2.8943e-05 | 2.1e-05 | 2.381 | 1.7275 | 0.72557 | 0.091818 | 75000 |  | Fire Research Device (FReD) | Rectangular | 1100 mm x 1100 mm x 1100 mm | 1 | Ground | Wire |  | 0.5 | Yes |  | 0.0016
Ries, Hans-Christoph, Christian Eigenbrod, and Florian Meyer. "Effect of Oxygen Concentration, Pressure, and Opposed Flow Velocity on the Flame Spread along Thin PMMA Sheets." Proceedings of the Combustion Institute, vol. 40, 2024, p. 105358. | Hans-Christoph Ries, Christian Eigenbrod, Florian Meyer | https://doi.org/10.1016/j.proci.2024.105358 | Flat | 0.05 m x 0.04 m x 0.0002 m | 0.0001 | 0.05 | PMMA | 1190 | 0.19 | 1466 | 630 | 1.0891e-07 | 1744540 | 1190 | 0.19 | 1466 | 1744540 | 0.265 | N2 | 0.02906 | 1004.1122 | 0.026006 | 0.8947 | 2.8948e-05 | 2.1e-05 | 2.381 | 1.7273 | 0.72545 | 0.091818 | 75000 |  | Fire Research Device (FReD) | Rectangular | 1100 mm x 1100 mm x 1100 mm | 1 | Ground | Wire |  | 0.5 | Yes |  | 0.002
Ries, Hans-Christoph, Christian Eigenbrod, and Florian Meyer. "Effect of Oxygen Concentration, Pressure, and Opposed Flow Velocity on the Flame Spread along Thin PMMA Sheets." Proceedings of the Combustion Institute, vol. 40, 2024, p. 105358. | Hans-Christoph Ries, Christian Eigenbrod, Florian Meyer | https://doi.org/10.1016/j.proci.2024.105358 | Flat | 0.05 m x 0.04 m x 0.0002 m | 0.0001 | 0.05 | PMMA | 1190 | 0.19 | 1466 | 630 | 1.0891e-07 | 1744540 | 1190 | 0.19 | 1466 | 1744540 | 0.283 | N2 | 0.029132 | 1001.8159 | 0.026013 | 0.89692 | 2.895e-05 | 2.1e-05 | 2.381 | 1.7271 | 0.72539 | 0.091818 | 75000 |  | Fire Research Device (FReD) | Rectangular | 1100 mm x 1100 mm x 1100 mm | 1 | Ground | Wire |  | 0.5 | Yes |  | 0.0022
Ries, Hans-Christoph, Christian Eigenbrod, and Florian Meyer. "Effect of Oxygen Concentration, Pressure, and Opposed Flow Velocity on the Flame Spread along Thin PMMA Sheets." Proceedings of the Combustion Institute, vol. 40, 2024, p. 105358. | Hans-Christoph Ries, Christian Eigenbrod, Florian Meyer | https://doi.org/10.1016/j.proci.2024.105358 | Flat | 0.05 m x 0.04 m x 0.0002 m | 0.0001 | 0.05 | PMMA | 1190 | 0.19 | 1466 | 630 | 1.0891e-07 | 1744540 | 1190 | 0.19 | 1466 | 1744540 | 0.354 | N2 | 0.029416 | 992.8678 | 0.026042 | 0.90566 | 2.8961e-05 | 2e-05 | 2.5 | 1.7265 | 0.69058 | 0.091818 | 75000 |  | Fire Research Device (FReD) | Rectangular | 1100 mm x 1100 mm x 1100 mm | 1 | Ground | Wire |  | 0.5 | Yes |  | 0.00305
Ries, Hans-Christoph, Christian Eigenbrod, and Florian Meyer. "Effect of Oxygen Concentration, Pressure, and Opposed Flow Velocity on the Flame Spread along Thin PMMA Sheets." Proceedings of the Combustion Institute, vol. 40, 2024, p. 105358. | Hans-Christoph Ries, Christian Eigenbrod, Florian Meyer | https://doi.org/10.1016/j.proci.2024.105358 | Flat | 0.05 m x 0.04 m x 0.0002 m | 0.0001 | 0.05 | PMMA | 1190 | 0.19 | 1466 | 630 | 1.0891e-07 | 1744540 | 1190 | 0.19 | 1466 | 1744540 | 0.354 | N2 | 0.029416 | 992.8678 | 0.026042 | 0.72453 | 3.6201e-05 | 2.6e-05 | 57.6923 | 41.4348 | 0.7182 | 0.091818 | 60000 | -0.03 | Bremen Drop Tower | Rectangular | 264 mm x 96 mm x 96 mm | 0.0001 | Drop Tower | Wire |  | 0.5 | Yes |  | 0.0022
Ries, Hans-Christoph, Christian Eigenbrod, and Florian Meyer. "Effect of Oxygen Concentration, Pressure, and Opposed Flow Velocity on the Flame Spread along Thin PMMA Sheets." Proceedings of the Combustion Institute, vol. 40, 2024, p. 105358. | Hans-Christoph Ries, Christian Eigenbrod, Florian Meyer | https://doi.org/10.1016/j.proci.2024.105358 | Flat | 0.05 m x 0.04 m x 0.0002 m | 0.0001 | 0.05 | PMMA | 1190 | 0.19 | 1466 | 630 | 1.0891e-07 | 1744540 | 1190 | 0.19 | 1466 | 1744540 | 0.354 | N2 | 0.029416 | 992.8678 | 0.026042 | 0.72453 | 3.6201e-05 | 2.6e-05 | 96.1538 | 69.058 | 0.7182 | 0.091818 | 60000 | -0.05 | Bremen Drop Tower | Rectangular | 264 mm x 96 mm x 96 mm | 0.0001 | Drop Tower | Wire |  | 0.5 | Yes |  | 0.00235
Ries, Hans-Christoph, Christian Eigenbrod, and Florian Meyer. "Effect of Oxygen Concentration, Pressure, and Opposed Flow Velocity on the Flame Spread along Thin PMMA Sheets." Proceedings of the Combustion Institute, vol. 40, 2024, p. 105358. | Hans-Christoph Ries, Christian Eigenbrod, Florian Meyer | https://doi.org/10.1016/j.proci.2024.105358 | Flat | 0.05 m x 0.04 m x 0.0002 m | 0.0001 | 0.05 | PMMA | 1190 | 0.19 | 1466 | 630 | 1.0891e-07 | 1744540 | 1190 | 0.19 | 1466 | 1744540 | 0.354 | N2 | 0.029416 | 992.8678 | 0.026042 | 0.72453 | 3.6201e-05 | 2.6e-05 | 115.3846 | 82.8696 | 0.7182 | 0.091818 | 60000 | -0.06 | Bremen Drop Tower | Rectangular | 264 mm x 96 mm x 96 mm | 0.0001 | Drop Tower | Wire |  | 0.5 | Yes |  | 0.0026
Ries, Hans-Christoph, Christian Eigenbrod, and Florian Meyer. "Effect of Oxygen Concentration, Pressure, and Opposed Flow Velocity on the Flame Spread along Thin PMMA Sheets." Proceedings of the Combustion Institute, vol. 40, 2024, p. 105358. | Hans-Christoph Ries, Christian Eigenbrod, Florian Meyer | https://doi.org/10.1016/j.proci.2024.105358 | Flat | 0.05 m x 0.04 m x 0.0002 m | 0.0001 | 0.05 | PMMA | 1190 | 0.19 | 1466 | 630 | 1.0891e-07 | 1744540 | 1190 | 0.19 | 1466 | 1744540 | 0.354 | N2 | 0.029416 | 992.8678 | 0.026042 | 0.72453 | 3.6201e-05 | 2.6e-05 | 134.6154 | 96.6812 | 0.7182 | 0.091818 | 60000 | -0.07 | Bremen Drop Tower | Rectangular | 264 mm x 96 mm x 96 mm | 0.0001 | Drop Tower | Wire |  | 0.5 | Yes |  | 0.0025
Ries, Hans-Christoph, Christian Eigenbrod, and Florian Meyer. "Effect of Oxygen Concentration, Pressure, and Opposed Flow Velocity on the Flame Spread along Thin PMMA Sheets." Proceedings of the Combustion Institute, vol. 40, 2024, p. 105358. | Hans-Christoph Ries, Christian Eigenbrod, Florian Meyer | https://doi.org/10.1016/j.proci.2024.105358 | Flat | 0.05 m x 0.04 m x 0.0002 m | 0.0001 | 0.05 | PMMA | 1190 | 0.19 | 1466 | 630 | 1.0891e-07 | 1744540 | 1190 | 0.19 | 1466 | 1744540 | 0.354 | N2 | 0.029416 | 992.8678 | 0.026042 | 0.72453 | 3.6201e-05 | 2.6e-05 | 153.8462 | 110.4928 | 0.7182 | 0.091818 | 60000 | -0.08 | Bremen Drop Tower | Rectangular | 264 mm x 96 mm x 96 mm | 0.0001 | Drop Tower | Wire |  | 0.5 | Yes |  | 0.00265
Ries, Hans-Christoph, Christian Eigenbrod, and Florian Meyer. "Effect of Oxygen Concentration, Pressure, and Opposed Flow Velocity on the Flame Spread along Thin PMMA Sheets." Proceedings of the Combustion Institute, vol. 40, 2024, p. 105358. | Hans-Christoph Ries, Christian Eigenbrod, Florian Meyer | https://doi.org/10.1016/j.proci.2024.105358 | Flat | 0.05 m x 0.04 m x 0.0002 m | 0.0001 | 0.05 | PMMA | 1190 | 0.19 | 1466 | 630 | 1.0891e-07 | 1744540 | 1190 | 0.19 | 1466 | 1744540 | 0.354 | N2 | 0.029416 | 992.8678 | 0.026042 | 0.72453 | 3.6201e-05 | 2.6e-05 | 173.0769 | 124.3044 | 0.7182 | 0.091818 | 60000 | -0.09 | Bremen Drop Tower | Rectangular | 264 mm x 96 mm x 96 mm | 0.0001 | Drop Tower | Wire |  | 0.5 | Yes |  | 0.00275
Ries, Hans-Christoph, Christian Eigenbrod, and Florian Meyer. "Effect of Oxygen Concentration, Pressure, and Opposed Flow Velocity on the Flame Spread along Thin PMMA Sheets." Proceedings of the Combustion Institute, vol. 40, 2024, p. 105358. | Hans-Christoph Ries, Christian Eigenbrod, Florian Meyer | https://doi.org/10.1016/j.proci.2024.105358 | Flat | 0.05 m x 0.04 m x 0.0002 m | 0.0001 | 0.05 | PMMA | 1190 | 0.19 | 1466 | 630 | 1.0891e-07 | 1744540 | 1190 | 0.19 | 1466 | 1744540 | 0.354 | N2 | 0.029416 | 992.8678 | 0.026042 | 0.72453 | 3.6201e-05 | 2.6e-05 | 192.3077 | 138.116 | 0.7182 | 0.091818 | 60000 | -0.1 | Bremen Drop Tower | Rectangular | 264 mm x 96 mm x 96 mm | 0.0001 | Drop Tower | Wire |  | 0.5 | Yes |  | 0.0027
Ries, Hans-Christoph, Christian Eigenbrod, and Florian Meyer. "Effect of Oxygen Concentration, Pressure, and Opposed Flow Velocity on the Flame Spread along Thin PMMA Sheets." Proceedings of the Combustion Institute, vol. 40, 2024, p. 105358. | Hans-Christoph Ries, Christian Eigenbrod, Florian Meyer | https://doi.org/10.1016/j.proci.2024.105358 | Flat | 0.05 m x 0.04 m x 0.0002 m | 0.0001 | 0.05 | PMMA | 1190 | 0.19 | 1466 | 630 | 1.0891e-07 | 1744540 | 1190 | 0.19 | 1466 | 1744540 | 0.354 | N2 | 0.029416 | 992.8678 | 0.026042 | 0.72453 | 3.6201e-05 | 2.6e-05 | 230.7692 | 165.7392 | 0.7182 | 0.091818 | 60000 | -0.12 | Bremen Drop Tower | Rectangular | 264 mm x 96 mm x 96 mm | 0.0001 | Drop Tower | Wire |  | 0.5 | Yes |  | 0.00275
Ries, Hans-Christoph, Christian Eigenbrod, and Florian Meyer. "Effect of Oxygen Concentration, Pressure, and Opposed Flow Velocity on the Flame Spread along Thin PMMA Sheets." Proceedings of the Combustion Institute, vol. 40, 2024, p. 105358. | Hans-Christoph Ries, Christian Eigenbrod, Florian Meyer | https://doi.org/10.1016/j.proci.2024.105358 | Flat | 0.05 m x 0.04 m x 0.0002 m | 0.0001 | 0.05 | PMMA | 1190 | 0.19 | 1466 | 630 | 1.0891e-07 | 1744540 | 1190 | 0.19 | 1466 | 1744540 | 0.354 | N2 | 0.029416 | 992.8678 | 0.026042 | 0.72453 | 3.6201e-05 | 2.6e-05 | 307.6923 | 220.9856 | 0.7182 | 0.091818 | 60000 | -0.16 | Bremen Drop Tower | Rectangular | 264 mm x 96 mm x 96 mm | 0.0001 | Drop Tower | Wire |  | 0.5 | Yes |  | 0.00275
Ries, Hans-Christoph, Christian Eigenbrod, and Florian Meyer. "Effect of Oxygen Concentration, Pressure, and Opposed Flow Velocity on the Flame Spread along Thin PMMA Sheets." Proceedings of the Combustion Institute, vol. 40, 2024, p. 105358. | Hans-Christoph Ries, Christian Eigenbrod, Florian Meyer | https://doi.org/10.1016/j.proci.2024.105358 | Flat | 0.05 m x 0.04 m x 0.0002 m | 0.0001 | 0.05 | PMMA | 1190 | 0.19 | 1466 | 630 | 1.0891e-07 | 1744540 | 1190 | 0.19 | 1466 | 1744540 | 0.354 | N2 | 0.029416 | 992.8678 | 0.026042 | 0.72453 | 3.6201e-05 | 2.6e-05 | 384.6154 | 276.2321 | 0.7182 | 0.091818 | 60000 | -0.2 | Bremen Drop Tower | Rectangular | 264 mm x 96 mm x 96 mm | 0.0001 | Drop Tower | Wire |  | 0.5 | Yes |  | 0.0028
Rojas-Alva, Ulises, Frederik Møller-Poulsen, Sze-Lok Man, Cameron Creamer, David Hanna, and Grunde Jomaas. "Flame Spread Behaviour of Polydimethylsiloxane (PDMS) Membranes in 1 g and μg Environments." Combustion and Flame, vol. 240, 2022, article 112009. https://doi.org/10.1016/j.combustflame.2022.112009. | Ulises Rojas-Alva; Frederik Møller-Poulsen; Sze-Lok Man; Cameron Creamer; David Hanna; Grunde Jomaas | https://doi.org/10.1016/j.combustflame.2022.112009 | Flat | 0.3 m x 0.05 m x 0.000125 m | 6.25e-05 | 0.3 | Polydimethylsiloxane (PDMS) | 1030 | 0.16 | 1460 | 720 | 1.064e-07 | 1503800 | 1030 | 0.16 | 1460 | 1503800 | 0.213 | N2 | 0.028852 | 1010.8103 | 0.025985 | 1.1998 | 2.1426e-05 | 1.5e-05 | 2000 | 1400.1546 | 0.70008 | 0.036714 | 101300 | -0.1 |  | Rectangular | 1000 mm x 250 mm x 250 mm | 1 | Ground | Wire |  |  | Yes |  | 0.0013
Rojas-Alva, Ulises, Frederik Møller-Poulsen, Sze-Lok Man, Cameron Creamer, David Hanna, and Grunde Jomaas. "Flame Spread Behaviour of Polydimethylsiloxane (PDMS) Membranes in 1 g and μg Environments." Combustion and Flame, vol. 240, 2022, article 112009. https://doi.org/10.1016/j.combustflame.2022.112009. | Ulises Rojas-Alva; Frederik Møller-Poulsen; Sze-Lok Man; Cameron Creamer; David Hanna; Grunde Jomaas | https://doi.org/10.1016/j.combustflame.2022.112009 | Flat | 0.3 m x 0.05 m x 0.000125 m | 6.25e-05 | 0.3 | Polydimethylsiloxane (PDMS) | 1030 | 0.16 | 1460 | 720 | 1.064e-07 | 1503800 | 1030 | 0.16 | 1460 | 1503800 | 0.213 | N2 | 0.028852 | 1010.8103 | 0.025985 | 1.1998 | 2.1426e-05 | 1.5e-05 | 2000 | 1400.1546 | 0.70008 | 0.036714 | 101300 | -0.1 |  | Rectangular | 1000 mm x 250 mm x 250 mm | 1 | Ground | Wire |  |  | Yes |  | 0.0012
Rojas-Alva, Ulises, Frederik Møller-Poulsen, Sze-Lok Man, Cameron Creamer, David Hanna, and Grunde Jomaas. "Flame Spread Behaviour of Polydimethylsiloxane (PDMS) Membranes in 1 g and μg Environments." Combustion and Flame, vol. 240, 2022, article 112009. https://doi.org/10.1016/j.combustflame.2022.112009. | Ulises Rojas-Alva; Frederik Møller-Poulsen; Sze-Lok Man; Cameron Creamer; David Hanna; Grunde Jomaas | https://doi.org/10.1016/j.combustflame.2022.112009 | Flat | 0.3 m x 0.05 m x 0.000125 m | 6.25e-05 | 0.3 | Polydimethylsiloxane (PDMS) | 1030 | 0.16 | 1460 | 720 | 1.064e-07 | 1503800 | 1030 | 0.16 | 1460 | 1503800 | 0.213 | N2 | 0.028852 | 1010.8103 | 0.025985 | 1.1998 | 2.1426e-05 | 1.5e-05 | 8000 | 5600.6183 | 0.70008 | 0.036714 | 101300 | -0.4 |  | Rectangular | 1000 mm x 250 mm x 250 mm | 1 | Ground | Wire |  |  | Yes |  | 0.0013
Rojas-Alva, Ulises, Frederik Møller-Poulsen, Sze-Lok Man, Cameron Creamer, David Hanna, and Grunde Jomaas. "Flame Spread Behaviour of Polydimethylsiloxane (PDMS) Membranes in 1 g and μg Environments." Combustion and Flame, vol. 240, 2022, article 112009. https://doi.org/10.1016/j.combustflame.2022.112009. | Ulises Rojas-Alva; Frederik Møller-Poulsen; Sze-Lok Man; Cameron Creamer; David Hanna; Grunde Jomaas | https://doi.org/10.1016/j.combustflame.2022.112009 | Flat | 0.3 m x 0.05 m x 0.000125 m | 6.25e-05 | 0.3 | Polydimethylsiloxane (PDMS) | 1030 | 0.16 | 1460 | 720 | 1.064e-07 | 1503800 | 1030 | 0.16 | 1460 | 1503800 | 0.213 | N2 | 0.028852 | 1010.8103 | 0.025985 | 1.1998 | 2.1426e-05 | 1.5e-05 | 10000 | 7000.7728 | 0.70008 | 0.036714 | 101300 | -0.5 |  | Rectangular | 1000 mm x 250 mm x 250 mm | 1 | Ground | Wire |  |  | Yes |  | 0.0012
Rojas-Alva, Ulises, Frederik Møller-Poulsen, Sze-Lok Man, Cameron Creamer, David Hanna, and Grunde Jomaas. "Flame Spread Behaviour of Polydimethylsiloxane (PDMS) Membranes in 1 g and μg Environments." Combustion and Flame, vol. 240, 2022, article 112009. https://doi.org/10.1016/j.combustflame.2022.112009. | Ulises Rojas-Alva; Frederik Møller-Poulsen; Sze-Lok Man; Cameron Creamer; David Hanna; Grunde Jomaas | https://doi.org/10.1016/j.combustflame.2022.112009 | Flat | 0.3 m x 0.05 m x 0.000125 m | 6.25e-05 | 0.3 | Polydimethylsiloxane (PDMS) | 1030 | 0.16 | 1460 | 720 | 1.064e-07 | 1503800 | 1030 | 0.16 | 1460 | 1503800 | 0.213 | N2 | 0.028852 | 1010.8103 | 0.025985 | 1.1998 | 2.1426e-05 | 1.5e-05 | 12000 | 8400.9274 | 0.70008 | 0.036714 | 101300 | -0.6 |  | Rectangular | 1000 mm x 250 mm x 250 mm | 1 | Ground | Wire |  |  | Yes |  | 0.0014
Rojas-Alva, Ulises, Frederik Møller-Poulsen, Sze-Lok Man, Cameron Creamer, David Hanna, and Grunde Jomaas. "Flame Spread Behaviour of Polydimethylsiloxane (PDMS) Membranes in 1 g and μg Environments." Combustion and Flame, vol. 240, 2022, article 112009. https://doi.org/10.1016/j.combustflame.2022.112009. | Ulises Rojas-Alva; Frederik Møller-Poulsen; Sze-Lok Man; Cameron Creamer; David Hanna; Grunde Jomaas | https://doi.org/10.1016/j.combustflame.2022.112009 | Flat | 0.3 m x 0.05 m x 0.000125 m | 6.25e-05 | 0.3 | Polydimethylsiloxane (PDMS) | 1030 | 0.16 | 1460 | 720 | 1.064e-07 | 1503800 | 1030 | 0.16 | 1460 | 1503800 | 0.213 | N2 | 0.028852 | 1010.8103 | 0.025985 | 1.1998 | 2.1426e-05 | 1.5e-05 | 12000 | 8400.9274 | 0.70008 | 0.036714 | 101300 | -0.6 |  | Rectangular | 1000 mm x 250 mm x 250 mm | 1 | Ground | Wire |  |  | Yes |  | 0.0013
Rojas-Alva, Ulises, Frederik Møller-Poulsen, Sze-Lok Man, Cameron Creamer, David Hanna, and Grunde Jomaas. "Flame Spread Behaviour of Polydimethylsiloxane (PDMS) Membranes in 1 g and μg Environments." Combustion and Flame, vol. 240, 2022, article 112009. https://doi.org/10.1016/j.combustflame.2022.112009. | Ulises Rojas-Alva; Frederik Møller-Poulsen; Sze-Lok Man; Cameron Creamer; David Hanna; Grunde Jomaas | https://doi.org/10.1016/j.combustflame.2022.112009 | Flat | 0.3 m x 0.05 m x 0.000125 m | 6.25e-05 | 0.3 | Polydimethylsiloxane (PDMS) | 1030 | 0.16 | 1460 | 720 | 1.064e-07 | 1503800 | 1030 | 0.16 | 1460 | 1503800 | 0.213 | N2 | 0.028852 | 1010.8103 | 0.025985 | 1.1998 | 2.1426e-05 | 1.5e-05 | 14000 | 9801.082 | 0.70008 | 0.036714 | 101300 | -0.7 |  | Rectangular | 1000 mm x 250 mm x 250 mm | 1 | Ground | Wire |  |  | Yes |  | 0.0013
Rojas-Alva, Ulises, Frederik Møller-Poulsen, Sze-Lok Man, Cameron Creamer, David Hanna, and Grunde Jomaas. "Flame Spread Behaviour of Polydimethylsiloxane (PDMS) Membranes in 1 g and μg Environments." Combustion and Flame, vol. 240, 2022, article 112009. https://doi.org/10.1016/j.combustflame.2022.112009. | Ulises Rojas-Alva; Frederik Møller-Poulsen; Sze-Lok Man; Cameron Creamer; David Hanna; Grunde Jomaas | https://doi.org/10.1016/j.combustflame.2022.112009 | Flat | 0.3 m x 0.05 m x 0.000125 m | 6.25e-05 | 0.3 | Polydimethylsiloxane (PDMS) | 1030 | 0.16 | 1460 | 720 | 1.064e-07 | 1503800 | 1030 | 0.16 | 1460 | 1503800 | 0.213 | N2 | 0.028852 | 1010.8103 | 0.025985 | 1.1998 | 2.1426e-05 | 1.5e-05 | 15800 | 11061.2211 | 0.70008 | 0.036714 | 101300 | -0.79 |  | Rectangular | 1000 mm x 250 mm x 250 mm | 1 | Ground | Wire |  |  | Yes |  | 0.0014
Rojas-Alva, Ulises, Frederik Møller-Poulsen, Sze-Lok Man, Cameron Creamer, David Hanna, and Grunde Jomaas. "Flame Spread Behaviour of Polydimethylsiloxane (PDMS) Membranes in 1 g and μg Environments." Combustion and Flame, vol. 240, 2022, article 112009. https://doi.org/10.1016/j.combustflame.2022.112009. | Ulises Rojas-Alva; Frederik Møller-Poulsen; Sze-Lok Man; Cameron Creamer; David Hanna; Grunde Jomaas | https://doi.org/10.1016/j.combustflame.2022.112009 | Flat | 0.3 m x 0.05 m x 0.000125 m | 6.25e-05 | 0.3 | Polydimethylsiloxane (PDMS) | 1030 | 0.16 | 1460 | 720 | 1.064e-07 | 1503800 | 1030 | 0.16 | 1460 | 1503800 | 0.213 | N2 | 0.028852 | 1010.8103 | 0.025985 | 1.1998 | 2.1426e-05 | 1.5e-05 | 20000 | 14001.5457 | 0.70008 | 0.036714 | 101300 | -1 |  | Rectangular | 1000 mm x 250 mm x 250 mm | 1 | Ground | Wire |  |  | Yes |  | 0.0013
Rojas-Alva, Ulises, Frederik Møller-Poulsen, Sze-Lok Man, Cameron Creamer, David Hanna, and Grunde Jomaas. "Flame Spread Behaviour of Polydimethylsiloxane (PDMS) Membranes in 1 g and μg Environments." Combustion and Flame, vol. 240, 2022, article 112009. https://doi.org/10.1016/j.combustflame.2022.112009. | Ulises Rojas-Alva; Frederik Møller-Poulsen; Sze-Lok Man; Cameron Creamer; David Hanna; Grunde Jomaas | https://doi.org/10.1016/j.combustflame.2022.112009 | Flat | 0.3 m x 0.05 m x 0.000125 m | 6.25e-05 | 0.3 | Polydimethylsiloxane (PDMS) | 1030 | 0.16 | 1460 | 720 | 1.064e-07 | 1503800 | 1030 | 0.16 | 1460 | 1503800 | 0.213 | N2 | 0.028852 | 1010.8103 | 0.025985 | 1.1998 | 2.1426e-05 | 1.5e-05 | 20000 | 14001.5457 | 0.70008 | 0.036714 | 101300 | -1 |  | Rectangular | 1000 mm x 250 mm x 250 mm | 1 | Ground | Wire |  |  | Yes |  | 0.0012
Rojas-Alva, Ulises, Frederik Møller-Poulsen, Sze-Lok Man, Cameron Creamer, David Hanna, and Grunde Jomaas. "Flame Spread Behaviour of Polydimethylsiloxane (PDMS) Membranes in 1 g and μg Environments." Combustion and Flame, vol. 240, 2022, article 112009. https://doi.org/10.1016/j.combustflame.2022.112009. | Ulises Rojas-Alva; Frederik Møller-Poulsen; Sze-Lok Man; Cameron Creamer; David Hanna; Grunde Jomaas | https://doi.org/10.1016/j.combustflame.2022.112009 | Flat | 0.3 m x 0.05 m x 0.000125 m | 6.25e-05 | 0.3 | Polydimethylsiloxane (PDMS) | 1030 | 0.16 | 1460 | 720 | 1.064e-07 | 1503800 | 1030 | 0.16 | 1460 | 1503800 | 0.213 | N2 | 0.028852 | 1010.8103 | 0.025985 | 1.1998 | 2.1426e-05 | 1.5e-05 | 22000 | 15401.7003 | 0.70008 | 0.036714 | 101300 | -1.1 |  | Rectangular | 1000 mm x 250 mm x 250 mm | 1 | Ground | Wire |  |  | Yes |  | 0.0014
Rojas-Alva, Ulises, Frederik Møller-Poulsen, Sze-Lok Man, Cameron Creamer, David Hanna, and Grunde Jomaas. "Flame Spread Behaviour of Polydimethylsiloxane (PDMS) Membranes in 1 g and μg Environments." Combustion and Flame, vol. 240, 2022, article 112009. https://doi.org/10.1016/j.combustflame.2022.112009. | Ulises Rojas-Alva; Frederik Møller-Poulsen; Sze-Lok Man; Cameron Creamer; David Hanna; Grunde Jomaas | https://doi.org/10.1016/j.combustflame.2022.112009 | Flat | 0.3 m x 0.05 m x 0.000125 m | 6.25e-05 | 0.3 | Polydimethylsiloxane (PDMS) | 1030 | 0.16 | 1460 | 720 | 1.064e-07 | 1503800 | 1030 | 0.16 | 1460 | 1503800 | 0.213 | N2 | 0.028852 | 1010.8103 | 0.025985 | 1.1998 | 2.1426e-05 | 1.5e-05 | 26000 | 18202.0094 | 0.70008 | 0.036714 | 101300 | -1.3 |  | Rectangular | 1000 mm x 250 mm x 250 mm | 1 | Ground | Wire |  |  | Yes |  | 0.0014
Rojas-Alva, Ulises, Frederik Møller-Poulsen, Sze-Lok Man, Cameron Creamer, David Hanna, and Grunde Jomaas. "Flame Spread Behaviour of Polydimethylsiloxane (PDMS) Membranes in 1 g and μg Environments." Combustion and Flame, vol. 240, 2022, article 112009. https://doi.org/10.1016/j.combustflame.2022.112009. | Ulises Rojas-Alva; Frederik Møller-Poulsen; Sze-Lok Man; Cameron Creamer; David Hanna; Grunde Jomaas | https://doi.org/10.1016/j.combustflame.2022.112009 | Flat | 0.3 m x 0.05 m x 0.000125 m | 6.25e-05 | 0.3 | Polydimethylsiloxane (PDMS) | 1030 | 0.16 | 1460 | 720 | 1.064e-07 | 1503800 | 1030 | 0.16 | 1460 | 1503800 | 0.213 | N2 | 0.028852 | 1010.8103 | 0.025985 | 1.1998 | 2.1426e-05 | 1.5e-05 | 34000 | 23802.6277 | 0.70008 | 0.036714 | 101300 | -1.7 |  | Rectangular | 1000 mm x 250 mm x 250 mm | 1 | Ground | Wire |  |  | No
Rojas-Alva, Ulises, Frederik Møller-Poulsen, Sze-Lok Man, Cameron Creamer, David Hanna, and Grunde Jomaas. "Flame Spread Behaviour of Polydimethylsiloxane (PDMS) Membranes in 1 g and μg Environments." Combustion and Flame, vol. 240, 2022, article 112009. https://doi.org/10.1016/j.combustflame.2022.112009. | Ulises Rojas-Alva; Frederik Møller-Poulsen; Sze-Lok Man; Cameron Creamer; David Hanna; Grunde Jomaas | https://doi.org/10.1016/j.combustflame.2022.112009 | Flat | 0.3 m x 0.05 m x 0.000125 m | 6.25e-05 | 0.3 | Polydimethylsiloxane (PDMS) | 1030 | 0.16 | 1460 | 720 | 1.064e-07 | 1503800 | 1030 | 0.16 | 1460 | 1503800 | 0.213 | N2 | 0.028852 | 1010.8103 | 0.025985 | 1.1998 | 2.1426e-05 | 1.5e-05 | 40000 | 28003.0914 | 0.70008 | 0.036714 | 101300 | -2 |  | Rectangular | 1000 mm x 250 mm x 250 mm | 1 | Ground | Wire |  |  | No
Rojas-Alva, Ulises, Frederik Møller-Poulsen, Sze-Lok Man, Cameron Creamer, David Hanna, and Grunde Jomaas. "Flame Spread Behaviour of Polydimethylsiloxane (PDMS) Membranes in 1 g and μg Environments." Combustion and Flame, vol. 240, 2022, article 112009. https://doi.org/10.1016/j.combustflame.2022.112009. | Ulises Rojas-Alva; Frederik Møller-Poulsen; Sze-Lok Man; Cameron Creamer; David Hanna; Grunde Jomaas | https://doi.org/10.1016/j.combustflame.2022.112009 | Flat | 0.3 m x 0.05 m x 0.000152 m | 7.6e-05 | 0.3 | Polydimethylsiloxane (PDMS) | 1030 | 0.16 | 1460 | 720 | 1.064e-07 | 1503800 | 1030 | 0.16 | 1460 | 1503800 | 0.213 | N2 | 0.028852 | 1010.8103 | 0.025985 | 1.1998 | 2.1426e-05 | 1.5e-05 | 2000 | 1400.1546 | 0.70008 | 0.054287 | 101300 | -0.1 |  | Rectangular | 1000 mm x 250 mm x 250 mm | 1 | Ground | Wire |  |  | Yes |  | 0.0011
Rojas-Alva, Ulises, Frederik Møller-Poulsen, Sze-Lok Man, Cameron Creamer, David Hanna, and Grunde Jomaas. "Flame Spread Behaviour of Polydimethylsiloxane (PDMS) Membranes in 1 g and μg Environments." Combustion and Flame, vol. 240, 2022, article 112009. https://doi.org/10.1016/j.combustflame.2022.112009. | Ulises Rojas-Alva; Frederik Møller-Poulsen; Sze-Lok Man; Cameron Creamer; David Hanna; Grunde Jomaas | https://doi.org/10.1016/j.combustflame.2022.112009 | Flat | 0.3 m x 0.05 m x 0.000152 m | 7.6e-05 | 0.3 | Polydimethylsiloxane (PDMS) | 1030 | 0.16 | 1460 | 720 | 1.064e-07 | 1503800 | 1030 | 0.16 | 1460 | 1503800 | 0.213 | N2 | 0.028852 | 1010.8103 | 0.025985 | 1.1998 | 2.1426e-05 | 1.5e-05 | 6400 | 4480.4946 | 0.70008 | 0.054287 | 101300 | -0.32 |  | Rectangular | 1000 mm x 250 mm x 250 mm | 1 | Ground | Wire |  |  | Yes |  | 0.001
Rojas-Alva, Ulises, Frederik Møller-Poulsen, Sze-Lok Man, Cameron Creamer, David Hanna, and Grunde Jomaas. "Flame Spread Behaviour of Polydimethylsiloxane (PDMS) Membranes in 1 g and μg Environments." Combustion and Flame, vol. 240, 2022, article 112009. https://doi.org/10.1016/j.combustflame.2022.112009. | Ulises Rojas-Alva; Frederik Møller-Poulsen; Sze-Lok Man; Cameron Creamer; David Hanna; Grunde Jomaas | https://doi.org/10.1016/j.combustflame.2022.112009 | Flat | 0.3 m x 0.05 m x 0.000152 m | 7.6e-05 | 0.3 | Polydimethylsiloxane (PDMS) | 1030 | 0.16 | 1460 | 720 | 1.064e-07 | 1503800 | 1030 | 0.16 | 1460 | 1503800 | 0.213 | N2 | 0.028852 | 1010.8103 | 0.025985 | 1.1998 | 2.1426e-05 | 1.5e-05 | 10800 | 7560.8347 | 0.70008 | 0.054287 | 101300 | -0.54 |  | Rectangular | 1000 mm x 250 mm x 250 mm | 1 | Ground | Wire |  |  | Yes |  | 0.0012
Rojas-Alva, Ulises, Frederik Møller-Poulsen, Sze-Lok Man, Cameron Creamer, David Hanna, and Grunde Jomaas. "Flame Spread Behaviour of Polydimethylsiloxane (PDMS) Membranes in 1 g and μg Environments." Combustion and Flame, vol. 240, 2022, article 112009. https://doi.org/10.1016/j.combustflame.2022.112009. | Ulises Rojas-Alva; Frederik Møller-Poulsen; Sze-Lok Man; Cameron Creamer; David Hanna; Grunde Jomaas | https://doi.org/10.1016/j.combustflame.2022.112009 | Flat | 0.3 m x 0.05 m x 0.000152 m | 7.6e-05 | 0.3 | Polydimethylsiloxane (PDMS) | 1030 | 0.16 | 1460 | 720 | 1.064e-07 | 1503800 | 1030 | 0.16 | 1460 | 1503800 | 0.213 | N2 | 0.028852 | 1010.8103 | 0.025985 | 1.1998 | 2.1426e-05 | 1.5e-05 | 14000 | 9801.082 | 0.70008 | 0.054287 | 101300 | -0.7 |  | Rectangular | 1000 mm x 250 mm x 250 mm | 1 | Ground | Wire |  |  | Yes |  | 0.0011
Rojas-Alva, Ulises, Frederik Møller-Poulsen, Sze-Lok Man, Cameron Creamer, David Hanna, and Grunde Jomaas. "Flame Spread Behaviour of Polydimethylsiloxane (PDMS) Membranes in 1 g and μg Environments." Combustion and Flame, vol. 240, 2022, article 112009. https://doi.org/10.1016/j.combustflame.2022.112009. | Ulises Rojas-Alva; Frederik Møller-Poulsen; Sze-Lok Man; Cameron Creamer; David Hanna; Grunde Jomaas | https://doi.org/10.1016/j.combustflame.2022.112009 | Flat | 0.3 m x 0.05 m x 0.000152 m | 7.6e-05 | 0.3 | Polydimethylsiloxane (PDMS) | 1030 | 0.16 | 1460 | 720 | 1.064e-07 | 1503800 | 1030 | 0.16 | 1460 | 1503800 | 0.213 | N2 | 0.028852 | 1010.8103 | 0.025985 | 1.1998 | 2.1426e-05 | 1.5e-05 | 20000 | 14001.5457 | 0.70008 | 0.054287 | 101300 | -1 |  | Rectangular | 1000 mm x 250 mm x 250 mm | 1 | Ground | Wire |  |  | Yes |  | 0.0012
Rojas-Alva, Ulises, Frederik Møller-Poulsen, Sze-Lok Man, Cameron Creamer, David Hanna, and Grunde Jomaas. "Flame Spread Behaviour of Polydimethylsiloxane (PDMS) Membranes in 1 g and μg Environments." Combustion and Flame, vol. 240, 2022, article 112009. https://doi.org/10.1016/j.combustflame.2022.112009. | Ulises Rojas-Alva; Frederik Møller-Poulsen; Sze-Lok Man; Cameron Creamer; David Hanna; Grunde Jomaas | https://doi.org/10.1016/j.combustflame.2022.112009 | Flat | 0.3 m x 0.05 m x 0.000152 m | 7.6e-05 | 0.3 | Polydimethylsiloxane (PDMS) | 1030 | 0.16 | 1460 | 720 | 1.064e-07 | 1503800 | 1030 | 0.16 | 1460 | 1503800 | 0.213 | N2 | 0.028852 | 1010.8103 | 0.025985 | 1.1998 | 2.1426e-05 | 1.5e-05 | 24000 | 16801.8548 | 0.70008 | 0.054287 | 101300 | -1.2 |  | Rectangular | 1000 mm x 250 mm x 250 mm | 1 | Ground | Wire |  |  | Yes |  | 0.0013
Rojas-Alva, Ulises, Frederik Møller-Poulsen, Sze-Lok Man, Cameron Creamer, David Hanna, and Grunde Jomaas. "Flame Spread Behaviour of Polydimethylsiloxane (PDMS) Membranes in 1 g and μg Environments." Combustion and Flame, vol. 240, 2022, article 112009. https://doi.org/10.1016/j.combustflame.2022.112009. | Ulises Rojas-Alva; Frederik Møller-Poulsen; Sze-Lok Man; Cameron Creamer; David Hanna; Grunde Jomaas | https://doi.org/10.1016/j.combustflame.2022.112009 | Flat | 0.3 m x 0.05 m x 0.000152 m | 7.6e-05 | 0.3 | Polydimethylsiloxane (PDMS) | 1030 | 0.16 | 1460 | 720 | 1.064e-07 | 1503800 | 1030 | 0.16 | 1460 | 1503800 | 0.213 | N2 | 0.028852 | 1010.8103 | 0.025985 | 1.1998 | 2.1426e-05 | 1.5e-05 | 28000 | 19602.164 | 0.70008 | 0.054287 | 101300 | -1.4 |  | Rectangular | 1000 mm x 250 mm x 250 mm | 1 | Ground | Wire |  |  | Yes |  | 0.0013
Rojas-Alva, Ulises, Frederik Møller-Poulsen, Sze-Lok Man, Cameron Creamer, David Hanna, and Grunde Jomaas. "Flame Spread Behaviour of Polydimethylsiloxane (PDMS) Membranes in 1 g and μg Environments." Combustion and Flame, vol. 240, 2022, article 112009. https://doi.org/10.1016/j.combustflame.2022.112009. | Ulises Rojas-Alva; Frederik Møller-Poulsen; Sze-Lok Man; Cameron Creamer; David Hanna; Grunde Jomaas | https://doi.org/10.1016/j.combustflame.2022.112009 | Flat | 0.3 m x 0.05 m x 0.000152 m | 7.6e-05 | 0.3 | Polydimethylsiloxane (PDMS) | 1030 | 0.16 | 1460 | 720 | 1.064e-07 | 1503800 | 1030 | 0.16 | 1460 | 1503800 | 0.213 | N2 | 0.028852 | 1010.8103 | 0.025985 | 1.1998 | 2.1426e-05 | 1.5e-05 | 30000 | 21002.3185 | 0.70008 | 0.054287 | 101300 | -1.5 |  | Rectangular | 1000 mm x 250 mm x 250 mm | 1 | Ground | Wire |  |  | Yes |  | 0.001
Rojas-Alva, Ulises, Frederik Møller-Poulsen, Sze-Lok Man, Cameron Creamer, David Hanna, and Grunde Jomaas. "Flame Spread Behaviour of Polydimethylsiloxane (PDMS) Membranes in 1 g and μg Environments." Combustion and Flame, vol. 240, 2022, article 112009. https://doi.org/10.1016/j.combustflame.2022.112009. | Ulises Rojas-Alva; Frederik Møller-Poulsen; Sze-Lok Man; Cameron Creamer; David Hanna; Grunde Jomaas | https://doi.org/10.1016/j.combustflame.2022.112009 | Flat | 0.3 m x 0.05 m x 0.000152 m | 7.6e-05 | 0.3 | Polydimethylsiloxane (PDMS) | 1030 | 0.16 | 1460 | 720 | 1.064e-07 | 1503800 | 1030 | 0.16 | 1460 | 1503800 | 0.213 | N2 | 0.028852 | 1010.8103 | 0.025985 | 1.1998 | 2.1426e-05 | 1.5e-05 | 34000 | 23802.6277 | 0.70008 | 0.054287 | 101300 | -1.7 |  | Rectangular | 1000 mm x 250 mm x 250 mm | 1 | Ground | Wire |  |  | No
Rojas-Alva, Ulises, Frederik Møller-Poulsen, Sze-Lok Man, Cameron Creamer, David Hanna, and Grunde Jomaas. "Flame Spread Behaviour of Polydimethylsiloxane (PDMS) Membranes in 1 g and μg Environments." Combustion and Flame, vol. 240, 2022, article 112009. https://doi.org/10.1016/j.combustflame.2022.112009. | Ulises Rojas-Alva; Frederik Møller-Poulsen; Sze-Lok Man; Cameron Creamer; David Hanna; Grunde Jomaas | https://doi.org/10.1016/j.combustflame.2022.112009 | Flat | 0.3 m x 0.05 m x 0.0002 m | 0.0001 | 0.3 | Polydimethylsiloxane (PDMS) | 1030 | 0.16 | 1460 | 720 | 1.064e-07 | 1503800 | 1030 | 0.16 | 1460 | 1503800 | 0.213 | N2 | 0.028852 | 1010.8103 | 0.025985 | 1.1998 | 2.1426e-05 | 1.5e-05 | 2000 | 1400.1546 | 0.70008 | 0.093988 | 101300 | -0.1 |  | Rectangular | 1000 mm x 250 mm x 250 mm | 1 | Ground | Wire |  |  | Yes |  | 0.00068
Rojas-Alva, Ulises, Frederik Møller-Poulsen, Sze-Lok Man, Cameron Creamer, David Hanna, and Grunde Jomaas. "Flame Spread Behaviour of Polydimethylsiloxane (PDMS) Membranes in 1 g and μg Environments." Combustion and Flame, vol. 240, 2022, article 112009. https://doi.org/10.1016/j.combustflame.2022.112009. | Ulises Rojas-Alva; Frederik Møller-Poulsen; Sze-Lok Man; Cameron Creamer; David Hanna; Grunde Jomaas | https://doi.org/10.1016/j.combustflame.2022.112009 | Flat | 0.3 m x 0.05 m x 0.0002 m | 0.0001 | 0.3 | Polydimethylsiloxane (PDMS) | 1030 | 0.16 | 1460 | 720 | 1.064e-07 | 1503800 | 1030 | 0.16 | 1460 | 1503800 | 0.213 | N2 | 0.028852 | 1010.8103 | 0.025985 | 1.1998 | 2.1426e-05 | 1.5e-05 | 8000 | 5600.6183 | 0.70008 | 0.093988 | 101300 | -0.4 |  | Rectangular | 1000 mm x 250 mm x 250 mm | 1 | Ground | Wire |  |  | Yes |  | 0.00068
Rojas-Alva, Ulises, Frederik Møller-Poulsen, Sze-Lok Man, Cameron Creamer, David Hanna, and Grunde Jomaas. "Flame Spread Behaviour of Polydimethylsiloxane (PDMS) Membranes in 1 g and μg Environments." Combustion and Flame, vol. 240, 2022, article 112009. https://doi.org/10.1016/j.combustflame.2022.112009. | Ulises Rojas-Alva; Frederik Møller-Poulsen; Sze-Lok Man; Cameron Creamer; David Hanna; Grunde Jomaas | https://doi.org/10.1016/j.combustflame.2022.112009 | Flat | 0.3 m x 0.05 m x 0.0002 m | 0.0001 | 0.3 | Polydimethylsiloxane (PDMS) | 1030 | 0.16 | 1460 | 720 | 1.064e-07 | 1503800 | 1030 | 0.16 | 1460 | 1503800 | 0.213 | N2 | 0.028852 | 1010.8103 | 0.025985 | 1.1998 | 2.1426e-05 | 1.5e-05 | 12000 | 8400.9274 | 0.70008 | 0.093988 | 101300 | -0.6 |  | Rectangular | 1000 mm x 250 mm x 250 mm | 1 | Ground | Wire |  |  | Yes |  | 0.0007
Rojas-Alva, Ulises, Frederik Møller-Poulsen, Sze-Lok Man, Cameron Creamer, David Hanna, and Grunde Jomaas. "Flame Spread Behaviour of Polydimethylsiloxane (PDMS) Membranes in 1 g and μg Environments." Combustion and Flame, vol. 240, 2022, article 112009. https://doi.org/10.1016/j.combustflame.2022.112009. | Ulises Rojas-Alva; Frederik Møller-Poulsen; Sze-Lok Man; Cameron Creamer; David Hanna; Grunde Jomaas | https://doi.org/10.1016/j.combustflame.2022.112009 | Flat | 0.3 m x 0.05 m x 0.0002 m | 0.0001 | 0.3 | Polydimethylsiloxane (PDMS) | 1030 | 0.16 | 1460 | 720 | 1.064e-07 | 1503800 | 1030 | 0.16 | 1460 | 1503800 | 0.213 | N2 | 0.028852 | 1010.8103 | 0.025985 | 1.1998 | 2.1426e-05 | 1.5e-05 | 14000 | 9801.082 | 0.70008 | 0.093988 | 101300 | -0.7 |  | Rectangular | 1000 mm x 250 mm x 250 mm | 1 | Ground | Wire |  |  | Yes |  | 0.00071
Rojas-Alva, Ulises, Frederik Møller-Poulsen, Sze-Lok Man, Cameron Creamer, David Hanna, and Grunde Jomaas. "Flame Spread Behaviour of Polydimethylsiloxane (PDMS) Membranes in 1 g and μg Environments." Combustion and Flame, vol. 240, 2022, article 112009. https://doi.org/10.1016/j.combustflame.2022.112009. | Ulises Rojas-Alva; Frederik Møller-Poulsen; Sze-Lok Man; Cameron Creamer; David Hanna; Grunde Jomaas | https://doi.org/10.1016/j.combustflame.2022.112009 | Flat | 0.3 m x 0.05 m x 0.0002 m | 0.0001 | 0.3 | Polydimethylsiloxane (PDMS) | 1030 | 0.16 | 1460 | 720 | 1.064e-07 | 1503800 | 1030 | 0.16 | 1460 | 1503800 | 0.213 | N2 | 0.028852 | 1010.8103 | 0.025985 | 1.1998 | 2.1426e-05 | 1.5e-05 | 20000 | 14001.5457 | 0.70008 | 0.093988 | 101300 | -1 |  | Rectangular | 1000 mm x 250 mm x 250 mm | 1 | Ground | Wire |  |  | Yes |  | 0.00079
Rojas-Alva, Ulises, Frederik Møller-Poulsen, Sze-Lok Man, Cameron Creamer, David Hanna, and Grunde Jomaas. "Flame Spread Behaviour of Polydimethylsiloxane (PDMS) Membranes in 1 g and μg Environments." Combustion and Flame, vol. 240, 2022, article 112009. https://doi.org/10.1016/j.combustflame.2022.112009. | Ulises Rojas-Alva; Frederik Møller-Poulsen; Sze-Lok Man; Cameron Creamer; David Hanna; Grunde Jomaas | https://doi.org/10.1016/j.combustflame.2022.112009 | Flat | 0.3 m x 0.05 m x 0.0002 m | 0.0001 | 0.3 | Polydimethylsiloxane (PDMS) | 1030 | 0.16 | 1460 | 720 | 1.064e-07 | 1503800 | 1030 | 0.16 | 1460 | 1503800 | 0.213 | N2 | 0.028852 | 1010.8103 | 0.025985 | 1.1998 | 2.1426e-05 | 1.5e-05 | 26000 | 18202.0094 | 0.70008 | 0.093988 | 101300 | -1.3 |  | Rectangular | 1000 mm x 250 mm x 250 mm | 1 | Ground | Wire |  |  | Yes |  | 0.00085
Rojas-Alva, Ulises, Frederik Møller-Poulsen, Sze-Lok Man, Cameron Creamer, David Hanna, and Grunde Jomaas. "Flame Spread Behaviour of Polydimethylsiloxane (PDMS) Membranes in 1 g and μg Environments." Combustion and Flame, vol. 240, 2022, article 112009. https://doi.org/10.1016/j.combustflame.2022.112009. | Ulises Rojas-Alva; Frederik Møller-Poulsen; Sze-Lok Man; Cameron Creamer; David Hanna; Grunde Jomaas | https://doi.org/10.1016/j.combustflame.2022.112009 | Flat | 0.3 m x 0.05 m x 0.0002 m | 0.0001 | 0.3 | Polydimethylsiloxane (PDMS) | 1030 | 0.16 | 1460 | 720 | 1.064e-07 | 1503800 | 1030 | 0.16 | 1460 | 1503800 | 0.213 | N2 | 0.028852 | 1010.8103 | 0.025985 | 1.1998 | 2.1426e-05 | 1.5e-05 | 30000 | 21002.3185 | 0.70008 | 0.093988 | 101300 | -1.5 |  | Rectangular | 1000 mm x 250 mm x 250 mm | 1 | Ground | Wire |  |  | No
Rojas-Alva, Ulises, Frederik Møller-Poulsen, Sze-Lok Man, Cameron Creamer, David Hanna, and Grunde Jomaas. "Flame Spread Behaviour of Polydimethylsiloxane (PDMS) Membranes in 1 g and μg Environments." Combustion and Flame, vol. 240, 2022, article 112009. https://doi.org/10.1016/j.combustflame.2022.112009. | Ulises Rojas-Alva; Frederik Møller-Poulsen; Sze-Lok Man; Cameron Creamer; David Hanna; Grunde Jomaas | https://doi.org/10.1016/j.combustflame.2022.112009 | Flat | 0.3 m x 0.05 m x 0.0002 m | 0.0001 | 0.3 | Polydimethylsiloxane (PDMS) | 1030 | 0.16 | 1460 | 720 | 1.064e-07 | 1503800 | 1030 | 0.16 | 1460 | 1503800 | 0.213 | N2 | 0.028852 | 1010.8103 | 0.025985 | 1.1998 | 2.1426e-05 | 1.5e-05 | 30000 | 21002.3185 | 0.70008 | 0.093988 | 101300 | -1.5 |  | Rectangular | 1000 mm x 250 mm x 250 mm | 1 | Ground | Wire |  |  | No
Rojas-Alva, Ulises, Frederik Møller-Poulsen, Sze-Lok Man, Cameron Creamer, David Hanna, and Grunde Jomaas. "Flame Spread Behaviour of Polydimethylsiloxane (PDMS) Membranes in 1 g and μg Environments." Combustion and Flame, vol. 240, 2022, article 112009. https://doi.org/10.1016/j.combustflame.2022.112009. | Ulises Rojas-Alva; Frederik Møller-Poulsen; Sze-Lok Man; Cameron Creamer; David Hanna; Grunde Jomaas | https://doi.org/10.1016/j.combustflame.2022.112009 | Flat | 0.3 m x 0.05 m x 0.00036 m | 0.00018 | 0.3 | Polydimethylsiloxane (PDMS) | 1030 | 0.16 | 1460 | 720 | 1.064e-07 | 1503800 | 1030 | 0.16 | 1460 | 1503800 | 0.213 | N2 | 0.028852 | 1010.8103 | 0.025985 | 1.1998 | 2.1426e-05 | 1.5e-05 | 2000 | 1400.1546 | 0.70008 | 0.30452 | 101300 | -0.1 |  | Rectangular | 1000 mm x 250 mm x 250 mm | 1 | Ground | Wire |  |  | Yes |  | 0.0005
Rojas-Alva, Ulises, Frederik Møller-Poulsen, Sze-Lok Man, Cameron Creamer, David Hanna, and Grunde Jomaas. "Flame Spread Behaviour of Polydimethylsiloxane (PDMS) Membranes in 1 g and μg Environments." Combustion and Flame, vol. 240, 2022, article 112009. https://doi.org/10.1016/j.combustflame.2022.112009. | Ulises Rojas-Alva; Frederik Møller-Poulsen; Sze-Lok Man; Cameron Creamer; David Hanna; Grunde Jomaas | https://doi.org/10.1016/j.combustflame.2022.112009 | Flat | 0.3 m x 0.05 m x 0.00036 m | 0.00018 | 0.3 | Polydimethylsiloxane (PDMS) | 1030 | 0.16 | 1460 | 720 | 1.064e-07 | 1503800 | 1030 | 0.16 | 1460 | 1503800 | 0.213 | N2 | 0.028852 | 1010.8103 | 0.025985 | 1.1998 | 2.1426e-05 | 1.5e-05 | 2000 | 1400.1546 | 0.70008 | 0.30452 | 101300 | -0.1 |  | Rectangular | 1000 mm x 250 mm x 250 mm | 1 | Ground | Wire |  |  | Yes |  | 0.00036
Rojas-Alva, Ulises, Frederik Møller-Poulsen, Sze-Lok Man, Cameron Creamer, David Hanna, and Grunde Jomaas. "Flame Spread Behaviour of Polydimethylsiloxane (PDMS) Membranes in 1 g and μg Environments." Combustion and Flame, vol. 240, 2022, article 112009. https://doi.org/10.1016/j.combustflame.2022.112009. | Ulises Rojas-Alva; Frederik Møller-Poulsen; Sze-Lok Man; Cameron Creamer; David Hanna; Grunde Jomaas | https://doi.org/10.1016/j.combustflame.2022.112009 | Flat | 0.3 m x 0.05 m x 0.00036 m | 0.00018 | 0.3 | Polydimethylsiloxane (PDMS) | 1030 | 0.16 | 1460 | 720 | 1.064e-07 | 1503800 | 1030 | 0.16 | 1460 | 1503800 | 0.213 | N2 | 0.028852 | 1010.8103 | 0.025985 | 1.1998 | 2.1426e-05 | 1.5e-05 | 8000 | 5600.6183 | 0.70008 | 0.30452 | 101300 | -0.4 |  | Rectangular | 1000 mm x 250 mm x 250 mm | 1 | Ground | Wire |  |  | Yes |  | 0.00039
Rojas-Alva, Ulises, Frederik Møller-Poulsen, Sze-Lok Man, Cameron Creamer, David Hanna, and Grunde Jomaas. "Flame Spread Behaviour of Polydimethylsiloxane (PDMS) Membranes in 1 g and μg Environments." Combustion and Flame, vol. 240, 2022, article 112009. https://doi.org/10.1016/j.combustflame.2022.112009. | Ulises Rojas-Alva; Frederik Møller-Poulsen; Sze-Lok Man; Cameron Creamer; David Hanna; Grunde Jomaas | https://doi.org/10.1016/j.combustflame.2022.112009 | Flat | 0.3 m x 0.05 m x 0.00036 m | 0.00018 | 0.3 | Polydimethylsiloxane (PDMS) | 1030 | 0.16 | 1460 | 720 | 1.064e-07 | 1503800 | 1030 | 0.16 | 1460 | 1503800 | 0.213 | N2 | 0.028852 | 1010.8103 | 0.025985 | 1.1998 | 2.1426e-05 | 1.5e-05 | 10000 | 7000.7728 | 0.70008 | 0.30452 | 101300 | -0.5 |  | Rectangular | 1000 mm x 250 mm x 250 mm | 1 | Ground | Wire |  |  | Yes |  | 0.00044
Rojas-Alva, Ulises, Frederik Møller-Poulsen, Sze-Lok Man, Cameron Creamer, David Hanna, and Grunde Jomaas. "Flame Spread Behaviour of Polydimethylsiloxane (PDMS) Membranes in 1 g and μg Environments." Combustion and Flame, vol. 240, 2022, article 112009. https://doi.org/10.1016/j.combustflame.2022.112009. | Ulises Rojas-Alva; Frederik Møller-Poulsen; Sze-Lok Man; Cameron Creamer; David Hanna; Grunde Jomaas | https://doi.org/10.1016/j.combustflame.2022.112009 | Flat | 0.3 m x 0.05 m x 0.00036 m | 0.00018 | 0.3 | Polydimethylsiloxane (PDMS) | 1030 | 0.16 | 1460 | 720 | 1.064e-07 | 1503800 | 1030 | 0.16 | 1460 | 1503800 | 0.213 | N2 | 0.028852 | 1010.8103 | 0.025985 | 1.1998 | 2.1426e-05 | 1.5e-05 | 12000 | 8400.9274 | 0.70008 | 0.30452 | 101300 | -0.6 |  | Rectangular | 1000 mm x 250 mm x 250 mm | 1 | Ground | Wire |  |  | Yes |  | 0.00048
Rojas-Alva, Ulises, Frederik Møller-Poulsen, Sze-Lok Man, Cameron Creamer, David Hanna, and Grunde Jomaas. "Flame Spread Behaviour of Polydimethylsiloxane (PDMS) Membranes in 1 g and μg Environments." Combustion and Flame, vol. 240, 2022, article 112009. https://doi.org/10.1016/j.combustflame.2022.112009. | Ulises Rojas-Alva; Frederik Møller-Poulsen; Sze-Lok Man; Cameron Creamer; David Hanna; Grunde Jomaas | https://doi.org/10.1016/j.combustflame.2022.112009 | Flat | 0.3 m x 0.05 m x 0.00036 m | 0.00018 | 0.3 | Polydimethylsiloxane (PDMS) | 1030 | 0.16 | 1460 | 720 | 1.064e-07 | 1503800 | 1030 | 0.16 | 1460 | 1503800 | 0.213 | N2 | 0.028852 | 1010.8103 | 0.025985 | 1.1998 | 2.1426e-05 | 1.5e-05 | 14000 | 9801.082 | 0.70008 | 0.30452 | 101300 | -0.7 |  | Rectangular | 1000 mm x 250 mm x 250 mm | 1 | Ground | Wire |  |  | Yes |  | 0.00045
Rojas-Alva, Ulises, Frederik Møller-Poulsen, Sze-Lok Man, Cameron Creamer, David Hanna, and Grunde Jomaas. "Flame Spread Behaviour of Polydimethylsiloxane (PDMS) Membranes in 1 g and μg Environments." Combustion and Flame, vol. 240, 2022, article 112009. https://doi.org/10.1016/j.combustflame.2022.112009. | Ulises Rojas-Alva; Frederik Møller-Poulsen; Sze-Lok Man; Cameron Creamer; David Hanna; Grunde Jomaas | https://doi.org/10.1016/j.combustflame.2022.112009 | Flat | 0.3 m x 0.05 m x 0.00036 m | 0.00018 | 0.3 | Polydimethylsiloxane (PDMS) | 1030 | 0.16 | 1460 | 720 | 1.064e-07 | 1503800 | 1030 | 0.16 | 1460 | 1503800 | 0.213 | N2 | 0.028852 | 1010.8103 | 0.025985 | 1.1998 | 2.1426e-05 | 1.5e-05 | 16000 | 11201.2366 | 0.70008 | 0.30452 | 101300 | -0.8 |  | Rectangular | 1000 mm x 250 mm x 250 mm | 1 | Ground | Wire |  |  | Yes |  | 0.00052
Rojas-Alva, Ulises, Frederik Møller-Poulsen, Sze-Lok Man, Cameron Creamer, David Hanna, and Grunde Jomaas. "Flame Spread Behaviour of Polydimethylsiloxane (PDMS) Membranes in 1 g and μg Environments." Combustion and Flame, vol. 240, 2022, article 112009. https://doi.org/10.1016/j.combustflame.2022.112009. | Ulises Rojas-Alva; Frederik Møller-Poulsen; Sze-Lok Man; Cameron Creamer; David Hanna; Grunde Jomaas | https://doi.org/10.1016/j.combustflame.2022.112009 | Flat | 0.3 m x 0.05 m x 0.00036 m | 0.00018 | 0.3 | Polydimethylsiloxane (PDMS) | 1030 | 0.16 | 1460 | 720 | 1.064e-07 | 1503800 | 1030 | 0.16 | 1460 | 1503800 | 0.213 | N2 | 0.028852 | 1010.8103 | 0.025985 | 1.1998 | 2.1426e-05 | 1.5e-05 | 16800 | 11761.2984 | 0.70008 | 0.30452 | 101300 | -0.84 |  | Rectangular | 1000 mm x 250 mm x 250 mm | 1 | Ground | Wire |  |  | Yes |  | 0.00055
Rojas-Alva, Ulises, Frederik Møller-Poulsen, Sze-Lok Man, Cameron Creamer, David Hanna, and Grunde Jomaas. "Flame Spread Behaviour of Polydimethylsiloxane (PDMS) Membranes in 1 g and μg Environments." Combustion and Flame, vol. 240, 2022, article 112009. https://doi.org/10.1016/j.combustflame.2022.112009. | Ulises Rojas-Alva; Frederik Møller-Poulsen; Sze-Lok Man; Cameron Creamer; David Hanna; Grunde Jomaas | https://doi.org/10.1016/j.combustflame.2022.112009 | Flat | 0.3 m x 0.05 m x 0.00036 m | 0.00018 | 0.3 | Polydimethylsiloxane (PDMS) | 1030 | 0.16 | 1460 | 720 | 1.064e-07 | 1503800 | 1030 | 0.16 | 1460 | 1503800 | 0.213 | N2 | 0.028852 | 1010.8103 | 0.025985 | 1.1998 | 2.1426e-05 | 1.5e-05 | 20000 | 14001.5457 | 0.70008 | 0.30452 | 101300 | -1 |  | Rectangular | 1000 mm x 250 mm x 250 mm | 1 | Ground | Wire |  |  | Yes |  | 0.00048
Rojas-Alva, Ulises, Frederik Møller-Poulsen, Sze-Lok Man, Cameron Creamer, David Hanna, and Grunde Jomaas. "Flame Spread Behaviour of Polydimethylsiloxane (PDMS) Membranes in 1 g and μg Environments." Combustion and Flame, vol. 240, 2022, article 112009. https://doi.org/10.1016/j.combustflame.2022.112009. | Ulises Rojas-Alva; Frederik Møller-Poulsen; Sze-Lok Man; Cameron Creamer; David Hanna; Grunde Jomaas | https://doi.org/10.1016/j.combustflame.2022.112009 | Flat | 0.3 m x 0.05 m x 0.00036 m | 0.00018 | 0.3 | Polydimethylsiloxane (PDMS) | 1030 | 0.16 | 1460 | 720 | 1.064e-07 | 1503800 | 1030 | 0.16 | 1460 | 1503800 | 0.213 | N2 | 0.028852 | 1010.8103 | 0.025985 | 1.1998 | 2.1426e-05 | 1.5e-05 | 20000 | 14001.5457 | 0.70008 | 0.30452 | 101300 | -1 |  | Rectangular | 1000 mm x 250 mm x 250 mm | 1 | Ground | Wire |  |  | Yes |  | 0.00044
Rojas-Alva, Ulises, Frederik Møller-Poulsen, Sze-Lok Man, Cameron Creamer, David Hanna, and Grunde Jomaas. "Flame Spread Behaviour of Polydimethylsiloxane (PDMS) Membranes in 1 g and μg Environments." Combustion and Flame, vol. 240, 2022, article 112009. https://doi.org/10.1016/j.combustflame.2022.112009. | Ulises Rojas-Alva; Frederik Møller-Poulsen; Sze-Lok Man; Cameron Creamer; David Hanna; Grunde Jomaas | https://doi.org/10.1016/j.combustflame.2022.112009 | Flat | 0.3 m x 0.05 m x 0.00036 m | 0.00018 | 0.3 | Polydimethylsiloxane (PDMS) | 1030 | 0.16 | 1460 | 720 | 1.064e-07 | 1503800 | 1030 | 0.16 | 1460 | 1503800 | 0.213 | N2 | 0.028852 | 1010.8103 | 0.025985 | 1.1998 | 2.1426e-05 | 1.5e-05 | 26000 | 18202.0094 | 0.70008 | 0.30452 | 101300 | -1.3 |  | Rectangular | 1000 mm x 250 mm x 250 mm | 1 | Ground | Wire |  |  | No
Rojas-Alva, Ulises, Frederik Møller-Poulsen, Sze-Lok Man, Cameron Creamer, David Hanna, and Grunde Jomaas. "Flame Spread Behaviour of Polydimethylsiloxane (PDMS) Membranes in 1 g and μg Environments." Combustion and Flame, vol. 240, 2022, article 112009. https://doi.org/10.1016/j.combustflame.2022.112009. | Ulises Rojas-Alva; Frederik Møller-Poulsen; Sze-Lok Man; Cameron Creamer; David Hanna; Grunde Jomaas | https://doi.org/10.1016/j.combustflame.2022.112009 | Flat | 0.3 m x 0.05 m x 0.00036 m | 0.00018 | 0.3 | Polydimethylsiloxane (PDMS) | 1030 | 0.16 | 1460 | 720 | 1.064e-07 | 1503800 | 1030 | 0.16 | 1460 | 1503800 | 0.213 | N2 | 0.028852 | 1010.8103 | 0.025985 | 1.1998 | 2.1426e-05 | 1.5e-05 | 28000 | 19602.164 | 0.70008 | 0.30452 | 101300 | -1.4 |  | Rectangular | 1000 mm x 250 mm x 250 mm | 1 | Ground | Wire |  |  | No
Rojas-Alva, Ulises, Frederik Møller-Poulsen, Sze-Lok Man, Cameron Creamer, David Hanna, and Grunde Jomaas. "Flame Spread Behaviour of Polydimethylsiloxane (PDMS) Membranes in 1 g and μg Environments." Combustion and Flame, vol. 240, 2022, article 112009. https://doi.org/10.1016/j.combustflame.2022.112009. | Ulises Rojas-Alva; Frederik Møller-Poulsen; Sze-Lok Man; Cameron Creamer; David Hanna; Grunde Jomaas | https://doi.org/10.1016/j.combustflame.2022.112009 | Flat | 0.3 m x 0.05 m x 0.00036 m | 0.00018 | 0.3 | Polydimethylsiloxane (PDMS) | 1030 | 0.16 | 1460 | 720 | 1.064e-07 | 1503800 | 1030 | 0.16 | 1460 | 1503800 | 0.213 | N2 | 0.028852 | 1010.8103 | 0.025985 | 1.1998 | 2.1426e-05 | 1.5e-05 | 30000 | 21002.3185 | 0.70008 | 0.30452 | 101300 | -1.5 |  | Rectangular | 1000 mm x 250 mm x 250 mm | 1 | Ground | Wire |  |  | No
Rojas-Alva, Ulises, Frederik Møller-Poulsen, Sze-Lok Man, Cameron Creamer, David Hanna, and Grunde Jomaas. "Flame Spread Behaviour of Polydimethylsiloxane (PDMS) Membranes in 1 g and μg Environments." Combustion and Flame, vol. 240, 2022, article 112009. https://doi.org/10.1016/j.combustflame.2022.112009. | Ulises Rojas-Alva; Frederik Møller-Poulsen; Sze-Lok Man; Cameron Creamer; David Hanna; Grunde Jomaas | https://doi.org/10.1016/j.combustflame.2022.112009 | Flat | 0.3 m x 0.05 m x 0.00036 m | 0.00018 | 0.3 | Polydimethylsiloxane (PDMS) | 1030 | 0.16 | 1460 | 720 | 1.064e-07 | 1503800 | 1030 | 0.16 | 1460 | 1503800 | 0.213 | N2 | 0.028852 | 1010.8103 | 0.025985 | 1.1998 | 2.1426e-05 | 1.5e-05 | 30000 | 21002.3185 | 0.70008 | 0.30452 | 101300 | -1.5 |  | Rectangular | 1000 mm x 250 mm x 250 mm | 1 | Ground | Wire |  |  | No
Rojas-Alva, Ulises, Frederik Møller-Poulsen, Sze-Lok Man, Cameron Creamer, David Hanna, and Grunde Jomaas. "Flame Spread Behaviour of Polydimethylsiloxane (PDMS) Membranes in 1 g and μg Environments." Combustion and Flame, vol. 240, 2022, article 112009. https://doi.org/10.1016/j.combustflame.2022.112009. | Ulises Rojas-Alva; Frederik Møller-Poulsen; Sze-Lok Man; Cameron Creamer; David Hanna; Grunde Jomaas | https://doi.org/10.1016/j.combustflame.2022.112009 | Flat | 0.3 m x 0.05 m x 0.000125 m | 6.25e-05 | 0.3 | Polydimethylsiloxane (PDMS) | 1030 | 0.16 | 1460 | 720 | 1.064e-07 | 1503800 | 1030 | 0.16 | 1460 | 1503800 | 0.213 | N2 | 0.028852 | 1010.8103 | 0.025985 | 1.1998 | 2.1426e-05 | 1.5e-05 | 2000 | 1400.1546 | 0.70008 | 0.036714 | 101300 | 0.1 |  | Rectangular | 1000 mm x 250 mm x 250 mm | 1 | Ground | Wire |  |  | No
Rojas-Alva, Ulises, Frederik Møller-Poulsen, Sze-Lok Man, Cameron Creamer, David Hanna, and Grunde Jomaas. "Flame Spread Behaviour of Polydimethylsiloxane (PDMS) Membranes in 1 g and μg Environments." Combustion and Flame, vol. 240, 2022, article 112009. https://doi.org/10.1016/j.combustflame.2022.112009. | Ulises Rojas-Alva; Frederik Møller-Poulsen; Sze-Lok Man; Cameron Creamer; David Hanna; Grunde Jomaas | https://doi.org/10.1016/j.combustflame.2022.112009 | Flat | 0.3 m x 0.05 m x 0.000125 m | 6.25e-05 | 0.3 | Polydimethylsiloxane (PDMS) | 1030 | 0.16 | 1460 | 720 | 1.064e-07 | 1503800 | 1030 | 0.16 | 1460 | 1503800 | 0.213 | N2 | 0.028852 | 1010.8103 | 0.025985 | 1.1998 | 2.1426e-05 | 1.5e-05 | 5000 | 3500.3864 | 0.70008 | 0.036714 | 101300 | 0.25 |  | Rectangular | 1000 mm x 250 mm x 250 mm | 1 | Ground | Wire |  |  | No
Rojas-Alva, Ulises, Frederik Møller-Poulsen, Sze-Lok Man, Cameron Creamer, David Hanna, and Grunde Jomaas. "Flame Spread Behaviour of Polydimethylsiloxane (PDMS) Membranes in 1 g and μg Environments." Combustion and Flame, vol. 240, 2022, article 112009. https://doi.org/10.1016/j.combustflame.2022.112009. | Ulises Rojas-Alva; Frederik Møller-Poulsen; Sze-Lok Man; Cameron Creamer; David Hanna; Grunde Jomaas | https://doi.org/10.1016/j.combustflame.2022.112009 | Flat | 0.3 m x 0.05 m x 0.000125 m | 6.25e-05 | 0.3 | Polydimethylsiloxane (PDMS) | 1030 | 0.16 | 1460 | 720 | 1.064e-07 | 1503800 | 1030 | 0.16 | 1460 | 1503800 | 0.213 | N2 | 0.028852 | 1010.8103 | 0.025985 | 1.1998 | 2.1426e-05 | 1.5e-05 | 8000 | 5600.6183 | 0.70008 | 0.036714 | 101300 | 0.4 |  | Rectangular | 1000 mm x 250 mm x 250 mm | 1 | Ground | Wire |  |  | No
Rojas-Alva, Ulises, Frederik Møller-Poulsen, Sze-Lok Man, Cameron Creamer, David Hanna, and Grunde Jomaas. "Flame Spread Behaviour of Polydimethylsiloxane (PDMS) Membranes in 1 g and μg Environments." Combustion and Flame, vol. 240, 2022, article 112009. https://doi.org/10.1016/j.combustflame.2022.112009. | Ulises Rojas-Alva; Frederik Møller-Poulsen; Sze-Lok Man; Cameron Creamer; David Hanna; Grunde Jomaas | https://doi.org/10.1016/j.combustflame.2022.112009 | Flat | 0.3 m x 0.05 m x 0.000125 m | 6.25e-05 | 0.3 | Polydimethylsiloxane (PDMS) | 1030 | 0.16 | 1460 | 720 | 1.064e-07 | 1503800 | 1030 | 0.16 | 1460 | 1503800 | 0.213 | N2 | 0.028852 | 1010.8103 | 0.025985 | 1.1998 | 2.1426e-05 | 1.5e-05 | 11800 | 8260.912 | 0.70008 | 0.036714 | 101300 | 0.59 |  | Rectangular | 1000 mm x 250 mm x 250 mm | 1 | Ground | Wire |  |  | Yes |  | 0.0066
Rojas-Alva, Ulises, Frederik Møller-Poulsen, Sze-Lok Man, Cameron Creamer, David Hanna, and Grunde Jomaas. "Flame Spread Behaviour of Polydimethylsiloxane (PDMS) Membranes in 1 g and μg Environments." Combustion and Flame, vol. 240, 2022, article 112009. https://doi.org/10.1016/j.combustflame.2022.112009. | Ulises Rojas-Alva; Frederik Møller-Poulsen; Sze-Lok Man; Cameron Creamer; David Hanna; Grunde Jomaas | https://doi.org/10.1016/j.combustflame.2022.112009 | Flat | 0.3 m x 0.05 m x 0.000125 m | 6.25e-05 | 0.3 | Polydimethylsiloxane (PDMS) | 1030 | 0.16 | 1460 | 720 | 1.064e-07 | 1503800 | 1030 | 0.16 | 1460 | 1503800 | 0.213 | N2 | 0.028852 | 1010.8103 | 0.025985 | 1.1998 | 2.1426e-05 | 1.5e-05 | 15800 | 11061.2211 | 0.70008 | 0.036714 | 101300 | 0.79 |  | Rectangular | 1000 mm x 250 mm x 250 mm | 1 | Ground | Wire |  |  | Yes |  | 0.006
Rojas-Alva, Ulises, Frederik Møller-Poulsen, Sze-Lok Man, Cameron Creamer, David Hanna, and Grunde Jomaas. "Flame Spread Behaviour of Polydimethylsiloxane (PDMS) Membranes in 1 g and μg Environments." Combustion and Flame, vol. 240, 2022, article 112009. https://doi.org/10.1016/j.combustflame.2022.112009. | Ulises Rojas-Alva; Frederik Møller-Poulsen; Sze-Lok Man; Cameron Creamer; David Hanna; Grunde Jomaas | https://doi.org/10.1016/j.combustflame.2022.112009 | Flat | 0.3 m x 0.05 m x 0.000125 m | 6.25e-05 | 0.3 | Polydimethylsiloxane (PDMS) | 1030 | 0.16 | 1460 | 720 | 1.064e-07 | 1503800 | 1030 | 0.16 | 1460 | 1503800 | 0.213 | N2 | 0.028852 | 1010.8103 | 0.025985 | 1.1998 | 2.1426e-05 | 1.5e-05 | 20000 | 14001.5457 | 0.70008 | 0.036714 | 101300 | 1 |  | Rectangular | 1000 mm x 250 mm x 250 mm | 1 | Ground | Wire |  |  | Yes |  | 0.0054
Rojas-Alva, Ulises, Frederik Møller-Poulsen, Sze-Lok Man, Cameron Creamer, David Hanna, and Grunde Jomaas. "Flame Spread Behaviour of Polydimethylsiloxane (PDMS) Membranes in 1 g and μg Environments." Combustion and Flame, vol. 240, 2022, article 112009. https://doi.org/10.1016/j.combustflame.2022.112009. | Ulises Rojas-Alva; Frederik Møller-Poulsen; Sze-Lok Man; Cameron Creamer; David Hanna; Grunde Jomaas | https://doi.org/10.1016/j.combustflame.2022.112009 | Flat | 0.3 m x 0.05 m x 0.000125 m | 6.25e-05 | 0.3 | Polydimethylsiloxane (PDMS) | 1030 | 0.16 | 1460 | 720 | 1.064e-07 | 1503800 | 1030 | 0.16 | 1460 | 1503800 | 0.213 | N2 | 0.028852 | 1010.8103 | 0.025985 | 1.1998 | 2.1426e-05 | 1.5e-05 | 24000 | 16801.8548 | 0.70008 | 0.036714 | 101300 | 1.2 |  | Rectangular | 1000 mm x 250 mm x 250 mm | 1 | Ground | Wire |  |  | Yes |  | 0.0053
Rojas-Alva, Ulises, Frederik Møller-Poulsen, Sze-Lok Man, Cameron Creamer, David Hanna, and Grunde Jomaas. "Flame Spread Behaviour of Polydimethylsiloxane (PDMS) Membranes in 1 g and μg Environments." Combustion and Flame, vol. 240, 2022, article 112009. https://doi.org/10.1016/j.combustflame.2022.112009. | Ulises Rojas-Alva; Frederik Møller-Poulsen; Sze-Lok Man; Cameron Creamer; David Hanna; Grunde Jomaas | https://doi.org/10.1016/j.combustflame.2022.112009 | Flat | 0.3 m x 0.05 m x 0.000125 m | 6.25e-05 | 0.3 | Polydimethylsiloxane (PDMS) | 1030 | 0.16 | 1460 | 720 | 1.064e-07 | 1503800 | 1030 | 0.16 | 1460 | 1503800 | 0.213 | N2 | 0.028852 | 1010.8103 | 0.025985 | 1.1998 | 2.1426e-05 | 1.5e-05 | 28000 | 19602.164 | 0.70008 | 0.036714 | 101300 | 1.4 |  | Rectangular | 1000 mm x 250 mm x 250 mm | 1 | Ground | Wire |  |  | Yes |  | 0.008
Rojas-Alva, Ulises, Frederik Møller-Poulsen, Sze-Lok Man, Cameron Creamer, David Hanna, and Grunde Jomaas. "Flame Spread Behaviour of Polydimethylsiloxane (PDMS) Membranes in 1 g and μg Environments." Combustion and Flame, vol. 240, 2022, article 112009. https://doi.org/10.1016/j.combustflame.2022.112009. | Ulises Rojas-Alva; Frederik Møller-Poulsen; Sze-Lok Man; Cameron Creamer; David Hanna; Grunde Jomaas | https://doi.org/10.1016/j.combustflame.2022.112009 | Flat | 0.3 m x 0.05 m x 0.000125 m | 6.25e-05 | 0.3 | Polydimethylsiloxane (PDMS) | 1030 | 0.16 | 1460 | 720 | 1.064e-07 | 1503800 | 1030 | 0.16 | 1460 | 1503800 | 0.213 | N2 | 0.028852 | 1010.8103 | 0.025985 | 1.1998 | 2.1426e-05 | 1.5e-05 | 36000 | 25202.7822 | 0.70008 | 0.036714 | 101300 | 1.8 |  | Rectangular | 1000 mm x 250 mm x 250 mm | 1 | Ground | Wire |  |  | Yes |  | 0.011
Rojas-Alva, Ulises, Frederik Møller-Poulsen, Sze-Lok Man, Cameron Creamer, David Hanna, and Grunde Jomaas. "Flame Spread Behaviour of Polydimethylsiloxane (PDMS) Membranes in 1 g and μg Environments." Combustion and Flame, vol. 240, 2022, article 112009. https://doi.org/10.1016/j.combustflame.2022.112009. | Ulises Rojas-Alva; Frederik Møller-Poulsen; Sze-Lok Man; Cameron Creamer; David Hanna; Grunde Jomaas | https://doi.org/10.1016/j.combustflame.2022.112009 | Flat | 0.3 m x 0.05 m x 0.000125 m | 6.25e-05 | 0.3 | Polydimethylsiloxane (PDMS) | 1030 | 0.16 | 1460 | 720 | 1.064e-07 | 1503800 | 1030 | 0.16 | 1460 | 1503800 | 0.213 | N2 | 0.028852 | 1010.8103 | 0.025985 | 1.1998 | 2.1426e-05 | 1.5e-05 | 40000 | 28003.0914 | 0.70008 | 0.036714 | 101300 | 2 |  | Rectangular | 1000 mm x 250 mm x 250 mm | 1 | Ground | Wire |  |  | Yes |  | 0.012
Rojas-Alva, Ulises, Frederik Møller-Poulsen, Sze-Lok Man, Cameron Creamer, David Hanna, and Grunde Jomaas. "Flame Spread Behaviour of Polydimethylsiloxane (PDMS) Membranes in 1 g and μg Environments." Combustion and Flame, vol. 240, 2022, article 112009. https://doi.org/10.1016/j.combustflame.2022.112009. | Ulises Rojas-Alva; Frederik Møller-Poulsen; Sze-Lok Man; Cameron Creamer; David Hanna; Grunde Jomaas | https://doi.org/10.1016/j.combustflame.2022.112009 | Flat | 0.3 m x 0.05 m x 0.00025 m | 0.000125 | 0.3 | Polydimethylsiloxane (PDMS) | 1030 | 0.16 | 1460 | 720 | 1.064e-07 | 1503800 | 1030 | 0.16 | 1460 | 1503800 | 0.213 | N2 | 0.028852 | 1010.8103 | 0.025985 | 1.1998 | 2.1426e-05 | 1.5e-05 | 2000 | 1400.1546 | 0.70008 | 0.14686 | 101300 | 0.1 |  | Rectangular | 1000 mm x 250 mm x 250 mm | 1 | Ground | Wire |  |  | No
Rojas-Alva, Ulises, Frederik Møller-Poulsen, Sze-Lok Man, Cameron Creamer, David Hanna, and Grunde Jomaas. "Flame Spread Behaviour of Polydimethylsiloxane (PDMS) Membranes in 1 g and μg Environments." Combustion and Flame, vol. 240, 2022, article 112009. https://doi.org/10.1016/j.combustflame.2022.112009. | Ulises Rojas-Alva; Frederik Møller-Poulsen; Sze-Lok Man; Cameron Creamer; David Hanna; Grunde Jomaas | https://doi.org/10.1016/j.combustflame.2022.112009 | Flat | 0.3 m x 0.05 m x 0.00025 m | 0.000125 | 0.3 | Polydimethylsiloxane (PDMS) | 1030 | 0.16 | 1460 | 720 | 1.064e-07 | 1503800 | 1030 | 0.16 | 1460 | 1503800 | 0.213 | N2 | 0.028852 | 1010.8103 | 0.025985 | 1.1998 | 2.1426e-05 | 1.5e-05 | 4000 | 2800.3091 | 0.70008 | 0.14686 | 101300 | 0.2 |  | Rectangular | 1000 mm x 250 mm x 250 mm | 1 | Ground | Wire |  |  | No
Rojas-Alva, Ulises, Frederik Møller-Poulsen, Sze-Lok Man, Cameron Creamer, David Hanna, and Grunde Jomaas. "Flame Spread Behaviour of Polydimethylsiloxane (PDMS) Membranes in 1 g and μg Environments." Combustion and Flame, vol. 240, 2022, article 112009. https://doi.org/10.1016/j.combustflame.2022.112009. | Ulises Rojas-Alva; Frederik Møller-Poulsen; Sze-Lok Man; Cameron Creamer; David Hanna; Grunde Jomaas | https://doi.org/10.1016/j.combustflame.2022.112009 | Flat | 0.3 m x 0.05 m x 0.00025 m | 0.000125 | 0.3 | Polydimethylsiloxane (PDMS) | 1030 | 0.16 | 1460 | 720 | 1.064e-07 | 1503800 | 1030 | 0.16 | 1460 | 1503800 | 0.213 | N2 | 0.028852 | 1010.8103 | 0.025985 | 1.1998 | 2.1426e-05 | 1.5e-05 | 6000 | 4200.4637 | 0.70008 | 0.14686 | 101300 | 0.3 |  | Rectangular | 1000 mm x 250 mm x 250 mm | 1 | Ground | Wire |  |  | No
Rojas-Alva, Ulises, Frederik Møller-Poulsen, Sze-Lok Man, Cameron Creamer, David Hanna, and Grunde Jomaas. "Flame Spread Behaviour of Polydimethylsiloxane (PDMS) Membranes in 1 g and μg Environments." Combustion and Flame, vol. 240, 2022, article 112009. https://doi.org/10.1016/j.combustflame.2022.112009. | Ulises Rojas-Alva; Frederik Møller-Poulsen; Sze-Lok Man; Cameron Creamer; David Hanna; Grunde Jomaas | https://doi.org/10.1016/j.combustflame.2022.112009 | Flat | 0.3 m x 0.05 m x 0.00025 m | 0.000125 | 0.3 | Polydimethylsiloxane (PDMS) | 1030 | 0.16 | 1460 | 720 | 1.064e-07 | 1503800 | 1030 | 0.16 | 1460 | 1503800 | 0.213 | N2 | 0.028852 | 1010.8103 | 0.025985 | 1.1998 | 2.1426e-05 | 1.5e-05 | 9000 | 6300.6956 | 0.70008 | 0.14686 | 101300 | 0.45 |  | Rectangular | 1000 mm x 250 mm x 250 mm | 1 | Ground | Wire |  |  | No
Rojas-Alva, Ulises, Frederik Møller-Poulsen, Sze-Lok Man, Cameron Creamer, David Hanna, and Grunde Jomaas. "Flame Spread Behaviour of Polydimethylsiloxane (PDMS) Membranes in 1 g and μg Environments." Combustion and Flame, vol. 240, 2022, article 112009. https://doi.org/10.1016/j.combustflame.2022.112009. | Ulises Rojas-Alva; Frederik Møller-Poulsen; Sze-Lok Man; Cameron Creamer; David Hanna; Grunde Jomaas | https://doi.org/10.1016/j.combustflame.2022.112009 | Flat | 0.3 m x 0.05 m x 0.00025 m | 0.000125 | 0.3 | Polydimethylsiloxane (PDMS) | 1030 | 0.16 | 1460 | 720 | 1.064e-07 | 1503800 | 1030 | 0.16 | 1460 | 1503800 | 0.213 | N2 | 0.028852 | 1010.8103 | 0.025985 | 1.1998 | 2.1426e-05 | 1.5e-05 | 12000 | 8400.9274 | 0.70008 | 0.14686 | 101300 | 0.6 |  | Rectangular | 1000 mm x 250 mm x 250 mm | 1 | Ground | Wire |  |  | No
Rojas-Alva, Ulises, Frederik Møller-Poulsen, Sze-Lok Man, Cameron Creamer, David Hanna, and Grunde Jomaas. "Flame Spread Behaviour of Polydimethylsiloxane (PDMS) Membranes in 1 g and μg Environments." Combustion and Flame, vol. 240, 2022, article 112009. https://doi.org/10.1016/j.combustflame.2022.112009. | Ulises Rojas-Alva; Frederik Møller-Poulsen; Sze-Lok Man; Cameron Creamer; David Hanna; Grunde Jomaas | https://doi.org/10.1016/j.combustflame.2022.112009 | Flat | 0.3 m x 0.05 m x 0.00025 m | 0.000125 | 0.3 | Polydimethylsiloxane (PDMS) | 1030 | 0.16 | 1460 | 720 | 1.064e-07 | 1503800 | 1030 | 0.16 | 1460 | 1503800 | 0.213 | N2 | 0.028852 | 1010.8103 | 0.025985 | 1.1998 | 2.1426e-05 | 1.5e-05 | 14800 | 10361.1438 | 0.70008 | 0.14686 | 101300 | 0.74 |  | Rectangular | 1000 mm x 250 mm x 250 mm | 1 | Ground | Wire |  |  | No
Rojas-Alva, Ulises, Frederik Møller-Poulsen, Sze-Lok Man, Cameron Creamer, David Hanna, and Grunde Jomaas. "Flame Spread Behaviour of Polydimethylsiloxane (PDMS) Membranes in 1 g and μg Environments." Combustion and Flame, vol. 240, 2022, article 112009. https://doi.org/10.1016/j.combustflame.2022.112009. | Ulises Rojas-Alva; Frederik Møller-Poulsen; Sze-Lok Man; Cameron Creamer; David Hanna; Grunde Jomaas | https://doi.org/10.1016/j.combustflame.2022.112009 | Flat | 0.3 m x 0.05 m x 0.00025 m | 0.000125 | 0.3 | Polydimethylsiloxane (PDMS) | 1030 | 0.16 | 1460 | 720 | 1.064e-07 | 1503800 | 1030 | 0.16 | 1460 | 1503800 | 0.213 | N2 | 0.028852 | 1010.8103 | 0.025985 | 1.1998 | 2.1426e-05 | 1.5e-05 | 20000 | 14001.5457 | 0.70008 | 0.14686 | 101300 | 1 |  | Rectangular | 1000 mm x 250 mm x 250 mm | 1 | Ground | Wire |  |  | No
Rojas-Alva, Ulises, Frederik Møller-Poulsen, Sze-Lok Man, Cameron Creamer, David Hanna, and Grunde Jomaas. "Flame Spread Behaviour of Polydimethylsiloxane (PDMS) Membranes in 1 g and μg Environments." Combustion and Flame, vol. 240, 2022, article 112009. https://doi.org/10.1016/j.combustflame.2022.112009. | Ulises Rojas-Alva; Frederik Møller-Poulsen; Sze-Lok Man; Cameron Creamer; David Hanna; Grunde Jomaas | https://doi.org/10.1016/j.combustflame.2022.112009 | Flat | 0.3 m x 0.05 m x 0.00025 m | 0.000125 | 0.3 | Polydimethylsiloxane (PDMS) | 1030 | 0.16 | 1460 | 720 | 1.064e-07 | 1503800 | 1030 | 0.16 | 1460 | 1503800 | 0.213 | N2 | 0.028852 | 1010.8103 | 0.025985 | 1.1998 | 2.1426e-05 | 1.5e-05 | 24000 | 16801.8548 | 0.70008 | 0.14686 | 101300 | 1.2 |  | Rectangular | 1000 mm x 250 mm x 250 mm | 1 | Ground | Wire |  |  | Yes |  | 0.0033
Rojas-Alva, Ulises, Frederik Møller-Poulsen, Sze-Lok Man, Cameron Creamer, David Hanna, and Grunde Jomaas. "Flame Spread Behaviour of Polydimethylsiloxane (PDMS) Membranes in 1 g and μg Environments." Combustion and Flame, vol. 240, 2022, article 112009. https://doi.org/10.1016/j.combustflame.2022.112009. | Ulises Rojas-Alva; Frederik Møller-Poulsen; Sze-Lok Man; Cameron Creamer; David Hanna; Grunde Jomaas | https://doi.org/10.1016/j.combustflame.2022.112009 | Flat | 0.3 m x 0.05 m x 0.00025 m | 0.000125 | 0.3 | Polydimethylsiloxane (PDMS) | 1030 | 0.16 | 1460 | 720 | 1.064e-07 | 1503800 | 1030 | 0.16 | 1460 | 1503800 | 0.213 | N2 | 0.028852 | 1010.8103 | 0.025985 | 1.1998 | 2.1426e-05 | 1.5e-05 | 34000 | 23802.6277 | 0.70008 | 0.14686 | 101300 | 1.7 |  | Rectangular | 1000 mm x 250 mm x 250 mm | 1 | Ground | Wire |  |  | Yes |  | 0.0037
Rojas-Alva, Ulises, Frederik Møller-Poulsen, Sze-Lok Man, Cameron Creamer, David Hanna, and Grunde Jomaas. "Flame Spread Behaviour of Polydimethylsiloxane (PDMS) Membranes in 1 g and μg Environments." Combustion and Flame, vol. 240, 2022, article 112009. https://doi.org/10.1016/j.combustflame.2022.112009. | Ulises Rojas-Alva; Frederik Møller-Poulsen; Sze-Lok Man; Cameron Creamer; David Hanna; Grunde Jomaas | https://doi.org/10.1016/j.combustflame.2022.112009 | Flat | 0.3 m x 0.05 m x 0.00036 m | 0.00018 | 0.3 | Polydimethylsiloxane (PDMS) | 1030 | 0.16 | 1460 | 720 | 1.064e-07 | 1503800 | 1030 | 0.16 | 1460 | 1503800 | 0.213 | N2 | 0.028852 | 1010.8103 | 0.025985 | 1.1998 | 2.1426e-05 | 1.5e-05 | 2000 | 1400.1546 | 0.70008 | 0.30452 | 101300 | 0.1 |  | Rectangular | 1000 mm x 250 mm x 250 mm | 1 | Ground | Wire |  |  | No
Rojas-Alva, Ulises, Frederik Møller-Poulsen, Sze-Lok Man, Cameron Creamer, David Hanna, and Grunde Jomaas. "Flame Spread Behaviour of Polydimethylsiloxane (PDMS) Membranes in 1 g and μg Environments." Combustion and Flame, vol. 240, 2022, article 112009. https://doi.org/10.1016/j.combustflame.2022.112009. | Ulises Rojas-Alva; Frederik Møller-Poulsen; Sze-Lok Man; Cameron Creamer; David Hanna; Grunde Jomaas | https://doi.org/10.1016/j.combustflame.2022.112009 | Flat | 0.3 m x 0.05 m x 0.00036 m | 0.00018 | 0.3 | Polydimethylsiloxane (PDMS) | 1030 | 0.16 | 1460 | 720 | 1.064e-07 | 1503800 | 1030 | 0.16 | 1460 | 1503800 | 0.213 | N2 | 0.028852 | 1010.8103 | 0.025985 | 1.1998 | 2.1426e-05 | 1.5e-05 | 6000 | 4200.4637 | 0.70008 | 0.30452 | 101300 | 0.3 |  | Rectangular | 1000 mm x 250 mm x 250 mm | 1 | Ground | Wire |  |  | No
Rojas-Alva, Ulises, Frederik Møller-Poulsen, Sze-Lok Man, Cameron Creamer, David Hanna, and Grunde Jomaas. "Flame Spread Behaviour of Polydimethylsiloxane (PDMS) Membranes in 1 g and μg Environments." Combustion and Flame, vol. 240, 2022, article 112009. https://doi.org/10.1016/j.combustflame.2022.112009. | Ulises Rojas-Alva; Frederik Møller-Poulsen; Sze-Lok Man; Cameron Creamer; David Hanna; Grunde Jomaas | https://doi.org/10.1016/j.combustflame.2022.112009 | Flat | 0.3 m x 0.05 m x 0.00036 m | 0.00018 | 0.3 | Polydimethylsiloxane (PDMS) | 1030 | 0.16 | 1460 | 720 | 1.064e-07 | 1503800 | 1030 | 0.16 | 1460 | 1503800 | 0.213 | N2 | 0.028852 | 1010.8103 | 0.025985 | 1.1998 | 2.1426e-05 | 1.5e-05 | 9000 | 6300.6956 | 0.70008 | 0.30452 | 101300 | 0.45 |  | Rectangular | 1000 mm x 250 mm x 250 mm | 1 | Ground | Wire |  |  | No
Rojas-Alva, Ulises, Frederik Møller-Poulsen, Sze-Lok Man, Cameron Creamer, David Hanna, and Grunde Jomaas. "Flame Spread Behaviour of Polydimethylsiloxane (PDMS) Membranes in 1 g and μg Environments." Combustion and Flame, vol. 240, 2022, article 112009. https://doi.org/10.1016/j.combustflame.2022.112009. | Ulises Rojas-Alva; Frederik Møller-Poulsen; Sze-Lok Man; Cameron Creamer; David Hanna; Grunde Jomaas | https://doi.org/10.1016/j.combustflame.2022.112009 | Flat | 0.3 m x 0.05 m x 0.00036 m | 0.00018 | 0.3 | Polydimethylsiloxane (PDMS) | 1030 | 0.16 | 1460 | 720 | 1.064e-07 | 1503800 | 1030 | 0.16 | 1460 | 1503800 | 0.213 | N2 | 0.028852 | 1010.8103 | 0.025985 | 1.1998 | 2.1426e-05 | 1.5e-05 | 12000 | 8400.9274 | 0.70008 | 0.30452 | 101300 | 0.6 |  | Rectangular | 1000 mm x 250 mm x 250 mm | 1 | Ground | Wire |  |  | No
Rojas-Alva, Ulises, Frederik Møller-Poulsen, Sze-Lok Man, Cameron Creamer, David Hanna, and Grunde Jomaas. "Flame Spread Behaviour of Polydimethylsiloxane (PDMS) Membranes in 1 g and μg Environments." Combustion and Flame, vol. 240, 2022, article 112009. https://doi.org/10.1016/j.combustflame.2022.112009. | Ulises Rojas-Alva; Frederik Møller-Poulsen; Sze-Lok Man; Cameron Creamer; David Hanna; Grunde Jomaas | https://doi.org/10.1016/j.combustflame.2022.112009 | Flat | 0.3 m x 0.05 m x 0.00036 m | 0.00018 | 0.3 | Polydimethylsiloxane (PDMS) | 1030 | 0.16 | 1460 | 720 | 1.064e-07 | 1503800 | 1030 | 0.16 | 1460 | 1503800 | 0.213 | N2 | 0.028852 | 1010.8103 | 0.025985 | 1.1998 | 2.1426e-05 | 1.5e-05 | 15000 | 10501.1593 | 0.70008 | 0.30452 | 101300 | 0.75 |  | Rectangular | 1000 mm x 250 mm x 250 mm | 1 | Ground | Wire |  |  | No
Rojas-Alva, Ulises, Frederik Møller-Poulsen, Sze-Lok Man, Cameron Creamer, David Hanna, and Grunde Jomaas. "Flame Spread Behaviour of Polydimethylsiloxane (PDMS) Membranes in 1 g and μg Environments." Combustion and Flame, vol. 240, 2022, article 112009. https://doi.org/10.1016/j.combustflame.2022.112009. | Ulises Rojas-Alva; Frederik Møller-Poulsen; Sze-Lok Man; Cameron Creamer; David Hanna; Grunde Jomaas | https://doi.org/10.1016/j.combustflame.2022.112009 | Flat | 0.3 m x 0.05 m x 0.00036 m | 0.00018 | 0.3 | Polydimethylsiloxane (PDMS) | 1030 | 0.16 | 1460 | 720 | 1.064e-07 | 1503800 | 1030 | 0.16 | 1460 | 1503800 | 0.213 | N2 | 0.028852 | 1010.8103 | 0.025985 | 1.1998 | 2.1426e-05 | 1.5e-05 | 20000 | 14001.5457 | 0.70008 | 0.30452 | 101300 | 1 |  | Rectangular | 1000 mm x 250 mm x 250 mm | 1 | Ground | Wire |  |  | No
Rojas-Alva, Ulises, Frederik Møller-Poulsen, Sze-Lok Man, Cameron Creamer, David Hanna, and Grunde Jomaas. "Flame Spread Behaviour of Polydimethylsiloxane (PDMS) Membranes in 1 g and μg Environments." Combustion and Flame, vol. 240, 2022, article 112009. https://doi.org/10.1016/j.combustflame.2022.112009. | Ulises Rojas-Alva; Frederik Møller-Poulsen; Sze-Lok Man; Cameron Creamer; David Hanna; Grunde Jomaas | https://doi.org/10.1016/j.combustflame.2022.112009 | Flat | 0.3 m x 0.05 m x 0.00036 m | 0.00018 | 0.3 | Polydimethylsiloxane (PDMS) | 1030 | 0.16 | 1460 | 720 | 1.064e-07 | 1503800 | 1030 | 0.16 | 1460 | 1503800 | 0.213 | N2 | 0.028852 | 1010.8103 | 0.025985 | 1.1998 | 2.1426e-05 | 1.5e-05 | 24000 | 16801.8548 | 0.70008 | 0.30452 | 101300 | 1.2 |  | Rectangular | 1000 mm x 250 mm x 250 mm | 1 | Ground | Wire |  |  | No
Rojas-Alva, Ulises, Frederik Møller-Poulsen, Sze-Lok Man, Cameron Creamer, David Hanna, and Grunde Jomaas. "Flame Spread Behaviour of Polydimethylsiloxane (PDMS) Membranes in 1 g and μg Environments." Combustion and Flame, vol. 240, 2022, article 112009. https://doi.org/10.1016/j.combustflame.2022.112009. | Ulises Rojas-Alva; Frederik Møller-Poulsen; Sze-Lok Man; Cameron Creamer; David Hanna; Grunde Jomaas | https://doi.org/10.1016/j.combustflame.2022.112009 | Flat | 0.3 m x 0.05 m x 0.00036 m | 0.00018 | 0.3 | Polydimethylsiloxane (PDMS) | 1030 | 0.16 | 1460 | 720 | 1.064e-07 | 1503800 | 1030 | 0.16 | 1460 | 1503800 | 0.213 | N2 | 0.028852 | 1010.8103 | 0.025985 | 1.1998 | 2.1426e-05 | 1.5e-05 | 34000 | 23802.6277 | 0.70008 | 0.30452 | 101300 | 1.7 |  | Rectangular | 1000 mm x 250 mm x 250 mm | 1 | Ground | Wire |  |  | No
Rojas-Alva, Ulises, Frederik Møller-Poulsen, Sze-Lok Man, Cameron Creamer, David Hanna, and Grunde Jomaas. "Flame Spread Behaviour of Polydimethylsiloxane (PDMS) Membranes in 1 g and μg Environments." Combustion and Flame, vol. 240, 2022, article 112009. https://doi.org/10.1016/j.combustflame.2022.112009. | Ulises Rojas-Alva; Frederik Møller-Poulsen; Sze-Lok Man; Cameron Creamer; David Hanna; Grunde Jomaas | https://doi.org/10.1016/j.combustflame.2022.112009 | Flat | 0.3 m x 0.05 m x 0.00061 m | 0.000305 | 0.3 | Polydimethylsiloxane (PDMS) | 1030 | 0.16 | 1460 | 720 | 1.064e-07 | 1503800 | 1030 | 0.16 | 1460 | 1503800 | 0.213 | N2 | 0.028852 | 1010.8103 | 0.025985 | 1.1998 | 2.1426e-05 | 1.5e-05 | 2000 | 1400.1546 | 0.70008 | 0.87432 | 101300 | 0.1 |  | Rectangular | 1000 mm x 250 mm x 250 mm | 1 | Ground | Wire |  |  | No
Rojas-Alva, Ulises, Frederik Møller-Poulsen, Sze-Lok Man, Cameron Creamer, David Hanna, and Grunde Jomaas. "Flame Spread Behaviour of Polydimethylsiloxane (PDMS) Membranes in 1 g and μg Environments." Combustion and Flame, vol. 240, 2022, article 112009. https://doi.org/10.1016/j.combustflame.2022.112009. | Ulises Rojas-Alva; Frederik Møller-Poulsen; Sze-Lok Man; Cameron Creamer; David Hanna; Grunde Jomaas | https://doi.org/10.1016/j.combustflame.2022.112009 | Flat | 0.3 m x 0.05 m x 0.00061 m | 0.000305 | 0.3 | Polydimethylsiloxane (PDMS) | 1030 | 0.16 | 1460 | 720 | 1.064e-07 | 1503800 | 1030 | 0.16 | 1460 | 1503800 | 0.213 | N2 | 0.028852 | 1010.8103 | 0.025985 | 1.1998 | 2.1426e-05 | 1.5e-05 | 6000 | 4200.4637 | 0.70008 | 0.87432 | 101300 | 0.3 |  | Rectangular | 1000 mm x 250 mm x 250 mm | 1 | Ground | Wire |  |  | No
Rojas-Alva, Ulises, Frederik Møller-Poulsen, Sze-Lok Man, Cameron Creamer, David Hanna, and Grunde Jomaas. "Flame Spread Behaviour of Polydimethylsiloxane (PDMS) Membranes in 1 g and μg Environments." Combustion and Flame, vol. 240, 2022, article 112009. https://doi.org/10.1016/j.combustflame.2022.112009. | Ulises Rojas-Alva; Frederik Møller-Poulsen; Sze-Lok Man; Cameron Creamer; David Hanna; Grunde Jomaas | https://doi.org/10.1016/j.combustflame.2022.112009 | Flat | 0.3 m x 0.05 m x 0.00061 m | 0.000305 | 0.3 | Polydimethylsiloxane (PDMS) | 1030 | 0.16 | 1460 | 720 | 1.064e-07 | 1503800 | 1030 | 0.16 | 1460 | 1503800 | 0.213 | N2 | 0.028852 | 1010.8103 | 0.025985 | 1.1998 | 2.1426e-05 | 1.5e-05 | 9000 | 6300.6956 | 0.70008 | 0.87432 | 101300 | 0.45 |  | Rectangular | 1000 mm x 250 mm x 250 mm | 1 | Ground | Wire |  |  | No
Rojas-Alva, Ulises, Frederik Møller-Poulsen, Sze-Lok Man, Cameron Creamer, David Hanna, and Grunde Jomaas. "Flame Spread Behaviour of Polydimethylsiloxane (PDMS) Membranes in 1 g and μg Environments." Combustion and Flame, vol. 240, 2022, article 112009. https://doi.org/10.1016/j.combustflame.2022.112009. | Ulises Rojas-Alva; Frederik Møller-Poulsen; Sze-Lok Man; Cameron Creamer; David Hanna; Grunde Jomaas | https://doi.org/10.1016/j.combustflame.2022.112009 | Flat | 0.3 m x 0.05 m x 0.00061 m | 0.000305 | 0.3 | Polydimethylsiloxane (PDMS) | 1030 | 0.16 | 1460 | 720 | 1.064e-07 | 1503800 | 1030 | 0.16 | 1460 | 1503800 | 0.213 | N2 | 0.028852 | 1010.8103 | 0.025985 | 1.1998 | 2.1426e-05 | 1.5e-05 | 12000 | 8400.9274 | 0.70008 | 0.87432 | 101300 | 0.6 |  | Rectangular | 1000 mm x 250 mm x 250 mm | 1 | Ground | Wire |  |  | No
Rojas-Alva, Ulises, Frederik Møller-Poulsen, Sze-Lok Man, Cameron Creamer, David Hanna, and Grunde Jomaas. "Flame Spread Behaviour of Polydimethylsiloxane (PDMS) Membranes in 1 g and μg Environments." Combustion and Flame, vol. 240, 2022, article 112009. https://doi.org/10.1016/j.combustflame.2022.112009. | Ulises Rojas-Alva; Frederik Møller-Poulsen; Sze-Lok Man; Cameron Creamer; David Hanna; Grunde Jomaas | https://doi.org/10.1016/j.combustflame.2022.112009 | Flat | 0.3 m x 0.05 m x 0.00061 m | 0.000305 | 0.3 | Polydimethylsiloxane (PDMS) | 1030 | 0.16 | 1460 | 720 | 1.064e-07 | 1503800 | 1030 | 0.16 | 1460 | 1503800 | 0.213 | N2 | 0.028852 | 1010.8103 | 0.025985 | 1.1998 | 2.1426e-05 | 1.5e-05 | 15000 | 10501.1593 | 0.70008 | 0.87432 | 101300 | 0.75 |  | Rectangular | 1000 mm x 250 mm x 250 mm | 1 | Ground | Wire |  |  | No
Rojas-Alva, Ulises, Frederik Møller-Poulsen, Sze-Lok Man, Cameron Creamer, David Hanna, and Grunde Jomaas. "Flame Spread Behaviour of Polydimethylsiloxane (PDMS) Membranes in 1 g and μg Environments." Combustion and Flame, vol. 240, 2022, article 112009. https://doi.org/10.1016/j.combustflame.2022.112009. | Ulises Rojas-Alva; Frederik Møller-Poulsen; Sze-Lok Man; Cameron Creamer; David Hanna; Grunde Jomaas | https://doi.org/10.1016/j.combustflame.2022.112009 | Flat | 0.3 m x 0.05 m x 0.00061 m | 0.000305 | 0.3 | Polydimethylsiloxane (PDMS) | 1030 | 0.16 | 1460 | 720 | 1.064e-07 | 1503800 | 1030 | 0.16 | 1460 | 1503800 | 0.213 | N2 | 0.028852 | 1010.8103 | 0.025985 | 1.1998 | 2.1426e-05 | 1.5e-05 | 20000 | 14001.5457 | 0.70008 | 0.87432 | 101300 | 1 |  | Rectangular | 1000 mm x 250 mm x 250 mm | 1 | Ground | Wire |  |  | No
Rojas-Alva, Ulises, Frederik Møller-Poulsen, Sze-Lok Man, Cameron Creamer, David Hanna, and Grunde Jomaas. "Flame Spread Behaviour of Polydimethylsiloxane (PDMS) Membranes in 1 g and μg Environments." Combustion and Flame, vol. 240, 2022, article 112009. https://doi.org/10.1016/j.combustflame.2022.112009. | Ulises Rojas-Alva; Frederik Møller-Poulsen; Sze-Lok Man; Cameron Creamer; David Hanna; Grunde Jomaas | https://doi.org/10.1016/j.combustflame.2022.112009 | Flat | 0.3 m x 0.05 m x 0.00061 m | 0.000305 | 0.3 | Polydimethylsiloxane (PDMS) | 1030 | 0.16 | 1460 | 720 | 1.064e-07 | 1503800 | 1030 | 0.16 | 1460 | 1503800 | 0.213 | N2 | 0.028852 | 1010.8103 | 0.025985 | 1.1998 | 2.1426e-05 | 1.5e-05 | 24000 | 16801.8548 | 0.70008 | 0.87432 | 101300 | 1.2 |  | Rectangular | 1000 mm x 250 mm x 250 mm | 1 | Ground | Wire |  |  | No
Rojas-Alva, Ulises, Frederik Møller-Poulsen, Sze-Lok Man, Cameron Creamer, David Hanna, and Grunde Jomaas. "Flame Spread Behaviour of Polydimethylsiloxane (PDMS) Membranes in 1 g and μg Environments." Combustion and Flame, vol. 240, 2022, article 112009. https://doi.org/10.1016/j.combustflame.2022.112009. | Ulises Rojas-Alva; Frederik Møller-Poulsen; Sze-Lok Man; Cameron Creamer; David Hanna; Grunde Jomaas | https://doi.org/10.1016/j.combustflame.2022.112009 | Flat | 0.3 m x 0.05 m x 0.00061 m | 0.000305 | 0.3 | Polydimethylsiloxane (PDMS) | 1030 | 0.16 | 1460 | 720 | 1.064e-07 | 1503800 | 1030 | 0.16 | 1460 | 1503800 | 0.213 | N2 | 0.028852 | 1010.8103 | 0.025985 | 1.1998 | 2.1426e-05 | 1.5e-05 | 34000 | 23802.6277 | 0.70008 | 0.87432 | 101300 | 1.7 |  | Rectangular | 1000 mm x 250 mm x 250 mm | 1 | Ground | Wire |  |  | No
Rojas-Alva, Ulises, Frederik Møller-Poulsen, Sze-Lok Man, Cameron Creamer, David Hanna, and Grunde Jomaas. "Flame Spread Behaviour of Polydimethylsiloxane (PDMS) Membranes in 1 g and μg Environments." Combustion and Flame, vol. 240, 2022, article 112009. https://doi.org/10.1016/j.combustflame.2022.112009. | Ulises Rojas-Alva; Frederik Møller-Poulsen; Sze-Lok Man; Cameron Creamer; David Hanna; Grunde Jomaas | https://doi.org/10.1016/j.combustflame.2022.112009 | Flat | 0.3 m x 0.05 m x 0.000125 m | 6.25e-05 | 0.3 | Polydimethylsiloxane (PDMS) | 1030 | 0.16 | 1460 | 720 | 1.064e-07 | 1503800 | 1030 | 0.16 | 1460 | 1503800 | 0.213 | N2 | 0.028852 | 1010.8103 | 0.025985 | 1.1998 | 2.1426e-05 | 1.5e-05 | 40000 | 28003.0914 | 0.70008 | 0.036714 | 101300 | -2 |  | Rectangular | 1000 mm x 250 mm x 250 mm | 1 | Ground | Wire |  |  | No
Rojas-Alva, Ulises, Frederik Møller-Poulsen, Sze-Lok Man, Cameron Creamer, David Hanna, and Grunde Jomaas. "Flame Spread Behaviour of Polydimethylsiloxane (PDMS) Membranes in 1 g and μg Environments." Combustion and Flame, vol. 240, 2022, article 112009. https://doi.org/10.1016/j.combustflame.2022.112009. | Ulises Rojas-Alva; Frederik Møller-Poulsen; Sze-Lok Man; Cameron Creamer; David Hanna; Grunde Jomaas | https://doi.org/10.1016/j.combustflame.2022.112009 | Flat | 0.3 m x 0.05 m x 0.000125 m | 6.25e-05 | 0.3 | Polydimethylsiloxane (PDMS) | 1030 | 0.16 | 1460 | 720 | 1.064e-07 | 1503800 | 1030 | 0.16 | 1460 | 1503800 | 0.213 | N2 | 0.028852 | 1010.8103 | 0.025985 | 1.1998 | 2.1426e-05 | 1.5e-05 | 34000 | 23802.6277 | 0.70008 | 0.036714 | 101300 | -1.7 |  | Rectangular | 1000 mm x 250 mm x 250 mm | 1 | Ground | Wire |  |  | No
Rojas-Alva, Ulises, Frederik Møller-Poulsen, Sze-Lok Man, Cameron Creamer, David Hanna, and Grunde Jomaas. "Flame Spread Behaviour of Polydimethylsiloxane (PDMS) Membranes in 1 g and μg Environments." Combustion and Flame, vol. 240, 2022, article 112009. https://doi.org/10.1016/j.combustflame.2022.112009. | Ulises Rojas-Alva; Frederik Møller-Poulsen; Sze-Lok Man; Cameron Creamer; David Hanna; Grunde Jomaas | https://doi.org/10.1016/j.combustflame.2022.112009 | Flat | 0.3 m x 0.05 m x 0.000125 m | 6.25e-05 | 0.3 | Polydimethylsiloxane (PDMS) | 1030 | 0.16 | 1460 | 720 | 1.064e-07 | 1503800 | 1030 | 0.16 | 1460 | 1503800 | 0.213 | N2 | 0.028852 | 1010.8103 | 0.025985 | 1.1998 | 2.1426e-05 | 1.5e-05 | 26000 | 18202.0094 | 0.70008 | 0.036714 | 101300 | -1.3 |  | Rectangular | 1000 mm x 250 mm x 250 mm | 1 | Ground | Wire |  |  | Yes
Rojas-Alva, Ulises, Frederik Møller-Poulsen, Sze-Lok Man, Cameron Creamer, David Hanna, and Grunde Jomaas. "Flame Spread Behaviour of Polydimethylsiloxane (PDMS) Membranes in 1 g and μg Environments." Combustion and Flame, vol. 240, 2022, article 112009. https://doi.org/10.1016/j.combustflame.2022.112009. | Ulises Rojas-Alva; Frederik Møller-Poulsen; Sze-Lok Man; Cameron Creamer; David Hanna; Grunde Jomaas | https://doi.org/10.1016/j.combustflame.2022.112009 | Flat | 0.3 m x 0.05 m x 0.000125 m | 6.25e-05 | 0.3 | Polydimethylsiloxane (PDMS) | 1030 | 0.16 | 1460 | 720 | 1.064e-07 | 1503800 | 1030 | 0.16 | 1460 | 1503800 | 0.213 | N2 | 0.028852 | 1010.8103 | 0.025985 | 1.1998 | 2.1426e-05 | 1.5e-05 | 22000 | 15401.7003 | 0.70008 | 0.036714 | 101300 | -1.1 |  | Rectangular | 1000 mm x 250 mm x 250 mm | 1 | Ground | Wire |  |  | Yes
Rojas-Alva, Ulises, Frederik Møller-Poulsen, Sze-Lok Man, Cameron Creamer, David Hanna, and Grunde Jomaas. "Flame Spread Behaviour of Polydimethylsiloxane (PDMS) Membranes in 1 g and μg Environments." Combustion and Flame, vol. 240, 2022, article 112009. https://doi.org/10.1016/j.combustflame.2022.112009. | Ulises Rojas-Alva; Frederik Møller-Poulsen; Sze-Lok Man; Cameron Creamer; David Hanna; Grunde Jomaas | https://doi.org/10.1016/j.combustflame.2022.112009 | Flat | 0.3 m x 0.05 m x 0.000125 m | 6.25e-05 | 0.3 | Polydimethylsiloxane (PDMS) | 1030 | 0.16 | 1460 | 720 | 1.064e-07 | 1503800 | 1030 | 0.16 | 1460 | 1503800 | 0.213 | N2 | 0.028852 | 1010.8103 | 0.025985 | 1.1998 | 2.1426e-05 | 1.5e-05 | 20000 | 14001.5457 | 0.70008 | 0.036714 | 101300 | -1 |  | Rectangular | 1000 mm x 250 mm x 250 mm | 1 | Ground | Wire |  |  | Yes
Rojas-Alva, Ulises, Frederik Møller-Poulsen, Sze-Lok Man, Cameron Creamer, David Hanna, and Grunde Jomaas. "Flame Spread Behaviour of Polydimethylsiloxane (PDMS) Membranes in 1 g and μg Environments." Combustion and Flame, vol. 240, 2022, article 112009. https://doi.org/10.1016/j.combustflame.2022.112009. | Ulises Rojas-Alva; Frederik Møller-Poulsen; Sze-Lok Man; Cameron Creamer; David Hanna; Grunde Jomaas | https://doi.org/10.1016/j.combustflame.2022.112009 | Flat | 0.3 m x 0.05 m x 0.000125 m | 6.25e-05 | 0.3 | Polydimethylsiloxane (PDMS) | 1030 | 0.16 | 1460 | 720 | 1.064e-07 | 1503800 | 1030 | 0.16 | 1460 | 1503800 | 0.213 | N2 | 0.028852 | 1010.8103 | 0.025985 | 1.1998 | 2.1426e-05 | 1.5e-05 | 16000 | 11201.2366 | 0.70008 | 0.036714 | 101300 | -0.8 |  | Rectangular | 1000 mm x 250 mm x 250 mm | 1 | Ground | Wire |  |  | Yes
Rojas-Alva, Ulises, Frederik Møller-Poulsen, Sze-Lok Man, Cameron Creamer, David Hanna, and Grunde Jomaas. "Flame Spread Behaviour of Polydimethylsiloxane (PDMS) Membranes in 1 g and μg Environments." Combustion and Flame, vol. 240, 2022, article 112009. https://doi.org/10.1016/j.combustflame.2022.112009. | Ulises Rojas-Alva; Frederik Møller-Poulsen; Sze-Lok Man; Cameron Creamer; David Hanna; Grunde Jomaas | https://doi.org/10.1016/j.combustflame.2022.112009 | Flat | 0.3 m x 0.05 m x 0.000125 m | 6.25e-05 | 0.3 | Polydimethylsiloxane (PDMS) | 1030 | 0.16 | 1460 | 720 | 1.064e-07 | 1503800 | 1030 | 0.16 | 1460 | 1503800 | 0.213 | N2 | 0.028852 | 1010.8103 | 0.025985 | 1.1998 | 2.1426e-05 | 1.5e-05 | 14200 | 9941.0974 | 0.70008 | 0.036714 | 101300 | -0.71 |  | Rectangular | 1000 mm x 250 mm x 250 mm | 1 | Ground | Wire |  |  | Yes
Rojas-Alva, Ulises, Frederik Møller-Poulsen, Sze-Lok Man, Cameron Creamer, David Hanna, and Grunde Jomaas. "Flame Spread Behaviour of Polydimethylsiloxane (PDMS) Membranes in 1 g and μg Environments." Combustion and Flame, vol. 240, 2022, article 112009. https://doi.org/10.1016/j.combustflame.2022.112009. | Ulises Rojas-Alva; Frederik Møller-Poulsen; Sze-Lok Man; Cameron Creamer; David Hanna; Grunde Jomaas | https://doi.org/10.1016/j.combustflame.2022.112009 | Flat | 0.3 m x 0.05 m x 0.000125 m | 6.25e-05 | 0.3 | Polydimethylsiloxane (PDMS) | 1030 | 0.16 | 1460 | 720 | 1.064e-07 | 1503800 | 1030 | 0.16 | 1460 | 1503800 | 0.213 | N2 | 0.028852 | 1010.8103 | 0.025985 | 1.1998 | 2.1426e-05 | 1.5e-05 | 12000 | 8400.9274 | 0.70008 | 0.036714 | 101300 | -0.6 |  | Rectangular | 1000 mm x 250 mm x 250 mm | 1 | Ground | Wire |  |  | Yes
Rojas-Alva, Ulises, Frederik Møller-Poulsen, Sze-Lok Man, Cameron Creamer, David Hanna, and Grunde Jomaas. "Flame Spread Behaviour of Polydimethylsiloxane (PDMS) Membranes in 1 g and μg Environments." Combustion and Flame, vol. 240, 2022, article 112009. https://doi.org/10.1016/j.combustflame.2022.112009. | Ulises Rojas-Alva; Frederik Møller-Poulsen; Sze-Lok Man; Cameron Creamer; David Hanna; Grunde Jomaas | https://doi.org/10.1016/j.combustflame.2022.112009 | Flat | 0.3 m x 0.05 m x 0.000125 m | 6.25e-05 | 0.3 | Polydimethylsiloxane (PDMS) | 1030 | 0.16 | 1460 | 720 | 1.064e-07 | 1503800 | 1030 | 0.16 | 1460 | 1503800 | 0.213 | N2 | 0.028852 | 1010.8103 | 0.025985 | 1.1998 | 2.1426e-05 | 1.5e-05 | 10000 | 7000.7728 | 0.70008 | 0.036714 | 101300 | -0.5 |  | Rectangular | 1000 mm x 250 mm x 250 mm | 1 | Ground | Wire |  |  | Yes
Rojas-Alva, Ulises, Frederik Møller-Poulsen, Sze-Lok Man, Cameron Creamer, David Hanna, and Grunde Jomaas. "Flame Spread Behaviour of Polydimethylsiloxane (PDMS) Membranes in 1 g and μg Environments." Combustion and Flame, vol. 240, 2022, article 112009. https://doi.org/10.1016/j.combustflame.2022.112009. | Ulises Rojas-Alva; Frederik Møller-Poulsen; Sze-Lok Man; Cameron Creamer; David Hanna; Grunde Jomaas | https://doi.org/10.1016/j.combustflame.2022.112009 | Flat | 0.3 m x 0.05 m x 0.000125 m | 6.25e-05 | 0.3 | Polydimethylsiloxane (PDMS) | 1030 | 0.16 | 1460 | 720 | 1.064e-07 | 1503800 | 1030 | 0.16 | 1460 | 1503800 | 0.213 | N2 | 0.028852 | 1010.8103 | 0.025985 | 1.1998 | 2.1426e-05 | 1.5e-05 | 8000 | 5600.6183 | 0.70008 | 0.036714 | 101300 | -0.4 |  | Rectangular | 1000 mm x 250 mm x 250 mm | 1 | Ground | Wire |  |  | Yes
Rojas-Alva, Ulises, Frederik Møller-Poulsen, Sze-Lok Man, Cameron Creamer, David Hanna, and Grunde Jomaas. "Flame Spread Behaviour of Polydimethylsiloxane (PDMS) Membranes in 1 g and μg Environments." Combustion and Flame, vol. 240, 2022, article 112009. https://doi.org/10.1016/j.combustflame.2022.112009. | Ulises Rojas-Alva; Frederik Møller-Poulsen; Sze-Lok Man; Cameron Creamer; David Hanna; Grunde Jomaas | https://doi.org/10.1016/j.combustflame.2022.112009 | Flat | 0.3 m x 0.05 m x 0.000125 m | 6.25e-05 | 0.3 | Polydimethylsiloxane (PDMS) | 1030 | 0.16 | 1460 | 720 | 1.064e-07 | 1503800 | 1030 | 0.16 | 1460 | 1503800 | 0.213 | N2 | 0.028852 | 1010.8103 | 0.025985 | 1.1998 | 2.1426e-05 | 1.5e-05 | 2000 | 1400.1546 | 0.70008 | 0.036714 | 101300 | -0.1 |  | Rectangular | 1000 mm x 250 mm x 250 mm | 1 | Ground | Wire |  |  | Yes
Rojas-Alva, Ulises, Frederik Møller-Poulsen, Sze-Lok Man, Cameron Creamer, David Hanna, and Grunde Jomaas. "Flame Spread Behaviour of Polydimethylsiloxane (PDMS) Membranes in 1 g and μg Environments." Combustion and Flame, vol. 240, 2022, article 112009. https://doi.org/10.1016/j.combustflame.2022.112009. | Ulises Rojas-Alva; Frederik Møller-Poulsen; Sze-Lok Man; Cameron Creamer; David Hanna; Grunde Jomaas | https://doi.org/10.1016/j.combustflame.2022.112009 | Flat | 0.3 m x 0.05 m x 0.000125 m | 6.25e-05 | 0.3 | Polydimethylsiloxane (PDMS) | 1030 | 0.16 | 1460 | 720 | 1.064e-07 | 1503800 | 1030 | 0.16 | 1460 | 1503800 | 0.213 | N2 | 0.028852 | 1010.8103 | 0.025985 | 1.1998 | 2.1426e-05 | 1.5e-05 | 2000 | 1400.1546 | 0.70008 | 0.036714 | 101300 | 0.1 |  | Rectangular | 1000 mm x 250 mm x 250 mm | 1 | Ground | Wire |  |  | No
Rojas-Alva, Ulises, Frederik Møller-Poulsen, Sze-Lok Man, Cameron Creamer, David Hanna, and Grunde Jomaas. "Flame Spread Behaviour of Polydimethylsiloxane (PDMS) Membranes in 1 g and μg Environments." Combustion and Flame, vol. 240, 2022, article 112009. https://doi.org/10.1016/j.combustflame.2022.112009. | Ulises Rojas-Alva; Frederik Møller-Poulsen; Sze-Lok Man; Cameron Creamer; David Hanna; Grunde Jomaas | https://doi.org/10.1016/j.combustflame.2022.112009 | Flat | 0.3 m x 0.05 m x 0.000125 m | 6.25e-05 | 0.3 | Polydimethylsiloxane (PDMS) | 1030 | 0.16 | 1460 | 720 | 1.064e-07 | 1503800 | 1030 | 0.16 | 1460 | 1503800 | 0.213 | N2 | 0.028852 | 1010.8103 | 0.025985 | 1.1998 | 2.1426e-05 | 1.5e-05 | 5000 | 3500.3864 | 0.70008 | 0.036714 | 101300 | 0.25 |  | Rectangular | 1000 mm x 250 mm x 250 mm | 1 | Ground | Wire |  |  | No
Rojas-Alva, Ulises, Frederik Møller-Poulsen, Sze-Lok Man, Cameron Creamer, David Hanna, and Grunde Jomaas. "Flame Spread Behaviour of Polydimethylsiloxane (PDMS) Membranes in 1 g and μg Environments." Combustion and Flame, vol. 240, 2022, article 112009. https://doi.org/10.1016/j.combustflame.2022.112009. | Ulises Rojas-Alva; Frederik Møller-Poulsen; Sze-Lok Man; Cameron Creamer; David Hanna; Grunde Jomaas | https://doi.org/10.1016/j.combustflame.2022.112009 | Flat | 0.3 m x 0.05 m x 0.000125 m | 6.25e-05 | 0.3 | Polydimethylsiloxane (PDMS) | 1030 | 0.16 | 1460 | 720 | 1.064e-07 | 1503800 | 1030 | 0.16 | 1460 | 1503800 | 0.213 | N2 | 0.028852 | 1010.8103 | 0.025985 | 1.1998 | 2.1426e-05 | 1.5e-05 | 8000 | 5600.6183 | 0.70008 | 0.036714 | 101300 | 0.4 |  | Rectangular | 1000 mm x 250 mm x 250 mm | 1 | Ground | Wire |  |  | No
Rojas-Alva, Ulises, Frederik Møller-Poulsen, Sze-Lok Man, Cameron Creamer, David Hanna, and Grunde Jomaas. "Flame Spread Behaviour of Polydimethylsiloxane (PDMS) Membranes in 1 g and μg Environments." Combustion and Flame, vol. 240, 2022, article 112009. https://doi.org/10.1016/j.combustflame.2022.112009. | Ulises Rojas-Alva; Frederik Møller-Poulsen; Sze-Lok Man; Cameron Creamer; David Hanna; Grunde Jomaas | https://doi.org/10.1016/j.combustflame.2022.112009 | Flat | 0.3 m x 0.05 m x 0.000125 m | 6.25e-05 | 0.3 | Polydimethylsiloxane (PDMS) | 1030 | 0.16 | 1460 | 720 | 1.064e-07 | 1503800 | 1030 | 0.16 | 1460 | 1503800 | 0.213 | N2 | 0.028852 | 1010.8103 | 0.025985 | 1.1998 | 2.1426e-05 | 1.5e-05 | 12200 | 8540.9429 | 0.70008 | 0.036714 | 101300 | 0.61 |  | Rectangular | 1000 mm x 250 mm x 250 mm | 1 | Ground | Wire |  |  | Yes
Rojas-Alva, Ulises, Frederik Møller-Poulsen, Sze-Lok Man, Cameron Creamer, David Hanna, and Grunde Jomaas. "Flame Spread Behaviour of Polydimethylsiloxane (PDMS) Membranes in 1 g and μg Environments." Combustion and Flame, vol. 240, 2022, article 112009. https://doi.org/10.1016/j.combustflame.2022.112009. | Ulises Rojas-Alva; Frederik Møller-Poulsen; Sze-Lok Man; Cameron Creamer; David Hanna; Grunde Jomaas | https://doi.org/10.1016/j.combustflame.2022.112009 | Flat | 0.3 m x 0.05 m x 0.000125 m | 6.25e-05 | 0.3 | Polydimethylsiloxane (PDMS) | 1030 | 0.16 | 1460 | 720 | 1.064e-07 | 1503800 | 1030 | 0.16 | 1460 | 1503800 | 0.213 | N2 | 0.028852 | 1010.8103 | 0.025985 | 1.1998 | 2.1426e-05 | 1.5e-05 | 16000 | 11201.2366 | 0.70008 | 0.036714 | 101300 | 0.8 |  | Rectangular | 1000 mm x 250 mm x 250 mm | 1 | Ground | Wire |  |  | Yes
Rojas-Alva, Ulises, Frederik Møller-Poulsen, Sze-Lok Man, Cameron Creamer, David Hanna, and Grunde Jomaas. "Flame Spread Behaviour of Polydimethylsiloxane (PDMS) Membranes in 1 g and μg Environments." Combustion and Flame, vol. 240, 2022, article 112009. https://doi.org/10.1016/j.combustflame.2022.112009. | Ulises Rojas-Alva; Frederik Møller-Poulsen; Sze-Lok Man; Cameron Creamer; David Hanna; Grunde Jomaas | https://doi.org/10.1016/j.combustflame.2022.112009 | Flat | 0.3 m x 0.05 m x 0.000125 m | 6.25e-05 | 0.3 | Polydimethylsiloxane (PDMS) | 1030 | 0.16 | 1460 | 720 | 1.064e-07 | 1503800 | 1030 | 0.16 | 1460 | 1503800 | 0.213 | N2 | 0.028852 | 1010.8103 | 0.025985 | 1.1998 | 2.1426e-05 | 1.5e-05 | 20000 | 14001.5457 | 0.70008 | 0.036714 | 101300 | 1 |  | Rectangular | 1000 mm x 250 mm x 250 mm | 1 | Ground | Wire |  |  | Yes
Rojas-Alva, Ulises, Frederik Møller-Poulsen, Sze-Lok Man, Cameron Creamer, David Hanna, and Grunde Jomaas. "Flame Spread Behaviour of Polydimethylsiloxane (PDMS) Membranes in 1 g and μg Environments." Combustion and Flame, vol. 240, 2022, article 112009. https://doi.org/10.1016/j.combustflame.2022.112009. | Ulises Rojas-Alva; Frederik Møller-Poulsen; Sze-Lok Man; Cameron Creamer; David Hanna; Grunde Jomaas | https://doi.org/10.1016/j.combustflame.2022.112009 | Flat | 0.3 m x 0.05 m x 0.000125 m | 6.25e-05 | 0.3 | Polydimethylsiloxane (PDMS) | 1030 | 0.16 | 1460 | 720 | 1.064e-07 | 1503800 | 1030 | 0.16 | 1460 | 1503800 | 0.213 | N2 | 0.028852 | 1010.8103 | 0.025985 | 1.1998 | 2.1426e-05 | 1.5e-05 | 24000 | 16801.8548 | 0.70008 | 0.036714 | 101300 | 1.2 |  | Rectangular | 1000 mm x 250 mm x 250 mm | 1 | Ground | Wire |  |  | Yes
Rojas-Alva, Ulises, Frederik Møller-Poulsen, Sze-Lok Man, Cameron Creamer, David Hanna, and Grunde Jomaas. "Flame Spread Behaviour of Polydimethylsiloxane (PDMS) Membranes in 1 g and μg Environments." Combustion and Flame, vol. 240, 2022, article 112009. https://doi.org/10.1016/j.combustflame.2022.112009. | Ulises Rojas-Alva; Frederik Møller-Poulsen; Sze-Lok Man; Cameron Creamer; David Hanna; Grunde Jomaas | https://doi.org/10.1016/j.combustflame.2022.112009 | Flat | 0.3 m x 0.05 m x 0.000125 m | 6.25e-05 | 0.3 | Polydimethylsiloxane (PDMS) | 1030 | 0.16 | 1460 | 720 | 1.064e-07 | 1503800 | 1030 | 0.16 | 1460 | 1503800 | 0.213 | N2 | 0.028852 | 1010.8103 | 0.025985 | 1.1998 | 2.1426e-05 | 1.5e-05 | 28000 | 19602.164 | 0.70008 | 0.036714 | 101300 | 1.4 |  | Rectangular | 1000 mm x 250 mm x 250 mm | 1 | Ground | Wire |  |  | Yes
Rojas-Alva, Ulises, Frederik Møller-Poulsen, Sze-Lok Man, Cameron Creamer, David Hanna, and Grunde Jomaas. "Flame Spread Behaviour of Polydimethylsiloxane (PDMS) Membranes in 1 g and μg Environments." Combustion and Flame, vol. 240, 2022, article 112009. https://doi.org/10.1016/j.combustflame.2022.112009. | Ulises Rojas-Alva; Frederik Møller-Poulsen; Sze-Lok Man; Cameron Creamer; David Hanna; Grunde Jomaas | https://doi.org/10.1016/j.combustflame.2022.112009 | Flat | 0.3 m x 0.05 m x 0.000125 m | 6.25e-05 | 0.3 | Polydimethylsiloxane (PDMS) | 1030 | 0.16 | 1460 | 720 | 1.064e-07 | 1503800 | 1030 | 0.16 | 1460 | 1503800 | 0.213 | N2 | 0.028852 | 1010.8103 | 0.025985 | 1.1998 | 2.1426e-05 | 1.5e-05 | 36000 | 25202.7822 | 0.70008 | 0.036714 | 101300 | 1.8 |  | Rectangular | 1000 mm x 250 mm x 250 mm | 1 | Ground | Wire |  |  | Yes
Rojas-Alva, Ulises, Frederik Møller-Poulsen, Sze-Lok Man, Cameron Creamer, David Hanna, and Grunde Jomaas. "Flame Spread Behaviour of Polydimethylsiloxane (PDMS) Membranes in 1 g and μg Environments." Combustion and Flame, vol. 240, 2022, article 112009. https://doi.org/10.1016/j.combustflame.2022.112009. | Ulises Rojas-Alva; Frederik Møller-Poulsen; Sze-Lok Man; Cameron Creamer; David Hanna; Grunde Jomaas | https://doi.org/10.1016/j.combustflame.2022.112009 | Flat | 0.3 m x 0.05 m x 0.000125 m | 6.25e-05 | 0.3 | Polydimethylsiloxane (PDMS) | 1030 | 0.16 | 1460 | 720 | 1.064e-07 | 1503800 | 1030 | 0.16 | 1460 | 1503800 | 0.213 | N2 | 0.028852 | 1010.8103 | 0.025985 | 1.1998 | 2.1426e-05 | 1.5e-05 | 40000 | 28003.0914 | 0.70008 | 0.036714 | 101300 | 2 |  | Rectangular | 1000 mm x 250 mm x 250 mm | 1 | Ground | Wire |  |  | Yes
Rojas-Alva, Ulises, Frederik Møller-Poulsen, Sze-Lok Man, Cameron Creamer, David Hanna, and Grunde Jomaas. "Flame Spread Behaviour of Polydimethylsiloxane (PDMS) Membranes in 1 g and μg Environments." Combustion and Flame, vol. 240, 2022, article 112009. https://doi.org/10.1016/j.combustflame.2022.112009. | Ulises Rojas-Alva; Frederik Møller-Poulsen; Sze-Lok Man; Cameron Creamer; David Hanna; Grunde Jomaas | https://doi.org/10.1016/j.combustflame.2022.112009 | Flat | 0.3 m x 0.05 m x 0.00015 m | 7.5e-05 | 0.3 | Polydimethylsiloxane (PDMS) | 1030 | 0.16 | 1460 | 720 | 1.064e-07 | 1503800 | 1030 | 0.16 | 1460 | 1503800 | 0.213 | N2 | 0.028852 | 1010.8103 | 0.025985 | 1.1998 | 2.1426e-05 | 1.5e-05 | 34000 | 23802.6277 | 0.70008 | 0.052868 | 101300 | -1.7 |  | Rectangular | 1000 mm x 250 mm x 250 mm | 1 | Ground | Wire |  |  | No
Rojas-Alva, Ulises, Frederik Møller-Poulsen, Sze-Lok Man, Cameron Creamer, David Hanna, and Grunde Jomaas. "Flame Spread Behaviour of Polydimethylsiloxane (PDMS) Membranes in 1 g and μg Environments." Combustion and Flame, vol. 240, 2022, article 112009. https://doi.org/10.1016/j.combustflame.2022.112009. | Ulises Rojas-Alva; Frederik Møller-Poulsen; Sze-Lok Man; Cameron Creamer; David Hanna; Grunde Jomaas | https://doi.org/10.1016/j.combustflame.2022.112009 | Flat | 0.3 m x 0.05 m x 0.00015 m | 7.5e-05 | 0.3 | Polydimethylsiloxane (PDMS) | 1030 | 0.16 | 1460 | 720 | 1.064e-07 | 1503800 | 1030 | 0.16 | 1460 | 1503800 | 0.213 | N2 | 0.028852 | 1010.8103 | 0.025985 | 1.1998 | 2.1426e-05 | 1.5e-05 | 30000 | 21002.3185 | 0.70008 | 0.052868 | 101300 | -1.5 |  | Rectangular | 1000 mm x 250 mm x 250 mm | 1 | Ground | Wire |  |  | Yes
Rojas-Alva, Ulises, Frederik Møller-Poulsen, Sze-Lok Man, Cameron Creamer, David Hanna, and Grunde Jomaas. "Flame Spread Behaviour of Polydimethylsiloxane (PDMS) Membranes in 1 g and μg Environments." Combustion and Flame, vol. 240, 2022, article 112009. https://doi.org/10.1016/j.combustflame.2022.112009. | Ulises Rojas-Alva; Frederik Møller-Poulsen; Sze-Lok Man; Cameron Creamer; David Hanna; Grunde Jomaas | https://doi.org/10.1016/j.combustflame.2022.112009 | Flat | 0.3 m x 0.05 m x 0.00015 m | 7.5e-05 | 0.3 | Polydimethylsiloxane (PDMS) | 1030 | 0.16 | 1460 | 720 | 1.064e-07 | 1503800 | 1030 | 0.16 | 1460 | 1503800 | 0.213 | N2 | 0.028852 | 1010.8103 | 0.025985 | 1.1998 | 2.1426e-05 | 1.5e-05 | 28000 | 19602.164 | 0.70008 | 0.052868 | 101300 | -1.4 |  | Rectangular | 1000 mm x 250 mm x 250 mm | 1 | Ground | Wire |  |  | Yes
Rojas-Alva, Ulises, Frederik Møller-Poulsen, Sze-Lok Man, Cameron Creamer, David Hanna, and Grunde Jomaas. "Flame Spread Behaviour of Polydimethylsiloxane (PDMS) Membranes in 1 g and μg Environments." Combustion and Flame, vol. 240, 2022, article 112009. https://doi.org/10.1016/j.combustflame.2022.112009. | Ulises Rojas-Alva; Frederik Møller-Poulsen; Sze-Lok Man; Cameron Creamer; David Hanna; Grunde Jomaas | https://doi.org/10.1016/j.combustflame.2022.112009 | Flat | 0.3 m x 0.05 m x 0.00015 m | 7.5e-05 | 0.3 | Polydimethylsiloxane (PDMS) | 1030 | 0.16 | 1460 | 720 | 1.064e-07 | 1503800 | 1030 | 0.16 | 1460 | 1503800 | 0.213 | N2 | 0.028852 | 1010.8103 | 0.025985 | 1.1998 | 2.1426e-05 | 1.5e-05 | 24000 | 16801.8548 | 0.70008 | 0.052868 | 101300 | -1.2 |  | Rectangular | 1000 mm x 250 mm x 250 mm | 1 | Ground | Wire |  |  | Yes
Rojas-Alva, Ulises, Frederik Møller-Poulsen, Sze-Lok Man, Cameron Creamer, David Hanna, and Grunde Jomaas. "Flame Spread Behaviour of Polydimethylsiloxane (PDMS) Membranes in 1 g and μg Environments." Combustion and Flame, vol. 240, 2022, article 112009. https://doi.org/10.1016/j.combustflame.2022.112009. | Ulises Rojas-Alva; Frederik Møller-Poulsen; Sze-Lok Man; Cameron Creamer; David Hanna; Grunde Jomaas | https://doi.org/10.1016/j.combustflame.2022.112009 | Flat | 0.3 m x 0.05 m x 0.00015 m | 7.5e-05 | 0.3 | Polydimethylsiloxane (PDMS) | 1030 | 0.16 | 1460 | 720 | 1.064e-07 | 1503800 | 1030 | 0.16 | 1460 | 1503800 | 0.213 | N2 | 0.028852 | 1010.8103 | 0.025985 | 1.1998 | 2.1426e-05 | 1.5e-05 | 20000 | 14001.5457 | 0.70008 | 0.052868 | 101300 | -1 |  | Rectangular | 1000 mm x 250 mm x 250 mm | 1 | Ground | Wire |  |  | Yes
Rojas-Alva, Ulises, Frederik Møller-Poulsen, Sze-Lok Man, Cameron Creamer, David Hanna, and Grunde Jomaas. "Flame Spread Behaviour of Polydimethylsiloxane (PDMS) Membranes in 1 g and μg Environments." Combustion and Flame, vol. 240, 2022, article 112009. https://doi.org/10.1016/j.combustflame.2022.112009. | Ulises Rojas-Alva; Frederik Møller-Poulsen; Sze-Lok Man; Cameron Creamer; David Hanna; Grunde Jomaas | https://doi.org/10.1016/j.combustflame.2022.112009 | Flat | 0.3 m x 0.05 m x 0.00015 m | 7.5e-05 | 0.3 | Polydimethylsiloxane (PDMS) | 1030 | 0.16 | 1460 | 720 | 1.064e-07 | 1503800 | 1030 | 0.16 | 1460 | 1503800 | 0.213 | N2 | 0.028852 | 1010.8103 | 0.025985 | 1.1998 | 2.1426e-05 | 1.5e-05 | 14000 | 9801.082 | 0.70008 | 0.052868 | 101300 | -0.7 |  | Rectangular | 1000 mm x 250 mm x 250 mm | 1 | Ground | Wire |  |  | Yes
Rojas-Alva, Ulises, Frederik Møller-Poulsen, Sze-Lok Man, Cameron Creamer, David Hanna, and Grunde Jomaas. "Flame Spread Behaviour of Polydimethylsiloxane (PDMS) Membranes in 1 g and μg Environments." Combustion and Flame, vol. 240, 2022, article 112009. https://doi.org/10.1016/j.combustflame.2022.112009. | Ulises Rojas-Alva; Frederik Møller-Poulsen; Sze-Lok Man; Cameron Creamer; David Hanna; Grunde Jomaas | https://doi.org/10.1016/j.combustflame.2022.112009 | Flat | 0.3 m x 0.05 m x 0.00015 m | 7.5e-05 | 0.3 | Polydimethylsiloxane (PDMS) | 1030 | 0.16 | 1460 | 720 | 1.064e-07 | 1503800 | 1030 | 0.16 | 1460 | 1503800 | 0.213 | N2 | 0.028852 | 1010.8103 | 0.025985 | 1.1998 | 2.1426e-05 | 1.5e-05 | 10600 | 7420.8192 | 0.70008 | 0.052868 | 101300 | -0.53 |  | Rectangular | 1000 mm x 250 mm x 250 mm | 1 | Ground | Wire |  |  | Yes
Rojas-Alva, Ulises, Frederik Møller-Poulsen, Sze-Lok Man, Cameron Creamer, David Hanna, and Grunde Jomaas. "Flame Spread Behaviour of Polydimethylsiloxane (PDMS) Membranes in 1 g and μg Environments." Combustion and Flame, vol. 240, 2022, article 112009. https://doi.org/10.1016/j.combustflame.2022.112009. | Ulises Rojas-Alva; Frederik Møller-Poulsen; Sze-Lok Man; Cameron Creamer; David Hanna; Grunde Jomaas | https://doi.org/10.1016/j.combustflame.2022.112009 | Flat | 0.3 m x 0.05 m x 0.00015 m | 7.5e-05 | 0.3 | Polydimethylsiloxane (PDMS) | 1030 | 0.16 | 1460 | 720 | 1.064e-07 | 1503800 | 1030 | 0.16 | 1460 | 1503800 | 0.213 | N2 | 0.028852 | 1010.8103 | 0.025985 | 1.1998 | 2.1426e-05 | 1.5e-05 | 6600 | 4620.5101 | 0.70008 | 0.052868 | 101300 | -0.33 |  | Rectangular | 1000 mm x 250 mm x 250 mm | 1 | Ground | Wire |  |  | Yes
Rojas-Alva, Ulises, Frederik Møller-Poulsen, Sze-Lok Man, Cameron Creamer, David Hanna, and Grunde Jomaas. "Flame Spread Behaviour of Polydimethylsiloxane (PDMS) Membranes in 1 g and μg Environments." Combustion and Flame, vol. 240, 2022, article 112009. https://doi.org/10.1016/j.combustflame.2022.112009. | Ulises Rojas-Alva; Frederik Møller-Poulsen; Sze-Lok Man; Cameron Creamer; David Hanna; Grunde Jomaas | https://doi.org/10.1016/j.combustflame.2022.112009 | Flat | 0.3 m x 0.05 m x 0.00015 m | 7.5e-05 | 0.3 | Polydimethylsiloxane (PDMS) | 1030 | 0.16 | 1460 | 720 | 1.064e-07 | 1503800 | 1030 | 0.16 | 1460 | 1503800 | 0.213 | N2 | 0.028852 | 1010.8103 | 0.025985 | 1.1998 | 2.1426e-05 | 1.5e-05 | 2000 | 1400.1546 | 0.70008 | 0.052868 | 101300 | -0.1 |  | Rectangular | 1000 mm x 250 mm x 250 mm | 1 | Ground | Wire |  |  | Yes
Rojas-Alva, Ulises, Frederik Møller-Poulsen, Sze-Lok Man, Cameron Creamer, David Hanna, and Grunde Jomaas. "Flame Spread Behaviour of Polydimethylsiloxane (PDMS) Membranes in 1 g and μg Environments." Combustion and Flame, vol. 240, 2022, article 112009. https://doi.org/10.1016/j.combustflame.2022.112009. | Ulises Rojas-Alva; Frederik Møller-Poulsen; Sze-Lok Man; Cameron Creamer; David Hanna; Grunde Jomaas | https://doi.org/10.1016/j.combustflame.2022.112009 | Flat | 0.3 m x 0.05 m x 0.0002 m | 0.0001 | 0.3 | Polydimethylsiloxane (PDMS) | 1030 | 0.16 | 1460 | 720 | 1.064e-07 | 1503800 | 1030 | 0.16 | 1460 | 1503800 | 0.213 | N2 | 0.028852 | 1010.8103 | 0.025985 | 1.1998 | 2.1426e-05 | 1.5e-05 | 30000 | 21002.3185 | 0.70008 | 0.093988 | 101300 | -1.5 |  | Rectangular | 1000 mm x 250 mm x 250 mm | 1 | Ground | Wire |  |  | No
Rojas-Alva, Ulises, Frederik Møller-Poulsen, Sze-Lok Man, Cameron Creamer, David Hanna, and Grunde Jomaas. "Flame Spread Behaviour of Polydimethylsiloxane (PDMS) Membranes in 1 g and μg Environments." Combustion and Flame, vol. 240, 2022, article 112009. https://doi.org/10.1016/j.combustflame.2022.112009. | Ulises Rojas-Alva; Frederik Møller-Poulsen; Sze-Lok Man; Cameron Creamer; David Hanna; Grunde Jomaas | https://doi.org/10.1016/j.combustflame.2022.112009 | Flat | 0.3 m x 0.05 m x 0.0002 m | 0.0001 | 0.3 | Polydimethylsiloxane (PDMS) | 1030 | 0.16 | 1460 | 720 | 1.064e-07 | 1503800 | 1030 | 0.16 | 1460 | 1503800 | 0.213 | N2 | 0.028852 | 1010.8103 | 0.025985 | 1.1998 | 2.1426e-05 | 1.5e-05 | 26000 | 18202.0094 | 0.70008 | 0.093988 | 101300 | -1.3 |  | Rectangular | 1000 mm x 250 mm x 250 mm | 1 | Ground | Wire |  |  | Yes
Rojas-Alva, Ulises, Frederik Møller-Poulsen, Sze-Lok Man, Cameron Creamer, David Hanna, and Grunde Jomaas. "Flame Spread Behaviour of Polydimethylsiloxane (PDMS) Membranes in 1 g and μg Environments." Combustion and Flame, vol. 240, 2022, article 112009. https://doi.org/10.1016/j.combustflame.2022.112009. | Ulises Rojas-Alva; Frederik Møller-Poulsen; Sze-Lok Man; Cameron Creamer; David Hanna; Grunde Jomaas | https://doi.org/10.1016/j.combustflame.2022.112009 | Flat | 0.3 m x 0.05 m x 0.0002 m | 0.0001 | 0.3 | Polydimethylsiloxane (PDMS) | 1030 | 0.16 | 1460 | 720 | 1.064e-07 | 1503800 | 1030 | 0.16 | 1460 | 1503800 | 0.213 | N2 | 0.028852 | 1010.8103 | 0.025985 | 1.1998 | 2.1426e-05 | 1.5e-05 | 20000 | 14001.5457 | 0.70008 | 0.093988 | 101300 | -1 |  | Rectangular | 1000 mm x 250 mm x 250 mm | 1 | Ground | Wire |  |  | Yes
Rojas-Alva, Ulises, Frederik Møller-Poulsen, Sze-Lok Man, Cameron Creamer, David Hanna, and Grunde Jomaas. "Flame Spread Behaviour of Polydimethylsiloxane (PDMS) Membranes in 1 g and μg Environments." Combustion and Flame, vol. 240, 2022, article 112009. https://doi.org/10.1016/j.combustflame.2022.112009. | Ulises Rojas-Alva; Frederik Møller-Poulsen; Sze-Lok Man; Cameron Creamer; David Hanna; Grunde Jomaas | https://doi.org/10.1016/j.combustflame.2022.112009 | Flat | 0.3 m x 0.05 m x 0.0002 m | 0.0001 | 0.3 | Polydimethylsiloxane (PDMS) | 1030 | 0.16 | 1460 | 720 | 1.064e-07 | 1503800 | 1030 | 0.16 | 1460 | 1503800 | 0.213 | N2 | 0.028852 | 1010.8103 | 0.025985 | 1.1998 | 2.1426e-05 | 1.5e-05 | 14000 | 9801.082 | 0.70008 | 0.093988 | 101300 | -0.7 |  | Rectangular | 1000 mm x 250 mm x 250 mm | 1 | Ground | Wire |  |  | Yes
Rojas-Alva, Ulises, Frederik Møller-Poulsen, Sze-Lok Man, Cameron Creamer, David Hanna, and Grunde Jomaas. "Flame Spread Behaviour of Polydimethylsiloxane (PDMS) Membranes in 1 g and μg Environments." Combustion and Flame, vol. 240, 2022, article 112009. https://doi.org/10.1016/j.combustflame.2022.112009. | Ulises Rojas-Alva; Frederik Møller-Poulsen; Sze-Lok Man; Cameron Creamer; David Hanna; Grunde Jomaas | https://doi.org/10.1016/j.combustflame.2022.112009 | Flat | 0.3 m x 0.05 m x 0.0002 m | 0.0001 | 0.3 | Polydimethylsiloxane (PDMS) | 1030 | 0.16 | 1460 | 720 | 1.064e-07 | 1503800 | 1030 | 0.16 | 1460 | 1503800 | 0.213 | N2 | 0.028852 | 1010.8103 | 0.025985 | 1.1998 | 2.1426e-05 | 1.5e-05 | 12000 | 8400.9274 | 0.70008 | 0.093988 | 101300 | -0.6 |  | Rectangular | 1000 mm x 250 mm x 250 mm | 1 | Ground | Wire |  |  | Yes
Rojas-Alva, Ulises, Frederik Møller-Poulsen, Sze-Lok Man, Cameron Creamer, David Hanna, and Grunde Jomaas. "Flame Spread Behaviour of Polydimethylsiloxane (PDMS) Membranes in 1 g and μg Environments." Combustion and Flame, vol. 240, 2022, article 112009. https://doi.org/10.1016/j.combustflame.2022.112009. | Ulises Rojas-Alva; Frederik Møller-Poulsen; Sze-Lok Man; Cameron Creamer; David Hanna; Grunde Jomaas | https://doi.org/10.1016/j.combustflame.2022.112009 | Flat | 0.3 m x 0.05 m x 0.0002 m | 0.0001 | 0.3 | Polydimethylsiloxane (PDMS) | 1030 | 0.16 | 1460 | 720 | 1.064e-07 | 1503800 | 1030 | 0.16 | 1460 | 1503800 | 0.213 | N2 | 0.028852 | 1010.8103 | 0.025985 | 1.1998 | 2.1426e-05 | 1.5e-05 | 8400 | 5880.6492 | 0.70008 | 0.093988 | 101300 | -0.42 |  | Rectangular | 1000 mm x 250 mm x 250 mm | 1 | Ground | Wire |  |  | Yes
Rojas-Alva, Ulises, Frederik Møller-Poulsen, Sze-Lok Man, Cameron Creamer, David Hanna, and Grunde Jomaas. "Flame Spread Behaviour of Polydimethylsiloxane (PDMS) Membranes in 1 g and μg Environments." Combustion and Flame, vol. 240, 2022, article 112009. https://doi.org/10.1016/j.combustflame.2022.112009. | Ulises Rojas-Alva; Frederik Møller-Poulsen; Sze-Lok Man; Cameron Creamer; David Hanna; Grunde Jomaas | https://doi.org/10.1016/j.combustflame.2022.112009 | Flat | 0.3 m x 0.05 m x 0.0002 m | 0.0001 | 0.3 | Polydimethylsiloxane (PDMS) | 1030 | 0.16 | 1460 | 720 | 1.064e-07 | 1503800 | 1030 | 0.16 | 1460 | 1503800 | 0.213 | N2 | 0.028852 | 1010.8103 | 0.025985 | 1.1998 | 2.1426e-05 | 1.5e-05 | 2000 | 1400.1546 | 0.70008 | 0.093988 | 101300 | -0.1 |  | Rectangular | 1000 mm x 250 mm x 250 mm | 1 | Ground | Wire |  |  | Yes
Rojas-Alva, Ulises, Frederik Møller-Poulsen, Sze-Lok Man, Cameron Creamer, David Hanna, and Grunde Jomaas. "Flame Spread Behaviour of Polydimethylsiloxane (PDMS) Membranes in 1 g and μg Environments." Combustion and Flame, vol. 240, 2022, article 112009. https://doi.org/10.1016/j.combustflame.2022.112009. | Ulises Rojas-Alva; Frederik Møller-Poulsen; Sze-Lok Man; Cameron Creamer; David Hanna; Grunde Jomaas | https://doi.org/10.1016/j.combustflame.2022.112009 | Flat | 0.3 m x 0.05 m x 0.00025 m | 0.000125 | 0.3 | Polydimethylsiloxane (PDMS) | 1030 | 0.16 | 1460 | 720 | 1.064e-07 | 1503800 | 1030 | 0.16 | 1460 | 1503800 | 0.213 | N2 | 0.028852 | 1010.8103 | 0.025985 | 1.1998 | 2.1426e-05 | 1.5e-05 | 2000 | 1400.1546 | 0.70008 | 0.14686 | 101300 | 0.1 |  | Rectangular | 1000 mm x 250 mm x 250 mm | 1 | Ground | Wire |  |  | No
Rojas-Alva, Ulises, Frederik Møller-Poulsen, Sze-Lok Man, Cameron Creamer, David Hanna, and Grunde Jomaas. "Flame Spread Behaviour of Polydimethylsiloxane (PDMS) Membranes in 1 g and μg Environments." Combustion and Flame, vol. 240, 2022, article 112009. https://doi.org/10.1016/j.combustflame.2022.112009. | Ulises Rojas-Alva; Frederik Møller-Poulsen; Sze-Lok Man; Cameron Creamer; David Hanna; Grunde Jomaas | https://doi.org/10.1016/j.combustflame.2022.112009 | Flat | 0.3 m x 0.05 m x 0.00025 m | 0.000125 | 0.3 | Polydimethylsiloxane (PDMS) | 1030 | 0.16 | 1460 | 720 | 1.064e-07 | 1503800 | 1030 | 0.16 | 1460 | 1503800 | 0.213 | N2 | 0.028852 | 1010.8103 | 0.025985 | 1.1998 | 2.1426e-05 | 1.5e-05 | 4000 | 2800.3091 | 0.70008 | 0.14686 | 101300 | 0.2 | SAFFIRE II | Rectangular | 1000 mm x 250 mm x 250 mm | 1e-05 | Spacecraft | Wire |  |  | No
Rojas-Alva, Ulises, Frederik Møller-Poulsen, Sze-Lok Man, Cameron Creamer, David Hanna, and Grunde Jomaas. "Flame Spread Behaviour of Polydimethylsiloxane (PDMS) Membranes in 1 g and μg Environments." Combustion and Flame, vol. 240, 2022, article 112009. https://doi.org/10.1016/j.combustflame.2022.112009. | Ulises Rojas-Alva; Frederik Møller-Poulsen; Sze-Lok Man; Cameron Creamer; David Hanna; Grunde Jomaas | https://doi.org/10.1016/j.combustflame.2022.112009 | Flat | 0.3 m x 0.05 m x 0.00025 m | 0.000125 | 0.3 | Polydimethylsiloxane (PDMS) | 1030 | 0.16 | 1460 | 720 | 1.064e-07 | 1503800 | 1030 | 0.16 | 1460 | 1503800 | 0.213 | N2 | 0.028852 | 1010.8103 | 0.025985 | 1.1998 | 2.1426e-05 | 1.5e-05 | 6000 | 4200.4637 | 0.70008 | 0.14686 | 101300 | 0.3 |  | Rectangular | 1000 mm x 250 mm x 250 mm | 1 | Ground | Wire |  |  | No
Rojas-Alva, Ulises, Frederik Møller-Poulsen, Sze-Lok Man, Cameron Creamer, David Hanna, and Grunde Jomaas. "Flame Spread Behaviour of Polydimethylsiloxane (PDMS) Membranes in 1 g and μg Environments." Combustion and Flame, vol. 240, 2022, article 112009. https://doi.org/10.1016/j.combustflame.2022.112009. | Ulises Rojas-Alva; Frederik Møller-Poulsen; Sze-Lok Man; Cameron Creamer; David Hanna; Grunde Jomaas | https://doi.org/10.1016/j.combustflame.2022.112009 | Flat | 0.3 m x 0.05 m x 0.00025 m | 0.000125 | 0.3 | Polydimethylsiloxane (PDMS) | 1030 | 0.16 | 1460 | 720 | 1.064e-07 | 1503800 | 1030 | 0.16 | 1460 | 1503800 | 0.213 | N2 | 0.028852 | 1010.8103 | 0.025985 | 1.1998 | 2.1426e-05 | 1.5e-05 | 9000 | 6300.6956 | 0.70008 | 0.14686 | 101300 | 0.45 |  | Rectangular | 1000 mm x 250 mm x 250 mm | 1 | Ground | Wire |  |  | No
Rojas-Alva, Ulises, Frederik Møller-Poulsen, Sze-Lok Man, Cameron Creamer, David Hanna, and Grunde Jomaas. "Flame Spread Behaviour of Polydimethylsiloxane (PDMS) Membranes in 1 g and μg Environments." Combustion and Flame, vol. 240, 2022, article 112009. https://doi.org/10.1016/j.combustflame.2022.112009. | Ulises Rojas-Alva; Frederik Møller-Poulsen; Sze-Lok Man; Cameron Creamer; David Hanna; Grunde Jomaas | https://doi.org/10.1016/j.combustflame.2022.112009 | Flat | 0.3 m x 0.05 m x 0.00025 m | 0.000125 | 0.3 | Polydimethylsiloxane (PDMS) | 1030 | 0.16 | 1460 | 720 | 1.064e-07 | 1503800 | 1030 | 0.16 | 1460 | 1503800 | 0.213 | N2 | 0.028852 | 1010.8103 | 0.025985 | 1.1998 | 2.1426e-05 | 1.5e-05 | 12000 | 8400.9274 | 0.70008 | 0.14686 | 101300 | 0.6 |  | Rectangular | 1000 mm x 250 mm x 250 mm | 1 | Ground | Wire |  |  | No
Rojas-Alva, Ulises, Frederik Møller-Poulsen, Sze-Lok Man, Cameron Creamer, David Hanna, and Grunde Jomaas. "Flame Spread Behaviour of Polydimethylsiloxane (PDMS) Membranes in 1 g and μg Environments." Combustion and Flame, vol. 240, 2022, article 112009. https://doi.org/10.1016/j.combustflame.2022.112009. | Ulises Rojas-Alva; Frederik Møller-Poulsen; Sze-Lok Man; Cameron Creamer; David Hanna; Grunde Jomaas | https://doi.org/10.1016/j.combustflame.2022.112009 | Flat | 0.3 m x 0.05 m x 0.00025 m | 0.000125 | 0.3 | Polydimethylsiloxane (PDMS) | 1030 | 0.16 | 1460 | 720 | 1.064e-07 | 1503800 | 1030 | 0.16 | 1460 | 1503800 | 0.213 | N2 | 0.028852 | 1010.8103 | 0.025985 | 1.1998 | 2.1426e-05 | 1.5e-05 | 15000 | 10501.1593 | 0.70008 | 0.14686 | 101300 | 0.75 |  | Rectangular | 1000 mm x 250 mm x 250 mm | 1 | Ground | Wire |  |  | No
Rojas-Alva, Ulises, Frederik Møller-Poulsen, Sze-Lok Man, Cameron Creamer, David Hanna, and Grunde Jomaas. "Flame Spread Behaviour of Polydimethylsiloxane (PDMS) Membranes in 1 g and μg Environments." Combustion and Flame, vol. 240, 2022, article 112009. https://doi.org/10.1016/j.combustflame.2022.112009. | Ulises Rojas-Alva; Frederik Møller-Poulsen; Sze-Lok Man; Cameron Creamer; David Hanna; Grunde Jomaas | https://doi.org/10.1016/j.combustflame.2022.112009 | Flat | 0.3 m x 0.05 m x 0.00025 m | 0.000125 | 0.3 | Polydimethylsiloxane (PDMS) | 1030 | 0.16 | 1460 | 720 | 1.064e-07 | 1503800 | 1030 | 0.16 | 1460 | 1503800 | 0.213 | N2 | 0.028852 | 1010.8103 | 0.025985 | 1.1998 | 2.1426e-05 | 1.5e-05 | 20000 | 14001.5457 | 0.70008 | 0.14686 | 101300 | 1 |  | Rectangular | 1000 mm x 250 mm x 250 mm | 1 | Ground | Wire |  |  | No
Rojas-Alva, Ulises, Frederik Møller-Poulsen, Sze-Lok Man, Cameron Creamer, David Hanna, and Grunde Jomaas. "Flame Spread Behaviour of Polydimethylsiloxane (PDMS) Membranes in 1 g and μg Environments." Combustion and Flame, vol. 240, 2022, article 112009. https://doi.org/10.1016/j.combustflame.2022.112009. | Ulises Rojas-Alva; Frederik Møller-Poulsen; Sze-Lok Man; Cameron Creamer; David Hanna; Grunde Jomaas | https://doi.org/10.1016/j.combustflame.2022.112009 | Flat | 0.3 m x 0.05 m x 0.00025 m | 0.000125 | 0.3 | Polydimethylsiloxane (PDMS) | 1030 | 0.16 | 1460 | 720 | 1.064e-07 | 1503800 | 1030 | 0.16 | 1460 | 1503800 | 0.213 | N2 | 0.028852 | 1010.8103 | 0.025985 | 1.1998 | 2.1426e-05 | 1.5e-05 | 24000 | 16801.8548 | 0.70008 | 0.14686 | 101300 | 1.2 |  | Rectangular | 1000 mm x 250 mm x 250 mm | 1 | Ground | Wire |  |  | Yes
Rojas-Alva, Ulises, Frederik Møller-Poulsen, Sze-Lok Man, Cameron Creamer, David Hanna, and Grunde Jomaas. "Flame Spread Behaviour of Polydimethylsiloxane (PDMS) Membranes in 1 g and μg Environments." Combustion and Flame, vol. 240, 2022, article 112009. https://doi.org/10.1016/j.combustflame.2022.112009. | Ulises Rojas-Alva; Frederik Møller-Poulsen; Sze-Lok Man; Cameron Creamer; David Hanna; Grunde Jomaas | https://doi.org/10.1016/j.combustflame.2022.112009 | Flat | 0.3 m x 0.05 m x 0.00025 m | 0.000125 | 0.3 | Polydimethylsiloxane (PDMS) | 1030 | 0.16 | 1460 | 720 | 1.064e-07 | 1503800 | 1030 | 0.16 | 1460 | 1503800 | 0.213 | N2 | 0.028852 | 1010.8103 | 0.025985 | 1.1998 | 2.1426e-05 | 1.5e-05 | 34000 | 23802.6277 | 0.70008 | 0.14686 | 101300 | 1.7 |  | Rectangular | 1000 mm x 250 mm x 250 mm | 1 | Ground | Wire |  |  | Yes
Rojas-Alva, Ulises, Frederik Møller-Poulsen, Sze-Lok Man, Cameron Creamer, David Hanna, and Grunde Jomaas. "Flame Spread Behaviour of Polydimethylsiloxane (PDMS) Membranes in 1 g and μg Environments." Combustion and Flame, vol. 240, 2022, article 112009. https://doi.org/10.1016/j.combustflame.2022.112009. | Ulises Rojas-Alva; Frederik Møller-Poulsen; Sze-Lok Man; Cameron Creamer; David Hanna; Grunde Jomaas | https://doi.org/10.1016/j.combustflame.2022.112009 | Flat | 0.3 m x 0.05 m x 0.00036 m | 0.00018 | 0.3 | Polydimethylsiloxane (PDMS) | 1030 | 0.16 | 1460 | 720 | 1.064e-07 | 1503800 | 1030 | 0.16 | 1460 | 1503800 | 0.213 | N2 | 0.028852 | 1010.8103 | 0.025985 | 1.1998 | 2.1426e-05 | 1.5e-05 | 30000 | 21002.3185 | 0.70008 | 0.30452 | 101300 | -1.5 |  | Rectangular | 1000 mm x 250 mm x 250 mm | 1 | Ground | Wire |  |  | No
Rojas-Alva, Ulises, Frederik Møller-Poulsen, Sze-Lok Man, Cameron Creamer, David Hanna, and Grunde Jomaas. "Flame Spread Behaviour of Polydimethylsiloxane (PDMS) Membranes in 1 g and μg Environments." Combustion and Flame, vol. 240, 2022, article 112009. https://doi.org/10.1016/j.combustflame.2022.112009. | Ulises Rojas-Alva; Frederik Møller-Poulsen; Sze-Lok Man; Cameron Creamer; David Hanna; Grunde Jomaas | https://doi.org/10.1016/j.combustflame.2022.112009 | Flat | 0.3 m x 0.05 m x 0.00036 m | 0.00018 | 0.3 | Polydimethylsiloxane (PDMS) | 1030 | 0.16 | 1460 | 720 | 1.064e-07 | 1503800 | 1030 | 0.16 | 1460 | 1503800 | 0.213 | N2 | 0.028852 | 1010.8103 | 0.025985 | 1.1998 | 2.1426e-05 | 1.5e-05 | 28000 | 19602.164 | 0.70008 | 0.30452 | 101300 | -1.4 |  | Rectangular | 1000 mm x 250 mm x 250 mm | 1 | Ground | Wire |  |  | No
Rojas-Alva, Ulises, Frederik Møller-Poulsen, Sze-Lok Man, Cameron Creamer, David Hanna, and Grunde Jomaas. "Flame Spread Behaviour of Polydimethylsiloxane (PDMS) Membranes in 1 g and μg Environments." Combustion and Flame, vol. 240, 2022, article 112009. https://doi.org/10.1016/j.combustflame.2022.112009. | Ulises Rojas-Alva; Frederik Møller-Poulsen; Sze-Lok Man; Cameron Creamer; David Hanna; Grunde Jomaas | https://doi.org/10.1016/j.combustflame.2022.112009 | Flat | 0.3 m x 0.05 m x 0.00036 m | 0.00018 | 0.3 | Polydimethylsiloxane (PDMS) | 1030 | 0.16 | 1460 | 720 | 1.064e-07 | 1503800 | 1030 | 0.16 | 1460 | 1503800 | 0.213 | N2 | 0.028852 | 1010.8103 | 0.025985 | 1.1998 | 2.1426e-05 | 1.5e-05 | 26000 | 18202.0094 | 0.70008 | 0.30452 | 101300 | -1.3 |  | Rectangular | 1000 mm x 250 mm x 250 mm | 1 | Ground | Wire |  |  | No
Rojas-Alva, Ulises, Frederik Møller-Poulsen, Sze-Lok Man, Cameron Creamer, David Hanna, and Grunde Jomaas. "Flame Spread Behaviour of Polydimethylsiloxane (PDMS) Membranes in 1 g and μg Environments." Combustion and Flame, vol. 240, 2022, article 112009. https://doi.org/10.1016/j.combustflame.2022.112009. | Ulises Rojas-Alva; Frederik Møller-Poulsen; Sze-Lok Man; Cameron Creamer; David Hanna; Grunde Jomaas | https://doi.org/10.1016/j.combustflame.2022.112009 | Flat | 0.3 m x 0.05 m x 0.00036 m | 0.00018 | 0.3 | Polydimethylsiloxane (PDMS) | 1030 | 0.16 | 1460 | 720 | 1.064e-07 | 1503800 | 1030 | 0.16 | 1460 | 1503800 | 0.213 | N2 | 0.028852 | 1010.8103 | 0.025985 | 1.1998 | 2.1426e-05 | 1.5e-05 | 20000 | 14001.5457 | 0.70008 | 0.30452 | 101300 | -1 |  | Rectangular | 1000 mm x 250 mm x 250 mm | 1 | Ground | Wire |  |  | Yes
Rojas-Alva, Ulises, Frederik Møller-Poulsen, Sze-Lok Man, Cameron Creamer, David Hanna, and Grunde Jomaas. "Flame Spread Behaviour of Polydimethylsiloxane (PDMS) Membranes in 1 g and μg Environments." Combustion and Flame, vol. 240, 2022, article 112009. https://doi.org/10.1016/j.combustflame.2022.112009. | Ulises Rojas-Alva; Frederik Møller-Poulsen; Sze-Lok Man; Cameron Creamer; David Hanna; Grunde Jomaas | https://doi.org/10.1016/j.combustflame.2022.112009 | Flat | 0.3 m x 0.05 m x 0.00036 m | 0.00018 | 0.3 | Polydimethylsiloxane (PDMS) | 1030 | 0.16 | 1460 | 720 | 1.064e-07 | 1503800 | 1030 | 0.16 | 1460 | 1503800 | 0.213 | N2 | 0.028852 | 1010.8103 | 0.025985 | 1.1998 | 2.1426e-05 | 1.5e-05 | 16800 | 11761.2984 | 0.70008 | 0.30452 | 101300 | -0.84 |  | Rectangular | 1000 mm x 250 mm x 250 mm | 1 | Ground | Wire |  |  | Yes
Rojas-Alva, Ulises, Frederik Møller-Poulsen, Sze-Lok Man, Cameron Creamer, David Hanna, and Grunde Jomaas. "Flame Spread Behaviour of Polydimethylsiloxane (PDMS) Membranes in 1 g and μg Environments." Combustion and Flame, vol. 240, 2022, article 112009. https://doi.org/10.1016/j.combustflame.2022.112009. | Ulises Rojas-Alva; Frederik Møller-Poulsen; Sze-Lok Man; Cameron Creamer; David Hanna; Grunde Jomaas | https://doi.org/10.1016/j.combustflame.2022.112009 | Flat | 0.3 m x 0.05 m x 0.00036 m | 0.00018 | 0.3 | Polydimethylsiloxane (PDMS) | 1030 | 0.16 | 1460 | 720 | 1.064e-07 | 1503800 | 1030 | 0.16 | 1460 | 1503800 | 0.213 | N2 | 0.028852 | 1010.8103 | 0.025985 | 1.1998 | 2.1426e-05 | 1.5e-05 | 16000 | 11201.2366 | 0.70008 | 0.30452 | 101300 | -0.8 |  | Rectangular | 1000 mm x 250 mm x 250 mm | 1 | Ground | Wire |  |  | Yes
Rojas-Alva, Ulises, Frederik Møller-Poulsen, Sze-Lok Man, Cameron Creamer, David Hanna, and Grunde Jomaas. "Flame Spread Behaviour of Polydimethylsiloxane (PDMS) Membranes in 1 g and μg Environments." Combustion and Flame, vol. 240, 2022, article 112009. https://doi.org/10.1016/j.combustflame.2022.112009. | Ulises Rojas-Alva; Frederik Møller-Poulsen; Sze-Lok Man; Cameron Creamer; David Hanna; Grunde Jomaas | https://doi.org/10.1016/j.combustflame.2022.112009 | Flat | 0.3 m x 0.05 m x 0.00036 m | 0.00018 | 0.3 | Polydimethylsiloxane (PDMS) | 1030 | 0.16 | 1460 | 720 | 1.064e-07 | 1503800 | 1030 | 0.16 | 1460 | 1503800 | 0.213 | N2 | 0.028852 | 1010.8103 | 0.025985 | 1.1998 | 2.1426e-05 | 1.5e-05 | 14200 | 9941.0974 | 0.70008 | 0.30452 | 101300 | -0.71 |  | Rectangular | 1000 mm x 250 mm x 250 mm | 1 | Ground | Wire |  |  | Yes
Rojas-Alva, Ulises, Frederik Møller-Poulsen, Sze-Lok Man, Cameron Creamer, David Hanna, and Grunde Jomaas. "Flame Spread Behaviour of Polydimethylsiloxane (PDMS) Membranes in 1 g and μg Environments." Combustion and Flame, vol. 240, 2022, article 112009. https://doi.org/10.1016/j.combustflame.2022.112009. | Ulises Rojas-Alva; Frederik Møller-Poulsen; Sze-Lok Man; Cameron Creamer; David Hanna; Grunde Jomaas | https://doi.org/10.1016/j.combustflame.2022.112009 | Flat | 0.3 m x 0.05 m x 0.00036 m | 0.00018 | 0.3 | Polydimethylsiloxane (PDMS) | 1030 | 0.16 | 1460 | 720 | 1.064e-07 | 1503800 | 1030 | 0.16 | 1460 | 1503800 | 0.213 | N2 | 0.028852 | 1010.8103 | 0.025985 | 1.1998 | 2.1426e-05 | 1.5e-05 | 12200 | 8540.9429 | 0.70008 | 0.30452 | 101300 | -0.61 |  | Rectangular | 1000 mm x 250 mm x 250 mm | 1 | Ground | Wire |  |  | Yes
Rojas-Alva, Ulises, Frederik Møller-Poulsen, Sze-Lok Man, Cameron Creamer, David Hanna, and Grunde Jomaas. "Flame Spread Behaviour of Polydimethylsiloxane (PDMS) Membranes in 1 g and μg Environments." Combustion and Flame, vol. 240, 2022, article 112009. https://doi.org/10.1016/j.combustflame.2022.112009. | Ulises Rojas-Alva; Frederik Møller-Poulsen; Sze-Lok Man; Cameron Creamer; David Hanna; Grunde Jomaas | https://doi.org/10.1016/j.combustflame.2022.112009 | Flat | 0.3 m x 0.05 m x 0.00036 m | 0.00018 | 0.3 | Polydimethylsiloxane (PDMS) | 1030 | 0.16 | 1460 | 720 | 1.064e-07 | 1503800 | 1030 | 0.16 | 1460 | 1503800 | 0.213 | N2 | 0.028852 | 1010.8103 | 0.025985 | 1.1998 | 2.1426e-05 | 1.5e-05 | 10000 | 7000.7728 | 0.70008 | 0.30452 | 101300 | -0.5 |  | Rectangular | 1000 mm x 250 mm x 250 mm | 1 | Ground | Wire |  |  | Yes
Rojas-Alva, Ulises, Frederik Møller-Poulsen, Sze-Lok Man, Cameron Creamer, David Hanna, and Grunde Jomaas. "Flame Spread Behaviour of Polydimethylsiloxane (PDMS) Membranes in 1 g and μg Environments." Combustion and Flame, vol. 240, 2022, article 112009. https://doi.org/10.1016/j.combustflame.2022.112009. | Ulises Rojas-Alva; Frederik Møller-Poulsen; Sze-Lok Man; Cameron Creamer; David Hanna; Grunde Jomaas | https://doi.org/10.1016/j.combustflame.2022.112009 | Flat | 0.3 m x 0.05 m x 0.00036 m | 0.00018 | 0.3 | Polydimethylsiloxane (PDMS) | 1030 | 0.16 | 1460 | 720 | 1.064e-07 | 1503800 | 1030 | 0.16 | 1460 | 1503800 | 0.213 | N2 | 0.028852 | 1010.8103 | 0.025985 | 1.1998 | 2.1426e-05 | 1.5e-05 | 8000 | 5600.6183 | 0.70008 | 0.30452 | 101300 | -0.4 |  | Rectangular | 1000 mm x 250 mm x 250 mm | 1 | Ground | Wire |  |  | Yes
Rojas-Alva, Ulises, Frederik Møller-Poulsen, Sze-Lok Man, Cameron Creamer, David Hanna, and Grunde Jomaas. "Flame Spread Behaviour of Polydimethylsiloxane (PDMS) Membranes in 1 g and μg Environments." Combustion and Flame, vol. 240, 2022, article 112009. https://doi.org/10.1016/j.combustflame.2022.112009. | Ulises Rojas-Alva; Frederik Møller-Poulsen; Sze-Lok Man; Cameron Creamer; David Hanna; Grunde Jomaas | https://doi.org/10.1016/j.combustflame.2022.112009 | Flat | 0.3 m x 0.05 m x 0.00036 m | 0.00018 | 0.3 | Polydimethylsiloxane (PDMS) | 1030 | 0.16 | 1460 | 720 | 1.064e-07 | 1503800 | 1030 | 0.16 | 1460 | 1503800 | 0.213 | N2 | 0.028852 | 1010.8103 | 0.025985 | 1.1998 | 2.1426e-05 | 1.5e-05 | 4000 | 2800.3091 | 0.70008 | 0.30452 | 101300 | -0.2 |  | Rectangular | 1000 mm x 250 mm x 250 mm | 1 | Ground | Wire |  |  | No
Rojas-Alva, Ulises, Frederik Møller-Poulsen, Sze-Lok Man, Cameron Creamer, David Hanna, and Grunde Jomaas. "Flame Spread Behaviour of Polydimethylsiloxane (PDMS) Membranes in 1 g and μg Environments." Combustion and Flame, vol. 240, 2022, article 112009. https://doi.org/10.1016/j.combustflame.2022.112009. | Ulises Rojas-Alva; Frederik Møller-Poulsen; Sze-Lok Man; Cameron Creamer; David Hanna; Grunde Jomaas | https://doi.org/10.1016/j.combustflame.2022.112009 | Flat | 0.3 m x 0.05 m x 0.00036 m | 0.00018 | 0.3 | Polydimethylsiloxane (PDMS) | 1030 | 0.16 | 1460 | 720 | 1.064e-07 | 1503800 | 1030 | 0.16 | 1460 | 1503800 | 0.213 | N2 | 0.028852 | 1010.8103 | 0.025985 | 1.1998 | 2.1426e-05 | 1.5e-05 | 2000 | 1400.1546 | 0.70008 | 0.30452 | 101300 | -0.1 | SAFFIRE II | Rectangular | 1000 mm x 250 mm x 250 mm | 1e-05 | Spacecraft | Wire |  |  | No
Rojas-Alva, Ulises, Frederik Møller-Poulsen, Sze-Lok Man, Cameron Creamer, David Hanna, and Grunde Jomaas. "Flame Spread Behaviour of Polydimethylsiloxane (PDMS) Membranes in 1 g and μg Environments." Combustion and Flame, vol. 240, 2022, article 112009. https://doi.org/10.1016/j.combustflame.2022.112009. | Ulises Rojas-Alva; Frederik Møller-Poulsen; Sze-Lok Man; Cameron Creamer; David Hanna; Grunde Jomaas | https://doi.org/10.1016/j.combustflame.2022.112009 | Flat | 0.3 m x 0.05 m x 0.00036 m | 0.00018 | 0.3 | Polydimethylsiloxane (PDMS) | 1030 | 0.16 | 1460 | 720 | 1.064e-07 | 1503800 | 1030 | 0.16 | 1460 | 1503800 | 0.213 | N2 | 0.028852 | 1010.8103 | 0.025985 | 1.1998 | 2.1426e-05 | 1.5e-05 | 2000 | 1400.1546 | 0.70008 | 0.30452 | 101300 | 0.1 |  | Rectangular | 1000 mm x 250 mm x 250 mm | 1 | Ground | Wire |  |  | No
Rojas-Alva, Ulises, Frederik Møller-Poulsen, Sze-Lok Man, Cameron Creamer, David Hanna, and Grunde Jomaas. "Flame Spread Behaviour of Polydimethylsiloxane (PDMS) Membranes in 1 g and μg Environments." Combustion and Flame, vol. 240, 2022, article 112009. https://doi.org/10.1016/j.combustflame.2022.112009. | Ulises Rojas-Alva; Frederik Møller-Poulsen; Sze-Lok Man; Cameron Creamer; David Hanna; Grunde Jomaas | https://doi.org/10.1016/j.combustflame.2022.112009 | Flat | 0.3 m x 0.05 m x 0.00036 m | 0.00018 | 0.3 | Polydimethylsiloxane (PDMS) | 1030 | 0.16 | 1460 | 720 | 1.064e-07 | 1503800 | 1030 | 0.16 | 1460 | 1503800 | 0.213 | N2 | 0.028852 | 1010.8103 | 0.025985 | 1.1998 | 2.1426e-05 | 1.5e-05 | 4000 | 2800.3091 | 0.70008 | 0.30452 | 101300 | 0.2 |  | Rectangular | 1000 mm x 250 mm x 250 mm | 1 | Ground | Wire |  |  | No
Rojas-Alva, Ulises, Frederik Møller-Poulsen, Sze-Lok Man, Cameron Creamer, David Hanna, and Grunde Jomaas. "Flame Spread Behaviour of Polydimethylsiloxane (PDMS) Membranes in 1 g and μg Environments." Combustion and Flame, vol. 240, 2022, article 112009. https://doi.org/10.1016/j.combustflame.2022.112009. | Ulises Rojas-Alva; Frederik Møller-Poulsen; Sze-Lok Man; Cameron Creamer; David Hanna; Grunde Jomaas | https://doi.org/10.1016/j.combustflame.2022.112009 | Flat | 0.3 m x 0.05 m x 0.00036 m | 0.00018 | 0.3 | Polydimethylsiloxane (PDMS) | 1030 | 0.16 | 1460 | 720 | 1.064e-07 | 1503800 | 1030 | 0.16 | 1460 | 1503800 | 0.213 | N2 | 0.028852 | 1010.8103 | 0.025985 | 1.1998 | 2.1426e-05 | 1.5e-05 | 6000 | 4200.4637 | 0.70008 | 0.30452 | 101300 | 0.3 |  | Rectangular | 1000 mm x 250 mm x 250 mm | 1 | Ground | Wire |  |  | No
Rojas-Alva, Ulises, Frederik Møller-Poulsen, Sze-Lok Man, Cameron Creamer, David Hanna, and Grunde Jomaas. "Flame Spread Behaviour of Polydimethylsiloxane (PDMS) Membranes in 1 g and μg Environments." Combustion and Flame, vol. 240, 2022, article 112009. https://doi.org/10.1016/j.combustflame.2022.112009. | Ulises Rojas-Alva; Frederik Møller-Poulsen; Sze-Lok Man; Cameron Creamer; David Hanna; Grunde Jomaas | https://doi.org/10.1016/j.combustflame.2022.112009 | Flat | 0.3 m x 0.05 m x 0.00036 m | 0.00018 | 0.3 | Polydimethylsiloxane (PDMS) | 1030 | 0.16 | 1460 | 720 | 1.064e-07 | 1503800 | 1030 | 0.16 | 1460 | 1503800 | 0.213 | N2 | 0.028852 | 1010.8103 | 0.025985 | 1.1998 | 2.1426e-05 | 1.5e-05 | 9200 | 6440.711 | 0.70008 | 0.30452 | 101300 | 0.46 |  | Rectangular | 1000 mm x 250 mm x 250 mm | 1 | Ground | Wire |  |  | No
Rojas-Alva, Ulises, Frederik Møller-Poulsen, Sze-Lok Man, Cameron Creamer, David Hanna, and Grunde Jomaas. "Flame Spread Behaviour of Polydimethylsiloxane (PDMS) Membranes in 1 g and μg Environments." Combustion and Flame, vol. 240, 2022, article 112009. https://doi.org/10.1016/j.combustflame.2022.112009. | Ulises Rojas-Alva; Frederik Møller-Poulsen; Sze-Lok Man; Cameron Creamer; David Hanna; Grunde Jomaas | https://doi.org/10.1016/j.combustflame.2022.112009 | Flat | 0.3 m x 0.05 m x 0.00036 m | 0.00018 | 0.3 | Polydimethylsiloxane (PDMS) | 1030 | 0.16 | 1460 | 720 | 1.064e-07 | 1503800 | 1030 | 0.16 | 1460 | 1503800 | 0.213 | N2 | 0.028852 | 1010.8103 | 0.025985 | 1.1998 | 2.1426e-05 | 1.5e-05 | 12000 | 8400.9274 | 0.70008 | 0.30452 | 101300 | 0.6 |  | Rectangular | 1000 mm x 250 mm x 250 mm | 1 | Ground | Wire |  |  | No
Rojas-Alva, Ulises, Frederik Møller-Poulsen, Sze-Lok Man, Cameron Creamer, David Hanna, and Grunde Jomaas. "Flame Spread Behaviour of Polydimethylsiloxane (PDMS) Membranes in 1 g and μg Environments." Combustion and Flame, vol. 240, 2022, article 112009. https://doi.org/10.1016/j.combustflame.2022.112009. | Ulises Rojas-Alva; Frederik Møller-Poulsen; Sze-Lok Man; Cameron Creamer; David Hanna; Grunde Jomaas | https://doi.org/10.1016/j.combustflame.2022.112009 | Flat | 0.3 m x 0.05 m x 0.00036 m | 0.00018 | 0.3 | Polydimethylsiloxane (PDMS) | 1030 | 0.16 | 1460 | 720 | 1.064e-07 | 1503800 | 1030 | 0.16 | 1460 | 1503800 | 0.213 | N2 | 0.028852 | 1010.8103 | 0.025985 | 1.1998 | 2.1426e-05 | 1.5e-05 | 15000 | 10501.1593 | 0.70008 | 0.30452 | 101300 | 0.75 |  | Rectangular | 1000 mm x 250 mm x 250 mm | 1 | Ground | Wire |  |  | No
Rojas-Alva, Ulises, Frederik Møller-Poulsen, Sze-Lok Man, Cameron Creamer, David Hanna, and Grunde Jomaas. "Flame Spread Behaviour of Polydimethylsiloxane (PDMS) Membranes in 1 g and μg Environments." Combustion and Flame, vol. 240, 2022, article 112009. https://doi.org/10.1016/j.combustflame.2022.112009. | Ulises Rojas-Alva; Frederik Møller-Poulsen; Sze-Lok Man; Cameron Creamer; David Hanna; Grunde Jomaas | https://doi.org/10.1016/j.combustflame.2022.112009 | Flat | 0.3 m x 0.05 m x 0.00036 m | 0.00018 | 0.3 | Polydimethylsiloxane (PDMS) | 1030 | 0.16 | 1460 | 720 | 1.064e-07 | 1503800 | 1030 | 0.16 | 1460 | 1503800 | 0.213 | N2 | 0.028852 | 1010.8103 | 0.025985 | 1.1998 | 2.1426e-05 | 1.5e-05 | 19800 | 13861.5302 | 0.70008 | 0.30452 | 101300 | 0.99 |  | Rectangular | 1000 mm x 250 mm x 250 mm | 1 | Ground | Wire |  |  | No
Rojas-Alva, Ulises, Frederik Møller-Poulsen, Sze-Lok Man, Cameron Creamer, David Hanna, and Grunde Jomaas. "Flame Spread Behaviour of Polydimethylsiloxane (PDMS) Membranes in 1 g and μg Environments." Combustion and Flame, vol. 240, 2022, article 112009. https://doi.org/10.1016/j.combustflame.2022.112009. | Ulises Rojas-Alva; Frederik Møller-Poulsen; Sze-Lok Man; Cameron Creamer; David Hanna; Grunde Jomaas | https://doi.org/10.1016/j.combustflame.2022.112009 | Flat | 0.3 m x 0.05 m x 0.00036 m | 0.00018 | 0.3 | Polydimethylsiloxane (PDMS) | 1030 | 0.16 | 1460 | 720 | 1.064e-07 | 1503800 | 1030 | 0.16 | 1460 | 1503800 | 0.213 | N2 | 0.028852 | 1010.8103 | 0.025985 | 1.1998 | 2.1426e-05 | 1.5e-05 | 24000 | 16801.8548 | 0.70008 | 0.30452 | 101300 | 1.2 |  | Rectangular | 1000 mm x 250 mm x 250 mm | 1 | Ground | Wire |  |  | No
Rojas-Alva, Ulises, Frederik Møller-Poulsen, Sze-Lok Man, Cameron Creamer, David Hanna, and Grunde Jomaas. "Flame Spread Behaviour of Polydimethylsiloxane (PDMS) Membranes in 1 g and μg Environments." Combustion and Flame, vol. 240, 2022, article 112009. https://doi.org/10.1016/j.combustflame.2022.112009. | Ulises Rojas-Alva; Frederik Møller-Poulsen; Sze-Lok Man; Cameron Creamer; David Hanna; Grunde Jomaas | https://doi.org/10.1016/j.combustflame.2022.112009 | Flat | 0.3 m x 0.05 m x 0.00036 m | 0.00018 | 0.3 | Polydimethylsiloxane (PDMS) | 1030 | 0.16 | 1460 | 720 | 1.064e-07 | 1503800 | 1030 | 0.16 | 1460 | 1503800 | 0.213 | N2 | 0.028852 | 1010.8103 | 0.025985 | 1.1998 | 2.1426e-05 | 1.5e-05 | 34000 | 23802.6277 | 0.70008 | 0.30452 | 101300 | 1.7 |  | Rectangular | 1000 mm x 250 mm x 250 mm | 1 | Ground | Wire |  |  | No
Rojas-Alva, Ulises, Frederik Møller-Poulsen, Sze-Lok Man, Cameron Creamer, David Hanna, and Grunde Jomaas. "Flame Spread Behaviour of Polydimethylsiloxane (PDMS) Membranes in 1 g and μg Environments." Combustion and Flame, vol. 240, 2022, article 112009. https://doi.org/10.1016/j.combustflame.2022.112009. | Ulises Rojas-Alva; Frederik Møller-Poulsen; Sze-Lok Man; Cameron Creamer; David Hanna; Grunde Jomaas | https://doi.org/10.1016/j.combustflame.2022.112009 | Flat | 0.3 m x 0.05 m x 0.00043 m | 0.000215 | 0.3 | Polydimethylsiloxane (PDMS) | 1030 | 0.16 | 1460 | 720 | 1.064e-07 | 1503800 | 1030 | 0.16 | 1460 | 1503800 | 0.213 | N2 | 0.028852 | 1010.8103 | 0.025985 | 1.1998 | 2.1426e-05 | 1.5e-05 | 2000 | 1400.1546 | 0.70008 | 0.43446 | 101300 | -0.1 |  | Rectangular | 1000 mm x 250 mm x 250 mm | 1 | Ground | Wire |  |  | No
Rojas-Alva, Ulises, Frederik Møller-Poulsen, Sze-Lok Man, Cameron Creamer, David Hanna, and Grunde Jomaas. "Flame Spread Behaviour of Polydimethylsiloxane (PDMS) Membranes in 1 g and μg Environments." Combustion and Flame, vol. 240, 2022, article 112009. https://doi.org/10.1016/j.combustflame.2022.112009. | Ulises Rojas-Alva; Frederik Møller-Poulsen; Sze-Lok Man; Cameron Creamer; David Hanna; Grunde Jomaas | https://doi.org/10.1016/j.combustflame.2022.112009 | Flat | 0.3 m x 0.05 m x 0.00061 m | 0.000305 | 0.3 | Polydimethylsiloxane (PDMS) | 1030 | 0.16 | 1460 | 720 | 1.064e-07 | 1503800 | 1030 | 0.16 | 1460 | 1503800 | 0.213 | N2 | 0.028852 | 1010.8103 | 0.025985 | 1.1998 | 2.1426e-05 | 1.5e-05 | 2000 | 1400.1546 | 0.70008 | 0.87432 | 101300 | 0.1 |  | Rectangular | 1000 mm x 250 mm x 250 mm | 1 | Ground | Wire |  |  | No
Rojas-Alva, Ulises, Frederik Møller-Poulsen, Sze-Lok Man, Cameron Creamer, David Hanna, and Grunde Jomaas. "Flame Spread Behaviour of Polydimethylsiloxane (PDMS) Membranes in 1 g and μg Environments." Combustion and Flame, vol. 240, 2022, article 112009. https://doi.org/10.1016/j.combustflame.2022.112009. | Ulises Rojas-Alva; Frederik Møller-Poulsen; Sze-Lok Man; Cameron Creamer; David Hanna; Grunde Jomaas | https://doi.org/10.1016/j.combustflame.2022.112009 | Flat | 0.3 m x 0.05 m x 0.00061 m | 0.000305 | 0.3 | Polydimethylsiloxane (PDMS) | 1030 | 0.16 | 1460 | 720 | 1.064e-07 | 1503800 | 1030 | 0.16 | 1460 | 1503800 | 0.213 | N2 | 0.028852 | 1010.8103 | 0.025985 | 1.1998 | 2.1426e-05 | 1.5e-05 | 4000 | 2800.3091 | 0.70008 | 0.87432 | 101300 | 0.2 | SAFFIRE II | Rectangular | 1000 mm x 250 mm x 250 mm | 1e-05 | Spacecraft | Wire |  |  | No
Rojas-Alva, Ulises, Frederik Møller-Poulsen, Sze-Lok Man, Cameron Creamer, David Hanna, and Grunde Jomaas. "Flame Spread Behaviour of Polydimethylsiloxane (PDMS) Membranes in 1 g and μg Environments." Combustion and Flame, vol. 240, 2022, article 112009. https://doi.org/10.1016/j.combustflame.2022.112009. | Ulises Rojas-Alva; Frederik Møller-Poulsen; Sze-Lok Man; Cameron Creamer; David Hanna; Grunde Jomaas | https://doi.org/10.1016/j.combustflame.2022.112009 | Flat | 0.3 m x 0.05 m x 0.00061 m | 0.000305 | 0.3 | Polydimethylsiloxane (PDMS) | 1030 | 0.16 | 1460 | 720 | 1.064e-07 | 1503800 | 1030 | 0.16 | 1460 | 1503800 | 0.213 | N2 | 0.028852 | 1010.8103 | 0.025985 | 1.1998 | 2.1426e-05 | 1.5e-05 | 6000 | 4200.4637 | 0.70008 | 0.87432 | 101300 | 0.3 |  | Rectangular | 1000 mm x 250 mm x 250 mm | 1 | Ground | Wire |  |  | No
Rojas-Alva, Ulises, Frederik Møller-Poulsen, Sze-Lok Man, Cameron Creamer, David Hanna, and Grunde Jomaas. "Flame Spread Behaviour of Polydimethylsiloxane (PDMS) Membranes in 1 g and μg Environments." Combustion and Flame, vol. 240, 2022, article 112009. https://doi.org/10.1016/j.combustflame.2022.112009. | Ulises Rojas-Alva; Frederik Møller-Poulsen; Sze-Lok Man; Cameron Creamer; David Hanna; Grunde Jomaas | https://doi.org/10.1016/j.combustflame.2022.112009 | Flat | 0.3 m x 0.05 m x 0.00061 m | 0.000305 | 0.3 | Polydimethylsiloxane (PDMS) | 1030 | 0.16 | 1460 | 720 | 1.064e-07 | 1503800 | 1030 | 0.16 | 1460 | 1503800 | 0.213 | N2 | 0.028852 | 1010.8103 | 0.025985 | 1.1998 | 2.1426e-05 | 1.5e-05 | 9200 | 6440.711 | 0.70008 | 0.87432 | 101300 | 0.46 |  | Rectangular | 1000 mm x 250 mm x 250 mm | 1 | Ground | Wire |  |  | No
Rojas-Alva, Ulises, Frederik Møller-Poulsen, Sze-Lok Man, Cameron Creamer, David Hanna, and Grunde Jomaas. "Flame Spread Behaviour of Polydimethylsiloxane (PDMS) Membranes in 1 g and μg Environments." Combustion and Flame, vol. 240, 2022, article 112009. https://doi.org/10.1016/j.combustflame.2022.112009. | Ulises Rojas-Alva; Frederik Møller-Poulsen; Sze-Lok Man; Cameron Creamer; David Hanna; Grunde Jomaas | https://doi.org/10.1016/j.combustflame.2022.112009 | Flat | 0.3 m x 0.05 m x 0.00061 m | 0.000305 | 0.3 | Polydimethylsiloxane (PDMS) | 1030 | 0.16 | 1460 | 720 | 1.064e-07 | 1503800 | 1030 | 0.16 | 1460 | 1503800 | 0.213 | N2 | 0.028852 | 1010.8103 | 0.025985 | 1.1998 | 2.1426e-05 | 1.5e-05 | 11800 | 8260.912 | 0.70008 | 0.87432 | 101300 | 0.59 |  | Rectangular | 1000 mm x 250 mm x 250 mm | 1 | Ground | Wire |  |  | No
Rojas-Alva, Ulises, Frederik Møller-Poulsen, Sze-Lok Man, Cameron Creamer, David Hanna, and Grunde Jomaas. "Flame Spread Behaviour of Polydimethylsiloxane (PDMS) Membranes in 1 g and μg Environments." Combustion and Flame, vol. 240, 2022, article 112009. https://doi.org/10.1016/j.combustflame.2022.112009. | Ulises Rojas-Alva; Frederik Møller-Poulsen; Sze-Lok Man; Cameron Creamer; David Hanna; Grunde Jomaas | https://doi.org/10.1016/j.combustflame.2022.112009 | Flat | 0.3 m x 0.05 m x 0.00061 m | 0.000305 | 0.3 | Polydimethylsiloxane (PDMS) | 1030 | 0.16 | 1460 | 720 | 1.064e-07 | 1503800 | 1030 | 0.16 | 1460 | 1503800 | 0.213 | N2 | 0.028852 | 1010.8103 | 0.025985 | 1.1998 | 2.1426e-05 | 1.5e-05 | 14800 | 10361.1438 | 0.70008 | 0.87432 | 101300 | 0.74 |  | Rectangular | 1000 mm x 250 mm x 250 mm | 1 | Ground | Wire |  |  | No
Rojas-Alva, Ulises, Frederik Møller-Poulsen, Sze-Lok Man, Cameron Creamer, David Hanna, and Grunde Jomaas. "Flame Spread Behaviour of Polydimethylsiloxane (PDMS) Membranes in 1 g and μg Environments." Combustion and Flame, vol. 240, 2022, article 112009. https://doi.org/10.1016/j.combustflame.2022.112009. | Ulises Rojas-Alva; Frederik Møller-Poulsen; Sze-Lok Man; Cameron Creamer; David Hanna; Grunde Jomaas | https://doi.org/10.1016/j.combustflame.2022.112009 | Flat | 0.3 m x 0.05 m x 0.00061 m | 0.000305 | 0.3 | Polydimethylsiloxane (PDMS) | 1030 | 0.16 | 1460 | 720 | 1.064e-07 | 1503800 | 1030 | 0.16 | 1460 | 1503800 | 0.213 | N2 | 0.028852 | 1010.8103 | 0.025985 | 1.1998 | 2.1426e-05 | 1.5e-05 | 19800 | 13861.5302 | 0.70008 | 0.87432 | 101300 | 0.99 |  | Rectangular | 1000 mm x 250 mm x 250 mm | 1 | Ground | Wire |  |  | No
Rojas-Alva, Ulises, Frederik Møller-Poulsen, Sze-Lok Man, Cameron Creamer, David Hanna, and Grunde Jomaas. "Flame Spread Behaviour of Polydimethylsiloxane (PDMS) Membranes in 1 g and μg Environments." Combustion and Flame, vol. 240, 2022, article 112009. https://doi.org/10.1016/j.combustflame.2022.112009. | Ulises Rojas-Alva; Frederik Møller-Poulsen; Sze-Lok Man; Cameron Creamer; David Hanna; Grunde Jomaas | https://doi.org/10.1016/j.combustflame.2022.112009 | Flat | 0.3 m x 0.05 m x 0.00061 m | 0.000305 | 0.3 | Polydimethylsiloxane (PDMS) | 1030 | 0.16 | 1460 | 720 | 1.064e-07 | 1503800 | 1030 | 0.16 | 1460 | 1503800 | 0.213 | N2 | 0.028852 | 1010.8103 | 0.025985 | 1.1998 | 2.1426e-05 | 1.5e-05 | 24000 | 16801.8548 | 0.70008 | 0.87432 | 101300 | 1.2 |  | Rectangular | 1000 mm x 250 mm x 250 mm | 1 | Ground | Wire |  |  | No
Rojas-Alva, Ulises, Frederik Møller-Poulsen, Sze-Lok Man, Cameron Creamer, David Hanna, and Grunde Jomaas. "Flame Spread Behaviour of Polydimethylsiloxane (PDMS) Membranes in 1 g and μg Environments." Combustion and Flame, vol. 240, 2022, article 112009. https://doi.org/10.1016/j.combustflame.2022.112009. | Ulises Rojas-Alva; Frederik Møller-Poulsen; Sze-Lok Man; Cameron Creamer; David Hanna; Grunde Jomaas | https://doi.org/10.1016/j.combustflame.2022.112009 | Flat | 0.3 m x 0.05 m x 0.00061 m | 0.000305 | 0.3 | Polydimethylsiloxane (PDMS) | 1030 | 0.16 | 1460 | 720 | 1.064e-07 | 1503800 | 1030 | 0.16 | 1460 | 1503800 | 0.213 | N2 | 0.028852 | 1010.8103 | 0.025985 | 1.1998 | 2.1426e-05 | 1.5e-05 | 34000 | 23802.6277 | 0.70008 | 0.87432 | 101300 | 1.7 |  | Rectangular | 1000 mm x 250 mm x 250 mm | 1 | Ground | Wire |  |  | No
Rojas-Alva, Ulises, Frederik Møller-Poulsen, Sze-Lok Man, Cameron Creamer, David Hanna, and Grunde Jomaas. "Flame Spread Behaviour of Polydimethylsiloxane (PDMS) Membranes in 1 g and μg Environments." Combustion and Flame, vol. 240, 2022, article 112009. https://doi.org/10.1016/j.combustflame.2022.112009. | Ulises Rojas-Alva; Frederik Møller-Poulsen; Sze-Lok Man; Cameron Creamer; David Hanna; Grunde Jomaas | https://doi.org/10.1016/j.combustflame.2022.112009 | Flat | 0.3 m x 0.05 m x 0.001 m | 0.0005 | 0.3 | Polydimethylsiloxane (PDMS) | 1030 | 0.16 | 1460 | 720 | 1.064e-07 | 1503800 | 1030 | 0.16 | 1460 | 1503800 | 0.213 | N2 | 0.028852 | 1010.8103 | 0.025985 | 1.1998 | 2.1426e-05 | 1.5e-05 | 4200 | 2940.3246 | 0.70008 | 2.3497 | 101300 | 0.21 | SAFFIRE II | Rectangular | 1000 mm x 250 mm x 250 mm | 1e-05 | Spacecraft | Wire |  |  | No
Sacksteder, Kurt R., and James S. T’ien. “Buoyant Downward Diffusion Flame Spread and Extinction in Partial-Gravity Accelerations.” Symposium (International) on Combustion, vol. 25, no. 1, 1994, pp. 1685–1692. | K.R. Sacksteder, J.S. T'ien | https://doi.org/10.1016/S0082-0784(06)80816-7 | Flat | 0.08 m x 0.05 m x 0.000013 m | 6.5e-06 | 0.08 | Kimwipes | 250 | 0.06 | 1340 | 620 | 1.791e-07 | 335000 | 250 | 0.06 | 1340 | 335000 | 0.2102 | N2 | 0.02884 | 1011.1997 | 0.025984 | 1.1993 | 2.1426e-05 | 1.5e-05 | 5.3333 | 3.7338 | 0.70008 | 0.0002359 | 101300 |  | NASA KC-135 | Cylindrical | 254 mm diameter x 508 mm length | 0.05903 | Parabolic Aircraft | Wire |  | 10 | Yes
Sacksteder, Kurt R., and James S. T’ien. “Buoyant Downward Diffusion Flame Spread and Extinction in Partial-Gravity Accelerations.” Symposium (International) on Combustion, vol. 25, no. 1, 1994, pp. 1685–1692. | K.R. Sacksteder, J.S. T'ien | https://doi.org/10.1016/S0082-0784(06)80816-7 | Flat | 0.08 m x 0.05 m x 0.000013 m | 6.5e-06 | 0.08 | Kimwipes | 250 | 0.06 | 1340 | 620 | 1.791e-07 | 335000 | 250 | 0.06 | 1340 | 335000 | 0.2102 | N2 | 0.02884 | 1011.1997 | 0.025984 | 1.1993 | 2.1426e-05 | 1.5e-05 | 5.3333 | 3.7338 | 0.70008 | 0.0002359 | 101300 |  | NASA KC-135 | Cylindrical | 254 mm diameter x 508 mm length | 0.09961 | Parabolic Aircraft | Wire |  | 10 | Yes
Sacksteder, Kurt R., and James S. T’ien. “Buoyant Downward Diffusion Flame Spread and Extinction in Partial-Gravity Accelerations.” Symposium (International) on Combustion, vol. 25, no. 1, 1994, pp. 1685–1692. | K.R. Sacksteder, J.S. T'ien | https://doi.org/10.1016/S0082-0784(06)80816-7 | Flat | 0.08 m x 0.05 m x 0.000013 m | 6.5e-06 | 0.08 | Kimwipes | 250 | 0.06 | 1340 | 620 | 1.791e-07 | 335000 | 250 | 0.06 | 1340 | 335000 | 0.2098 | N2 | 0.02884 | 1011.1997 | 0.025984 | 1.1993 | 2.1426e-05 | 1.5e-05 | 5.3333 | 3.7338 | 0.70008 | 0.0002359 | 101300 |  | NASA KC-135 | Cylindrical | 254 mm diameter x 508 mm length | 0.1632 | Parabolic Aircraft | Wire |  | 10 | Yes
Sacksteder, Kurt R., and James S. T’ien. “Buoyant Downward Diffusion Flame Spread and Extinction in Partial-Gravity Accelerations.” Symposium (International) on Combustion, vol. 25, no. 1, 1994, pp. 1685–1692. | K.R. Sacksteder, J.S. T'ien | https://doi.org/10.1016/S0082-0784(06)80816-7 | Flat | 0.08 m x 0.05 m x 0.000013 m | 6.5e-06 | 0.08 | Kimwipes | 250 | 0.06 | 1340 | 620 | 1.791e-07 | 335000 | 250 | 0.06 | 1340 | 335000 | 0.2098 | N2 | 0.02884 | 1011.1997 | 0.025984 | 1.1993 | 2.1426e-05 | 1.5e-05 | 5.3333 | 3.7338 | 0.70008 | 0.0002359 | 101300 |  | NASA KC-135 | Cylindrical | 254 mm diameter x 508 mm length | 0.3395 | Parabolic Aircraft | Wire |  | 10 | Yes
Sacksteder, Kurt R., and James S. T’ien. “Buoyant Downward Diffusion Flame Spread and Extinction in Partial-Gravity Accelerations.” Symposium (International) on Combustion, vol. 25, no. 1, 1994, pp. 1685–1692. | K.R. Sacksteder, J.S. T'ien | https://doi.org/10.1016/S0082-0784(06)80816-7 | Flat | 0.08 m x 0.05 m x 0.000013 m | 6.5e-06 | 0.08 | Kimwipes | 250 | 0.06 | 1340 | 620 | 1.791e-07 | 335000 | 250 | 0.06 | 1340 | 335000 | 0.2098 | N2 | 0.02884 | 1011.1997 | 0.025984 | 1.1993 | 2.1426e-05 | 1.5e-05 | 5.3333 | 3.7338 | 0.70008 | 0.0002359 | 101300 |  | NASA KC-135 | Cylindrical | 254 mm diameter x 508 mm length | 0.5729 | Parabolic Aircraft | Wire |  | 10 | Yes
Sacksteder, Kurt R., and James S. T’ien. “Buoyant Downward Diffusion Flame Spread and Extinction in Partial-Gravity Accelerations.” Symposium (International) on Combustion, vol. 25, no. 1, 1994, pp. 1685–1692. | K.R. Sacksteder, J.S. T'ien | https://doi.org/10.1016/S0082-0784(06)80816-7 | Flat | 0.08 m x 0.05 m x 0.000013 m | 6.5e-06 | 0.08 | Kimwipes | 250 | 0.06 | 1340 | 620 | 1.791e-07 | 335000 | 250 | 0.06 | 1340 | 335000 | 0.2102 | N2 | 0.02884 | 1011.1997 | 0.025984 | 1.1993 | 2.1426e-05 | 1.5e-05 | 5.3333 | 3.7338 | 0.70008 | 0.0002359 | 101300 |  | NASA KC-135 | Cylindrical | 254 mm diameter x 508 mm length | 1.011 | Parabolic Aircraft | Wire |  | 10 | Yes
Sacksteder, Kurt R., and James S. T’ien. “Buoyant Downward Diffusion Flame Spread and Extinction in Partial-Gravity Accelerations.” Symposium (International) on Combustion, vol. 25, no. 1, 1994, pp. 1685–1692. | K.R. Sacksteder, J.S. T'ien | https://doi.org/10.1016/S0082-0784(06)80816-7 | Flat | 0.08 m x 0.05 m x 0.000013 m | 6.5e-06 | 0.08 | Kimwipes | 250 | 0.06 | 1340 | 620 | 1.791e-07 | 335000 | 250 | 0.06 | 1340 | 335000 | 0.211 | N2 | 0.028844 | 1011.0699 | 0.025984 | 1.1995 | 2.1426e-05 | 1.5e-05 | 5.3333 | 3.7338 | 0.70009 | 0.0002359 | 101300 |  | NASA KC-135 | Cylindrical | 254 mm diameter x 508 mm length | 4.001 | Parabolic Aircraft | Wire |  | 10 | Yes
Sacksteder, Kurt R., and James S. T’ien. “Buoyant Downward Diffusion Flame Spread and Extinction in Partial-Gravity Accelerations.” Symposium (International) on Combustion, vol. 25, no. 1, 1994, pp. 1685–1692. | K.R. Sacksteder, J.S. T'ien | https://doi.org/10.1016/S0082-0784(06)80816-7 | Flat | 0.08 m x 0.05 m x 0.000013 m | 6.5e-06 | 0.08 | Kimwipes | 250 | 0.06 | 1340 | 620 | 1.791e-07 | 335000 | 250 | 0.06 | 1340 | 335000 | 0.1804 | N2 | 0.02872 | 1015.1114 | 0.025972 | 1.1943 | 2.1423e-05 | 1.5e-05 | 5.3333 | 3.7343 | 0.70019 | 0.0002359 | 101300 |  | NASA KC-135 | Cylindrical | 254 mm diameter x 508 mm length | 0.05179 | Parabolic Aircraft | Wire |  | 10 | Yes
Sacksteder, Kurt R., and James S. T’ien. “Buoyant Downward Diffusion Flame Spread and Extinction in Partial-Gravity Accelerations.” Symposium (International) on Combustion, vol. 25, no. 1, 1994, pp. 1685–1692. | K.R. Sacksteder, J.S. T'ien | https://doi.org/10.1016/S0082-0784(06)80816-7 | Flat | 0.08 m x 0.05 m x 0.000013 m | 6.5e-06 | 0.08 | Kimwipes | 250 | 0.06 | 1340 | 620 | 1.791e-07 | 335000 | 250 | 0.06 | 1340 | 335000 | 0.1796 | N2 | 0.02872 | 1015.1114 | 0.025972 | 1.1943 | 2.1423e-05 | 1.5e-05 | 5.3333 | 3.7343 | 0.70019 | 0.0002359 | 101300 |  | NASA KC-135 | Cylindrical | 254 mm diameter x 508 mm length | 0.1 | Parabolic Aircraft | Wire |  | 10 | Yes
Sacksteder, Kurt R., and James S. T’ien. “Buoyant Downward Diffusion Flame Spread and Extinction in Partial-Gravity Accelerations.” Symposium (International) on Combustion, vol. 25, no. 1, 1994, pp. 1685–1692. | K.R. Sacksteder, J.S. T'ien | https://doi.org/10.1016/S0082-0784(06)80816-7 | Flat | 0.08 m x 0.05 m x 0.000013 m | 6.5e-06 | 0.08 | Kimwipes | 250 | 0.06 | 1340 | 620 | 1.791e-07 | 335000 | 250 | 0.06 | 1340 | 335000 | 0.1796 | N2 | 0.02872 | 1015.1114 | 0.025972 | 1.1943 | 2.1423e-05 | 1.5e-05 | 5.3333 | 3.7343 | 0.70019 | 0.0002359 | 101300 |  | NASA KC-135 | Cylindrical | 254 mm diameter x 508 mm length | 0.1638 | Parabolic Aircraft | Wire |  | 10 | Yes
Sacksteder, Kurt R., and James S. T’ien. “Buoyant Downward Diffusion Flame Spread and Extinction in Partial-Gravity Accelerations.” Symposium (International) on Combustion, vol. 25, no. 1, 1994, pp. 1685–1692. | K.R. Sacksteder, J.S. T'ien | https://doi.org/10.1016/S0082-0784(06)80816-7 | Flat | 0.08 m x 0.05 m x 0.000013 m | 6.5e-06 | 0.08 | Kimwipes | 250 | 0.06 | 1340 | 620 | 1.791e-07 | 335000 | 250 | 0.06 | 1340 | 335000 | 0.1796 | N2 | 0.02872 | 1015.1114 | 0.025972 | 1.1943 | 2.1423e-05 | 1.5e-05 | 5.3333 | 3.7343 | 0.70019 | 0.0002359 | 101300 |  | NASA KC-135 | Cylindrical | 254 mm diameter x 508 mm length | 0.3784 | Parabolic Aircraft | Wire |  | 10 | Yes
Sacksteder, Kurt R., and James S. T’ien. “Buoyant Downward Diffusion Flame Spread and Extinction in Partial-Gravity Accelerations.” Symposium (International) on Combustion, vol. 25, no. 1, 1994, pp. 1685–1692. | K.R. Sacksteder, J.S. T'ien | https://doi.org/10.1016/S0082-0784(06)80816-7 | Flat | 0.08 m x 0.05 m x 0.000013 m | 6.5e-06 | 0.08 | Kimwipes | 250 | 0.06 | 1340 | 620 | 1.791e-07 | 335000 | 250 | 0.06 | 1340 | 335000 | 0.1804 | N2 | 0.02872 | 1015.1114 | 0.025972 | 1.1943 | 2.1423e-05 | 1.5e-05 | 5.3333 | 3.7343 | 0.70019 | 0.0002359 | 101300 |  | NASA KC-135 | Cylindrical | 254 mm diameter x 508 mm length | 0.575 | Parabolic Aircraft | Wire |  | 10 | Yes
Sacksteder, Kurt R., and James S. T’ien. “Buoyant Downward Diffusion Flame Spread and Extinction in Partial-Gravity Accelerations.” Symposium (International) on Combustion, vol. 25, no. 1, 1994, pp. 1685–1692. | K.R. Sacksteder, J.S. T'ien | https://doi.org/10.1016/S0082-0784(06)80816-7 | Flat | 0.08 m x 0.05 m x 0.000013 m | 6.5e-06 | 0.08 | Kimwipes | 250 | 0.06 | 1340 | 620 | 1.791e-07 | 335000 | 250 | 0.06 | 1340 | 335000 | 0.1796 | N2 | 0.02872 | 1015.1114 | 0.025972 | 1.1943 | 2.1423e-05 | 1.5e-05 | 5.3333 | 3.7343 | 0.70019 | 0.0002359 | 101300 |  | NASA KC-135 | Cylindrical | 254 mm diameter x 508 mm length | 1.03 | Parabolic Aircraft | Wire |  | 10 | Yes
Sacksteder, Kurt R., and James S. T’ien. “Buoyant Downward Diffusion Flame Spread and Extinction in Partial-Gravity Accelerations.” Symposium (International) on Combustion, vol. 25, no. 1, 1994, pp. 1685–1692. | K.R. Sacksteder, J.S. T'ien | https://doi.org/10.1016/S0082-0784(06)80816-7 | Flat | 0.08 m x 0.05 m x 0.000013 m | 6.5e-06 | 0.08 | Kimwipes | 250 | 0.06 | 1340 | 620 | 1.791e-07 | 335000 | 250 | 0.06 | 1340 | 335000 | 0.1604 | N2 | 0.02864 | 1017.7374 | 0.025964 | 1.191 | 2.1421e-05 | 1.6e-05 | 5 | 3.7347 | 0.74695 | 0.0002359 | 101300 |  | NASA KC-135 | Cylindrical | 254 mm diameter x 508 mm length | 0.0612 | Parabolic Aircraft | Wire |  | 10 | Yes
Sacksteder, Kurt R., and James S. T’ien. “Buoyant Downward Diffusion Flame Spread and Extinction in Partial-Gravity Accelerations.” Symposium (International) on Combustion, vol. 25, no. 1, 1994, pp. 1685–1692. | K.R. Sacksteder, J.S. T'ien | https://doi.org/10.1016/S0082-0784(06)80816-7 | Flat | 0.08 m x 0.05 m x 0.000013 m | 6.5e-06 | 0.08 | Kimwipes | 250 | 0.06 | 1340 | 620 | 1.791e-07 | 335000 | 250 | 0.06 | 1340 | 335000 | 0.1596 | N2 | 0.02864 | 1017.7374 | 0.025964 | 1.191 | 2.1421e-05 | 1.6e-05 | 5 | 3.7347 | 0.74695 | 0.0002359 | 101300 |  | NASA KC-135 | Cylindrical | 254 mm diameter x 508 mm length | 0.1218 | Parabolic Aircraft | Wire |  | 10 | Yes
Sacksteder, Kurt R., and James S. T’ien. “Buoyant Downward Diffusion Flame Spread and Extinction in Partial-Gravity Accelerations.” Symposium (International) on Combustion, vol. 25, no. 1, 1994, pp. 1685–1692. | K.R. Sacksteder, J.S. T'ien | https://doi.org/10.1016/S0082-0784(06)80816-7 | Flat | 0.08 m x 0.05 m x 0.000013 m | 6.5e-06 | 0.08 | Kimwipes | 250 | 0.06 | 1340 | 620 | 1.791e-07 | 335000 | 250 | 0.06 | 1340 | 335000 | 0.1604 | N2 | 0.02864 | 1017.7374 | 0.025964 | 1.191 | 2.1421e-05 | 1.6e-05 | 5 | 3.7347 | 0.74695 | 0.0002359 | 101300 |  | NASA KC-135 | Cylindrical | 254 mm diameter x 508 mm length | 0.1666 | Parabolic Aircraft | Wire |  | 10 | Yes
Sacksteder, Kurt R., and James S. T’ien. “Buoyant Downward Diffusion Flame Spread and Extinction in Partial-Gravity Accelerations.” Symposium (International) on Combustion, vol. 25, no. 1, 1994, pp. 1685–1692. | K.R. Sacksteder, J.S. T'ien | https://doi.org/10.1016/S0082-0784(06)80816-7 | Flat | 0.08 m x 0.05 m x 0.000013 m | 6.5e-06 | 0.08 | Kimwipes | 250 | 0.06 | 1340 | 620 | 1.791e-07 | 335000 | 250 | 0.06 | 1340 | 335000 | 0.16 | N2 | 0.02864 | 1017.7374 | 0.025964 | 1.191 | 2.1421e-05 | 1.6e-05 | 5 | 3.7347 | 0.74695 | 0.0002359 | 101300 |  | NASA KC-135 | Cylindrical | 254 mm diameter x 508 mm length | 0.3793 | Parabolic Aircraft | Wire |  | 10 | Yes
Sacksteder, Kurt R., and James S. T’ien. “Buoyant Downward Diffusion Flame Spread and Extinction in Partial-Gravity Accelerations.” Symposium (International) on Combustion, vol. 25, no. 1, 1994, pp. 1685–1692. | K.R. Sacksteder, J.S. T'ien | https://doi.org/10.1016/S0082-0784(06)80816-7 | Flat | 0.08 m x 0.05 m x 0.000013 m | 6.5e-06 | 0.08 | Kimwipes | 250 | 0.06 | 1340 | 620 | 1.791e-07 | 335000 | 250 | 0.06 | 1340 | 335000 | 0.16 | N2 | 0.02864 | 1017.7374 | 0.025964 | 1.191 | 2.1421e-05 | 1.6e-05 | 5 | 3.7347 | 0.74695 | 0.0002359 | 101300 |  | NASA KC-135 | Cylindrical | 254 mm diameter x 508 mm length | 0.4087 | Parabolic Aircraft | Wire |  | 10 | Yes
Sacksteder, Kurt R., and James S. T’ien. “Buoyant Downward Diffusion Flame Spread and Extinction in Partial-Gravity Accelerations.” Symposium (International) on Combustion, vol. 25, no. 1, 1994, pp. 1685–1692. | K.R. Sacksteder, J.S. T'ien | https://doi.org/10.1016/S0082-0784(06)80816-7 | Flat | 0.08 m x 0.05 m x 0.000013 m | 6.5e-06 | 0.08 | Kimwipes | 250 | 0.06 | 1340 | 620 | 1.791e-07 | 335000 | 250 | 0.06 | 1340 | 335000 | 0.1592 | N2 | 0.028636 | 1017.8691 | 0.025964 | 1.1908 | 2.1421e-05 | 1.6e-05 | 5 | 3.7347 | 0.74694 | 0.0002359 | 101300 |  | NASA KC-135 | Cylindrical | 254 mm diameter x 508 mm length | 0.5765 | Parabolic Aircraft | Wire |  | 10 | Yes
Sacksteder, Kurt R., and James S. T’ien. “Buoyant Downward Diffusion Flame Spread and Extinction in Partial-Gravity Accelerations.” Symposium (International) on Combustion, vol. 25, no. 1, 1994, pp. 1685–1692. | K.R. Sacksteder, J.S. T'ien | https://doi.org/10.1016/S0082-0784(06)80816-7 | Flat | 0.08 m x 0.05 m x 0.000013 m | 6.5e-06 | 0.08 | Kimwipes | 250 | 0.06 | 1340 | 620 | 1.791e-07 | 335000 | 250 | 0.06 | 1340 | 335000 | 0.1604 | N2 | 0.02864 | 1017.7374 | 0.025964 | 1.191 | 2.1421e-05 | 1.6e-05 | 5 | 3.7347 | 0.74695 | 0.0002359 | 101300 |  | NASA KC-135 | Cylindrical | 254 mm diameter x 508 mm length | 0.9875 | Parabolic Aircraft | Wire |  | 10 | Yes
Sacksteder, Kurt R., and James S. T’ien. “Buoyant Downward Diffusion Flame Spread and Extinction in Partial-Gravity Accelerations.” Symposium (International) on Combustion, vol. 25, no. 1, 1994, pp. 1685–1692. | K.R. Sacksteder, J.S. T'ien | https://doi.org/10.1016/S0082-0784(06)80816-7 | Flat | 0.08 m x 0.05 m x 0.000013 m | 6.5e-06 | 0.08 | Kimwipes | 250 | 0.06 | 1340 | 620 | 1.791e-07 | 335000 | 250 | 0.06 | 1340 | 335000 | 0.1506 | N2 | 0.028604 | 1018.9239 | 0.02596 | 1.1895 | 2.1419e-05 | 1.6e-05 | 5 | 3.735 | 0.74699 | 0.0002359 | 101300 |  | NASA KC-135 | Cylindrical | 254 mm diameter x 508 mm length | 0.05045 | Parabolic Aircraft | Wire |  | 10 | Yes
Sacksteder, Kurt R., and James S. T’ien. “Buoyant Downward Diffusion Flame Spread and Extinction in Partial-Gravity Accelerations.” Symposium (International) on Combustion, vol. 25, no. 1, 1994, pp. 1685–1692. | K.R. Sacksteder, J.S. T'ien | https://doi.org/10.1016/S0082-0784(06)80816-7 | Flat | 0.08 m x 0.05 m x 0.000013 m | 6.5e-06 | 0.08 | Kimwipes | 250 | 0.06 | 1340 | 620 | 1.791e-07 | 335000 | 250 | 0.06 | 1340 | 335000 | 0.1502 | N2 | 0.0286 | 1019.0559 | 0.02596 | 1.1893 | 2.1419e-05 | 1.6e-05 | 5 | 3.7349 | 0.74698 | 0.0002359 | 101300 |  | NASA KC-135 | Cylindrical | 254 mm diameter x 508 mm length | 0.105 | Parabolic Aircraft | Wire |  | 10 | Yes
Sacksteder, Kurt R., and James S. T’ien. “Buoyant Downward Diffusion Flame Spread and Extinction in Partial-Gravity Accelerations.” Symposium (International) on Combustion, vol. 25, no. 1, 1994, pp. 1685–1692. | K.R. Sacksteder, J.S. T'ien | https://doi.org/10.1016/S0082-0784(06)80816-7 | Flat | 0.08 m x 0.05 m x 0.000013 m | 6.5e-06 | 0.08 | Kimwipes | 250 | 0.06 | 1340 | 620 | 1.791e-07 | 335000 | 250 | 0.06 | 1340 | 335000 | 0.1502 | N2 | 0.0286 | 1019.0559 | 0.02596 | 1.1893 | 2.1419e-05 | 1.6e-05 | 5 | 3.7349 | 0.74698 | 0.0002359 | 101300 |  | NASA KC-135 | Cylindrical | 254 mm diameter x 508 mm length | 0.1219 | Parabolic Aircraft | Wire |  | 10 | Yes
Sacksteder, Kurt R., and James S. T’ien. “Buoyant Downward Diffusion Flame Spread and Extinction in Partial-Gravity Accelerations.” Symposium (International) on Combustion, vol. 25, no. 1, 1994, pp. 1685–1692. | K.R. Sacksteder, J.S. T'ien | https://doi.org/10.1016/S0082-0784(06)80816-7 | Flat | 0.08 m x 0.05 m x 0.000013 m | 6.5e-06 | 0.08 | Kimwipes | 250 | 0.06 | 1340 | 620 | 1.791e-07 | 335000 | 250 | 0.06 | 1340 | 335000 | 0.1498 | N2 | 0.0286 | 1019.0559 | 0.02596 | 1.1893 | 2.1419e-05 | 1.6e-05 | 5 | 3.7349 | 0.74698 | 0.0002359 | 101300 |  | NASA KC-135 | Cylindrical | 254 mm diameter x 508 mm length | 0.1669 | Parabolic Aircraft | Wire |  | 10 | Yes
Sacksteder, Kurt R., and James S. T’ien. “Buoyant Downward Diffusion Flame Spread and Extinction in Partial-Gravity Accelerations.” Symposium (International) on Combustion, vol. 25, no. 1, 1994, pp. 1685–1692. | K.R. Sacksteder, J.S. T'ien | https://doi.org/10.1016/S0082-0784(06)80816-7 | Flat | 0.08 m x 0.05 m x 0.000013 m | 6.5e-06 | 0.08 | Kimwipes | 250 | 0.06 | 1340 | 620 | 1.791e-07 | 335000 | 250 | 0.06 | 1340 | 335000 | 0.1506 | N2 | 0.028604 | 1018.9239 | 0.02596 | 1.1895 | 2.1419e-05 | 1.6e-05 | 5 | 3.735 | 0.74699 | 0.0002359 | 101300 |  | NASA KC-135 | Cylindrical | 254 mm diameter x 508 mm length | 0.3685 | Parabolic Aircraft | Wire |  | 10 | Yes
Sacksteder, Kurt R., and James S. T’ien. “Buoyant Downward Diffusion Flame Spread and Extinction in Partial-Gravity Accelerations.” Symposium (International) on Combustion, vol. 25, no. 1, 1994, pp. 1685–1692. | K.R. Sacksteder, J.S. T'ien | https://doi.org/10.1016/S0082-0784(06)80816-7 | Flat | 0.08 m x 0.05 m x 0.000013 m | 6.5e-06 | 0.08 | Kimwipes | 250 | 0.06 | 1340 | 620 | 1.791e-07 | 335000 | 250 | 0.06 | 1340 | 335000 | 0.1494 | N2 | 0.028596 | 1019.188 | 0.02596 | 1.1892 | 2.142e-05 | 1.6e-05 | 5 | 3.7349 | 0.74698 | 0.0002359 | 101300 |  | NASA KC-135 | Cylindrical | 254 mm diameter x 508 mm length | 0.5948 | Parabolic Aircraft | Wire |  | 10 | Yes
Sacksteder, Kurt R., and James S. T’ien. “Buoyant Downward Diffusion Flame Spread and Extinction in Partial-Gravity Accelerations.” Symposium (International) on Combustion, vol. 25, no. 1, 1994, pp. 1685–1692. | K.R. Sacksteder, J.S. T'ien | https://doi.org/10.1016/S0082-0784(06)80816-7 | Flat | 0.08 m x 0.05 m x 0.000013 m | 6.5e-06 | 0.08 | Kimwipes | 250 | 0.06 | 1340 | 620 | 1.791e-07 | 335000 | 250 | 0.06 | 1340 | 335000 | 0.1569 | N2 | 0.028628 | 1018.1326 | 0.025963 | 1.1905 | 2.142e-05 | 1.6e-05 | 5 | 3.7348 | 0.74695 | 0.0002359 | 101300 |  | NASA KC-135 | Cylindrical | 254 mm diameter x 508 mm length | 0.9732 | Parabolic Aircraft | Wire |  | 10 | Yes
Sacksteder, Kurt R., and James S. T’ien. “Buoyant Downward Diffusion Flame Spread and Extinction in Partial-Gravity Accelerations.” Symposium (International) on Combustion, vol. 25, no. 1, 1994, pp. 1685–1692. | K.R. Sacksteder, J.S. T'ien | https://doi.org/10.1016/S0082-0784(06)80816-7 | Flat | 0.08 m x 0.05 m x 0.000013 m | 6.5e-06 | 0.08 | Kimwipes | 250 | 0.06 | 1340 | 620 | 1.791e-07 | 335000 | 250 | 0.06 | 1340 | 335000 | 0.1392 | N2 | 0.028556 | 1020.5106 | 0.025956 | 1.1875 | 2.1419e-05 | 1.6e-05 | 5 | 3.7351 | 0.74701 | 0.0002359 | 101300 |  | NASA KC-135 | Cylindrical | 254 mm diameter x 508 mm length | 0.05128 | Parabolic Aircraft | Wire |  | 10 | Yes
Sacksteder, Kurt R., and James S. T’ien. “Buoyant Downward Diffusion Flame Spread and Extinction in Partial-Gravity Accelerations.” Symposium (International) on Combustion, vol. 25, no. 1, 1994, pp. 1685–1692. | K.R. Sacksteder, J.S. T'ien | https://doi.org/10.1016/S0082-0784(06)80816-7 | Flat | 0.08 m x 0.05 m x 0.000013 m | 6.5e-06 | 0.08 | Kimwipes | 250 | 0.06 | 1340 | 620 | 1.791e-07 | 335000 | 250 | 0.06 | 1340 | 335000 | 0.14 | N2 | 0.02856 | 1020.3782 | 0.025956 | 1.1877 | 2.1418e-05 | 1.6e-05 | 5 | 3.7351 | 0.74702 | 0.0002359 | 101300 |  | NASA KC-135 | Cylindrical | 254 mm diameter x 508 mm length | 0.099 | Parabolic Aircraft | Wire |  | 10 | Yes
Sacksteder, Kurt R., and James S. T’ien. “Buoyant Downward Diffusion Flame Spread and Extinction in Partial-Gravity Accelerations.” Symposium (International) on Combustion, vol. 25, no. 1, 1994, pp. 1685–1692. | K.R. Sacksteder, J.S. T'ien | https://doi.org/10.1016/S0082-0784(06)80816-7 | Flat | 0.08 m x 0.05 m x 0.000013 m | 6.5e-06 | 0.08 | Kimwipes | 250 | 0.06 | 1340 | 620 | 1.791e-07 | 335000 | 250 | 0.06 | 1340 | 335000 | 0.2098 | N2 | 0.02884 | 1011.1997 | 0.025984 | 1.1993 | 2.1426e-05 | 1.5e-05 | 5.3333 | 3.7338 | 0.70008 | 0.0002359 | 101300 |  | NASA KC-135 | Cylindrical | 254 mm diameter x 508 mm length | 4.51 | Parabolic Aircraft | Wire |  | 10 | No
Sacksteder, Kurt R., and James S. T’ien. “Buoyant Downward Diffusion Flame Spread and Extinction in Partial-Gravity Accelerations.” Symposium (International) on Combustion, vol. 25, no. 1, 1994, pp. 1685–1692. | K.R. Sacksteder, J.S. T'ien | https://doi.org/10.1016/S0082-0784(06)80816-7 | Flat | 0.08 m x 0.05 m x 0.000013 m | 6.5e-06 | 0.08 | Kimwipes | 250 | 0.06 | 1340 | 620 | 1.791e-07 | 335000 | 250 | 0.06 | 1340 | 335000 | 0.1545 | N2 | 0.02862 | 1018.3962 | 0.025962 | 1.1901 | 2.142e-05 | 1.6e-05 | 5 | 3.7348 | 0.74696 | 0.0002359 | 101300 |  | NASA KC-135 | Cylindrical | 254 mm diameter x 508 mm length | 1.003 | Parabolic Aircraft | Wire |  | 10 | No
Sacksteder, Kurt R., and James S. T’ien. “Buoyant Downward Diffusion Flame Spread and Extinction in Partial-Gravity Accelerations.” Symposium (International) on Combustion, vol. 25, no. 1, 1994, pp. 1685–1692. | K.R. Sacksteder, J.S. T'ien | https://doi.org/10.1016/S0082-0784(06)80816-7 | Flat | 0.08 m x 0.05 m x 0.000013 m | 6.5e-06 | 0.08 | Kimwipes | 250 | 0.06 | 1340 | 620 | 1.791e-07 | 335000 | 250 | 0.06 | 1340 | 335000 | 0.1396 | N2 | 0.02856 | 1020.3782 | 0.025956 | 1.1877 | 2.1418e-05 | 1.6e-05 | 5 | 3.7351 | 0.74702 | 0.0002359 | 101300 |  | NASA KC-135 | Cylindrical | 254 mm diameter x 508 mm length | 0.386 | Parabolic Aircraft | Wire |  | 10 | No
Sacksteder, Kurt R., and James S. T’ien. “Buoyant Downward Diffusion Flame Spread and Extinction in Partial-Gravity Accelerations.” Symposium (International) on Combustion, vol. 25, no. 1, 1994, pp. 1685–1692. | K.R. Sacksteder, J.S. T'ien | https://doi.org/10.1016/S0082-0784(06)80816-7 | Flat | 0.08 m x 0.05 m x 0.000013 m | 6.5e-06 | 0.08 | Kimwipes | 250 | 0.06 | 1340 | 620 | 1.791e-07 | 335000 | 250 | 0.06 | 1340 | 335000 | 0.1396 | N2 | 0.02856 | 1020.3782 | 0.025956 | 1.1877 | 2.1418e-05 | 1.6e-05 | 5 | 3.7351 | 0.74702 | 0.0002359 | 101300 |  | NASA KC-135 | Cylindrical | 254 mm diameter x 508 mm length | 0.1828 | Parabolic Aircraft | Wire |  | 10 | No
Sacksteder, Kurt R., and James S. T’ien. “Buoyant Downward Diffusion Flame Spread and Extinction in Partial-Gravity Accelerations.” Symposium (International) on Combustion, vol. 25, no. 1, 1994, pp. 1685–1692. | K.R. Sacksteder, J.S. T'ien | https://doi.org/10.1016/S0082-0784(06)80816-7 | Flat | 0.08 m x 0.05 m x 0.000013 m | 6.5e-06 | 0.08 | Kimwipes | 250 | 0.06 | 1340 | 620 | 1.791e-07 | 335000 | 250 | 0.06 | 1340 | 335000 | 0.1294 | N2 | 0.028516 | 1021.8369 | 0.025952 | 1.1858 | 2.1418e-05 | 1.6e-05 | 5 | 3.7353 | 0.74705 | 0.0002359 | 101300 |  | NASA KC-135 | Cylindrical | 254 mm diameter x 508 mm length | 0.1006 | Parabolic Aircraft | Wire |  | 10 | No
Sacksteder, Kurt R., and James S. T’ien. “Buoyant Downward Diffusion Flame Spread and Extinction in Partial-Gravity Accelerations.” Symposium (International) on Combustion, vol. 25, no. 1, 1994, pp. 1685–1692. | K.R. Sacksteder, J.S. T'ien | https://doi.org/10.1016/S0082-0784(06)80816-7 | Flat | 0.08 m x 0.05 m x 0.000013 m | 6.5e-06 | 0.08 | Kimwipes | 250 | 0.06 | 1340 | 620 | 1.791e-07 | 335000 | 250 | 0.06 | 1340 | 335000 | 0.1294 | N2 | 0.028516 | 1021.8369 | 0.025952 | 1.1858 | 2.1418e-05 | 1.6e-05 | 5 | 3.7353 | 0.74705 | 0.0002359 | 101300 |  | NASA KC-135 | Cylindrical | 254 mm diameter x 508 mm length | 0.05058 | Parabolic Aircraft | Wire |  | 10 | No
Sacksteder, Kurt R., and James S. T’ien. “Buoyant Downward Diffusion Flame Spread and Extinction in Partial-Gravity Accelerations.” Symposium (International) on Combustion, vol. 25, no. 1, 1994, pp. 1685–1692. | K.R. Sacksteder, J.S. T'ien | https://doi.org/10.1016/S0082-0784(06)80816-7 | Flat | 0.08 m x 0.05 m x 0.000013 m | 6.5e-06 | 0.08 | Kimwipes | 250 | 0.06 | 1340 | 620 | 1.791e-07 | 335000 | 250 | 0.06 | 1340 | 335000 | 0.21 | N2 | 0.02884 | 1011.1997 | 0.025984 | 1.1993 | 2.1426e-05 | 1.5e-05 | 5.3333 | 3.7338 | 0.70008 | 0.0002359 | 101300 |  | NASA KC-135 | Cylindrical | 254 mm diameter x 508 mm length | 0.0526 | Parabolic Aircraft | Wire |  | 10 | Yes |  | 0.01165
Sacksteder, Kurt R., and James S. T’ien. “Buoyant Downward Diffusion Flame Spread and Extinction in Partial-Gravity Accelerations.” Symposium (International) on Combustion, vol. 25, no. 1, 1994, pp. 1685–1692. | K.R. Sacksteder, J.S. T'ien | https://doi.org/10.1016/S0082-0784(06)80816-7 | Flat | 0.08 m x 0.05 m x 0.000013 m | 6.5e-06 | 0.08 | Kimwipes | 250 | 0.06 | 1340 | 620 | 1.791e-07 | 335000 | 250 | 0.06 | 1340 | 335000 | 0.21 | N2 | 0.02884 | 1011.1997 | 0.025984 | 1.1993 | 2.1426e-05 | 1.5e-05 | 5.3333 | 3.7338 | 0.70008 | 0.0002359 | 101300 |  | NASA KC-135 | Cylindrical | 254 mm diameter x 508 mm length | 0.08658 | Parabolic Aircraft | Wire |  | 10 | Yes |  | 0.01201
Sacksteder, Kurt R., and James S. T’ien. “Buoyant Downward Diffusion Flame Spread and Extinction in Partial-Gravity Accelerations.” Symposium (International) on Combustion, vol. 25, no. 1, 1994, pp. 1685–1692. | K.R. Sacksteder, J.S. T'ien | https://doi.org/10.1016/S0082-0784(06)80816-7 | Flat | 0.08 m x 0.05 m x 0.000013 m | 6.5e-06 | 0.08 | Kimwipes | 250 | 0.06 | 1340 | 620 | 1.791e-07 | 335000 | 250 | 0.06 | 1340 | 335000 | 0.21 | N2 | 0.02884 | 1011.1997 | 0.025984 | 1.1993 | 2.1426e-05 | 1.5e-05 | 5.3333 | 3.7338 | 0.70008 | 0.0002359 | 101300 |  | NASA KC-135 | Cylindrical | 254 mm diameter x 508 mm length | 0.1388 | Parabolic Aircraft | Wire |  | 10 | Yes |  | 0.01254
Sacksteder, Kurt R., and James S. T’ien. “Buoyant Downward Diffusion Flame Spread and Extinction in Partial-Gravity Accelerations.” Symposium (International) on Combustion, vol. 25, no. 1, 1994, pp. 1685–1692. | K.R. Sacksteder, J.S. T'ien | https://doi.org/10.1016/S0082-0784(06)80816-7 | Flat | 0.08 m x 0.05 m x 0.000013 m | 6.5e-06 | 0.08 | Kimwipes | 250 | 0.06 | 1340 | 620 | 1.791e-07 | 335000 | 250 | 0.06 | 1340 | 335000 | 0.21 | N2 | 0.02884 | 1011.1997 | 0.025984 | 1.1993 | 2.1426e-05 | 1.5e-05 | 5.3333 | 3.7338 | 0.70008 | 0.0002359 | 101300 |  | NASA KC-135 | Cylindrical | 254 mm diameter x 508 mm length | 0.293 | Parabolic Aircraft | Wire |  | 10 | Yes |  | 0.01325
Sacksteder, Kurt R., and James S. T’ien. “Buoyant Downward Diffusion Flame Spread and Extinction in Partial-Gravity Accelerations.” Symposium (International) on Combustion, vol. 25, no. 1, 1994, pp. 1685–1692. | K.R. Sacksteder, J.S. T'ien | https://doi.org/10.1016/S0082-0784(06)80816-7 | Flat | 0.08 m x 0.05 m x 0.000013 m | 6.5e-06 | 0.08 | Kimwipes | 250 | 0.06 | 1340 | 620 | 1.791e-07 | 335000 | 250 | 0.06 | 1340 | 335000 | 0.21 | N2 | 0.02884 | 1011.1997 | 0.025984 | 1.1993 | 2.1426e-05 | 1.5e-05 | 5.3333 | 3.7338 | 0.70008 | 0.0002359 | 101300 |  | NASA KC-135 | Cylindrical | 254 mm diameter x 508 mm length | 0.4887 | Parabolic Aircraft | Wire |  | 10 | Yes |  | 0.01341
Sacksteder, Kurt R., and James S. T’ien. “Buoyant Downward Diffusion Flame Spread and Extinction in Partial-Gravity Accelerations.” Symposium (International) on Combustion, vol. 25, no. 1, 1994, pp. 1685–1692. | K.R. Sacksteder, J.S. T'ien | https://doi.org/10.1016/S0082-0784(06)80816-7 | Flat | 0.08 m x 0.05 m x 0.000013 m | 6.5e-06 | 0.08 | Kimwipes | 250 | 0.06 | 1340 | 620 | 1.791e-07 | 335000 | 250 | 0.06 | 1340 | 335000 | 0.21 | N2 | 0.02884 | 1011.1997 | 0.025984 | 1.1993 | 2.1426e-05 | 1.5e-05 | 5.3333 | 3.7338 | 0.70008 | 0.0002359 | 101300 |  | NASA KC-135 | Cylindrical | 254 mm diameter x 508 mm length | 0.8715 | Parabolic Aircraft | Wire |  | 10 | Yes |  | 0.01194
Sacksteder, Kurt R., and James S. T’ien. “Buoyant Downward Diffusion Flame Spread and Extinction in Partial-Gravity Accelerations.” Symposium (International) on Combustion, vol. 25, no. 1, 1994, pp. 1685–1692. | K.R. Sacksteder, J.S. T'ien | https://doi.org/10.1016/S0082-0784(06)80816-7 | Flat | 0.08 m x 0.05 m x 0.000013 m | 6.5e-06 | 0.08 | Kimwipes | 250 | 0.06 | 1340 | 620 | 1.791e-07 | 335000 | 250 | 0.06 | 1340 | 335000 | 0.21 | N2 | 0.02884 | 1011.1997 | 0.025984 | 1.1993 | 2.1426e-05 | 1.5e-05 | 5.3333 | 3.7338 | 0.70008 | 0.0002359 | 101300 |  | NASA KC-135 | Cylindrical | 254 mm diameter x 508 mm length | 0.8836 | Parabolic Aircraft | Wire |  | 10 | Yes |  | 0.01123
Sacksteder, Kurt R., and James S. T’ien. “Buoyant Downward Diffusion Flame Spread and Extinction in Partial-Gravity Accelerations.” Symposium (International) on Combustion, vol. 25, no. 1, 1994, pp. 1685–1692. | K.R. Sacksteder, J.S. T'ien | https://doi.org/10.1016/S0082-0784(06)80816-7 | Flat | 0.08 m x 0.05 m x 0.000013 m | 6.5e-06 | 0.08 | Kimwipes | 250 | 0.06 | 1340 | 620 | 1.791e-07 | 335000 | 250 | 0.06 | 1340 | 335000 | 0.21 | N2 | 0.02884 | 1011.1997 | 0.025984 | 1.1993 | 2.1426e-05 | 1.5e-05 | 5.3333 | 3.7338 | 0.70008 | 0.0002359 | 101300 |  | NASA KC-135 | Cylindrical | 254 mm diameter x 508 mm length | 1.259 | Parabolic Aircraft | Wire |  | 10 | Yes |  | 0.01123
Sacksteder, Kurt R., and James S. T’ien. “Buoyant Downward Diffusion Flame Spread and Extinction in Partial-Gravity Accelerations.” Symposium (International) on Combustion, vol. 25, no. 1, 1994, pp. 1685–1692. | K.R. Sacksteder, J.S. T'ien | https://doi.org/10.1016/S0082-0784(06)80816-7 | Flat | 0.08 m x 0.05 m x 0.000013 m | 6.5e-06 | 0.08 | Kimwipes | 250 | 0.06 | 1340 | 620 | 1.791e-07 | 335000 | 250 | 0.06 | 1340 | 335000 | 0.21 | N2 | 0.02884 | 1011.1997 | 0.025984 | 1.1993 | 2.1426e-05 | 1.5e-05 | 5.3333 | 3.7338 | 0.70008 | 0.0002359 | 101300 |  | NASA KC-135 | Cylindrical | 254 mm diameter x 508 mm length | 1.277 | Parabolic Aircraft | Wire |  | 10 | Yes |  | 0.01057
Sacksteder, Kurt R., and James S. T’ien. “Buoyant Downward Diffusion Flame Spread and Extinction in Partial-Gravity Accelerations.” Symposium (International) on Combustion, vol. 25, no. 1, 1994, pp. 1685–1692. | K.R. Sacksteder, J.S. T'ien | https://doi.org/10.1016/S0082-0784(06)80816-7 | Flat | 0.08 m x 0.05 m x 0.000013 m | 6.5e-06 | 0.08 | Kimwipes | 250 | 0.06 | 1340 | 620 | 1.791e-07 | 335000 | 250 | 0.06 | 1340 | 335000 | 0.21 | N2 | 0.02884 | 1011.1997 | 0.025984 | 1.1993 | 2.1426e-05 | 1.5e-05 | 5.3333 | 3.7338 | 0.70008 | 0.0002359 | 101300 |  | NASA KC-135 | Cylindrical | 254 mm diameter x 508 mm length | 1.704 | Parabolic Aircraft | Wire |  | 10 | Yes |  | 0.0107
Sacksteder, Kurt R., and James S. T’ien. “Buoyant Downward Diffusion Flame Spread and Extinction in Partial-Gravity Accelerations.” Symposium (International) on Combustion, vol. 25, no. 1, 1994, pp. 1685–1692. | K.R. Sacksteder, J.S. T'ien | https://doi.org/10.1016/S0082-0784(06)80816-7 | Flat | 0.08 m x 0.05 m x 0.000013 m | 6.5e-06 | 0.08 | Kimwipes | 250 | 0.06 | 1340 | 620 | 1.791e-07 | 335000 | 250 | 0.06 | 1340 | 335000 | 0.21 | N2 | 0.02884 | 1011.1997 | 0.025984 | 1.1993 | 2.1426e-05 | 1.5e-05 | 5.3333 | 3.7338 | 0.70008 | 0.0002359 | 101300 |  | NASA KC-135 | Cylindrical | 254 mm diameter x 508 mm length | 1.728 | Parabolic Aircraft | Wire |  | 10 | Yes |  | 0.00964
Sacksteder, Kurt R., and James S. T’ien. “Buoyant Downward Diffusion Flame Spread and Extinction in Partial-Gravity Accelerations.” Symposium (International) on Combustion, vol. 25, no. 1, 1994, pp. 1685–1692. | K.R. Sacksteder, J.S. T'ien | https://doi.org/10.1016/S0082-0784(06)80816-7 | Flat | 0.08 m x 0.05 m x 0.000013 m | 6.5e-06 | 0.08 | Kimwipes | 250 | 0.06 | 1340 | 620 | 1.791e-07 | 335000 | 250 | 0.06 | 1340 | 335000 | 0.21 | N2 | 0.02884 | 1011.1997 | 0.025984 | 1.1993 | 2.1426e-05 | 1.5e-05 | 5.3333 | 3.7338 | 0.70008 | 0.0002359 | 101300 |  | NASA KC-135 | Cylindrical | 254 mm diameter x 508 mm length | 2.563 | Parabolic Aircraft | Wire |  | 10 | Yes |  | 0.009068
Sacksteder, Kurt R., and James S. T’ien. “Buoyant Downward Diffusion Flame Spread and Extinction in Partial-Gravity Accelerations.” Symposium (International) on Combustion, vol. 25, no. 1, 1994, pp. 1685–1692. | K.R. Sacksteder, J.S. T'ien | https://doi.org/10.1016/S0082-0784(06)80816-7 | Flat | 0.08 m x 0.05 m x 0.000013 m | 6.5e-06 | 0.08 | Kimwipes | 250 | 0.06 | 1340 | 620 | 1.791e-07 | 335000 | 250 | 0.06 | 1340 | 335000 | 0.21 | N2 | 0.02884 | 1011.1997 | 0.025984 | 1.1993 | 2.1426e-05 | 1.5e-05 | 5.3333 | 3.7338 | 0.70008 | 0.0002359 | 101300 |  | NASA KC-135 | Cylindrical | 254 mm diameter x 508 mm length | 2.776 | Parabolic Aircraft | Wire |  | 10 | Yes |  | 0.008174
Sacksteder, Kurt R., and James S. T’ien. “Buoyant Downward Diffusion Flame Spread and Extinction in Partial-Gravity Accelerations.” Symposium (International) on Combustion, vol. 25, no. 1, 1994, pp. 1685–1692. | K.R. Sacksteder, J.S. T'ien | https://doi.org/10.1016/S0082-0784(06)80816-7 | Flat | 0.08 m x 0.05 m x 0.000013 m | 6.5e-06 | 0.08 | Kimwipes | 250 | 0.06 | 1340 | 620 | 1.791e-07 | 335000 | 250 | 0.06 | 1340 | 335000 | 0.21 | N2 | 0.02884 | 1011.1997 | 0.025984 | 1.1993 | 2.1426e-05 | 1.5e-05 | 5.3333 | 3.7338 | 0.70008 | 0.0002359 | 101300 |  | NASA KC-135 | Cylindrical | 254 mm diameter x 508 mm length | 3.516 | Parabolic Aircraft | Wire |  | 10 | Yes |  | 0.008124
Sacksteder, Kurt R., and James S. T’ien. “Buoyant Downward Diffusion Flame Spread and Extinction in Partial-Gravity Accelerations.” Symposium (International) on Combustion, vol. 25, no. 1, 1994, pp. 1685–1692. | K.R. Sacksteder, J.S. T'ien | https://doi.org/10.1016/S0082-0784(06)80816-7 | Flat | 0.08 m x 0.05 m x 0.000013 m | 6.5e-06 | 0.08 | Kimwipes | 250 | 0.06 | 1340 | 620 | 1.791e-07 | 335000 | 250 | 0.06 | 1340 | 335000 | 0.21 | N2 | 0.02884 | 1011.1997 | 0.025984 | 1.1993 | 2.1426e-05 | 1.5e-05 | 5.3333 | 3.7338 | 0.70008 | 0.0002359 | 101300 |  | NASA KC-135 | Cylindrical | 254 mm diameter x 508 mm length | 3.518 | Parabolic Aircraft | Wire |  | 10 | Yes |  | 0.007689
Sacksteder, Kurt R., and James S. T’ien. “Buoyant Downward Diffusion Flame Spread and Extinction in Partial-Gravity Accelerations.” Symposium (International) on Combustion, vol. 25, no. 1, 1994, pp. 1685–1692. | K.R. Sacksteder, J.S. T'ien | https://doi.org/10.1016/S0082-0784(06)80816-7 | Flat | 0.08 m x 0.05 m x 0.000013 m | 6.5e-06 | 0.08 | Kimwipes | 250 | 0.06 | 1340 | 620 | 1.791e-07 | 335000 | 250 | 0.06 | 1340 | 335000 | 0.18 | N2 | 0.02872 | 1015.1114 | 0.025972 | 1.1943 | 2.1423e-05 | 1.5e-05 | 5.3333 | 3.7343 | 0.70019 | 0.0002359 | 101300 |  | NASA KC-135 | Cylindrical | 254 mm diameter x 508 mm length | 0.04449 | Parabolic Aircraft | Wire |  | 10 | Yes |  | 0.008742
Sacksteder, Kurt R., and James S. T’ien. “Buoyant Downward Diffusion Flame Spread and Extinction in Partial-Gravity Accelerations.” Symposium (International) on Combustion, vol. 25, no. 1, 1994, pp. 1685–1692. | K.R. Sacksteder, J.S. T'ien | https://doi.org/10.1016/S0082-0784(06)80816-7 | Flat | 0.08 m x 0.05 m x 0.000013 m | 6.5e-06 | 0.08 | Kimwipes | 250 | 0.06 | 1340 | 620 | 1.791e-07 | 335000 | 250 | 0.06 | 1340 | 335000 | 0.18 | N2 | 0.02872 | 1015.1114 | 0.025972 | 1.1943 | 2.1423e-05 | 1.5e-05 | 5.3333 | 3.7343 | 0.70019 | 0.0002359 | 101300 |  | NASA KC-135 | Cylindrical | 254 mm diameter x 508 mm length | 0.08688 | Parabolic Aircraft | Wire |  | 10 | Yes |  | 0.008689
Sacksteder, Kurt R., and James S. T’ien. “Buoyant Downward Diffusion Flame Spread and Extinction in Partial-Gravity Accelerations.” Symposium (International) on Combustion, vol. 25, no. 1, 1994, pp. 1685–1692. | K.R. Sacksteder, J.S. T'ien | https://doi.org/10.1016/S0082-0784(06)80816-7 | Flat | 0.08 m x 0.05 m x 0.000013 m | 6.5e-06 | 0.08 | Kimwipes | 250 | 0.06 | 1340 | 620 | 1.791e-07 | 335000 | 250 | 0.06 | 1340 | 335000 | 0.18 | N2 | 0.02872 | 1015.1114 | 0.025972 | 1.1943 | 2.1423e-05 | 1.5e-05 | 5.3333 | 3.7343 | 0.70019 | 0.0002359 | 101300 |  | NASA KC-135 | Cylindrical | 254 mm diameter x 508 mm length | 0.1375 | Parabolic Aircraft | Wire |  | 10 | Yes |  | 0.008958
Sacksteder, Kurt R., and James S. T’ien. “Buoyant Downward Diffusion Flame Spread and Extinction in Partial-Gravity Accelerations.” Symposium (International) on Combustion, vol. 25, no. 1, 1994, pp. 1685–1692. | K.R. Sacksteder, J.S. T'ien | https://doi.org/10.1016/S0082-0784(06)80816-7 | Flat | 0.08 m x 0.05 m x 0.000013 m | 6.5e-06 | 0.08 | Kimwipes | 250 | 0.06 | 1340 | 620 | 1.791e-07 | 335000 | 250 | 0.06 | 1340 | 335000 | 0.18 | N2 | 0.02872 | 1015.1114 | 0.025972 | 1.1943 | 2.1423e-05 | 1.5e-05 | 5.3333 | 3.7343 | 0.70019 | 0.0002359 | 101300 |  | NASA KC-135 | Cylindrical | 254 mm diameter x 508 mm length | 0.3311 | Parabolic Aircraft | Wire |  | 10 | Yes |  | 0.008904
Sacksteder, Kurt R., and James S. T’ien. “Buoyant Downward Diffusion Flame Spread and Extinction in Partial-Gravity Accelerations.” Symposium (International) on Combustion, vol. 25, no. 1, 1994, pp. 1685–1692. | K.R. Sacksteder, J.S. T'ien | https://doi.org/10.1016/S0082-0784(06)80816-7 | Flat | 0.08 m x 0.05 m x 0.000013 m | 6.5e-06 | 0.08 | Kimwipes | 250 | 0.06 | 1340 | 620 | 1.791e-07 | 335000 | 250 | 0.06 | 1340 | 335000 | 0.18 | N2 | 0.02872 | 1015.1114 | 0.025972 | 1.1943 | 2.1423e-05 | 1.5e-05 | 5.3333 | 3.7343 | 0.70019 | 0.0002359 | 101300 |  | NASA KC-135 | Cylindrical | 254 mm diameter x 508 mm length | 0.4845 | Parabolic Aircraft | Wire |  | 10 | Yes |  | 0.008849
Sacksteder, Kurt R., and James S. T’ien. “Buoyant Downward Diffusion Flame Spread and Extinction in Partial-Gravity Accelerations.” Symposium (International) on Combustion, vol. 25, no. 1, 1994, pp. 1685–1692. | K.R. Sacksteder, J.S. T'ien | https://doi.org/10.1016/S0082-0784(06)80816-7 | Flat | 0.08 m x 0.05 m x 0.000013 m | 6.5e-06 | 0.08 | Kimwipes | 250 | 0.06 | 1340 | 620 | 1.791e-07 | 335000 | 250 | 0.06 | 1340 | 335000 | 0.18 | N2 | 0.02872 | 1015.1114 | 0.025972 | 1.1943 | 2.1423e-05 | 1.5e-05 | 5.3333 | 3.7343 | 0.70019 | 0.0002359 | 101300 |  | NASA KC-135 | Cylindrical | 254 mm diameter x 508 mm length | 0.8531 | Parabolic Aircraft | Wire |  | 10 | Yes |  | 0.007596
Sacksteder, Kurt R., and James S. T’ien. “Buoyant Downward Diffusion Flame Spread and Extinction in Partial-Gravity Accelerations.” Symposium (International) on Combustion, vol. 25, no. 1, 1994, pp. 1685–1692. | K.R. Sacksteder, J.S. T'ien | https://doi.org/10.1016/S0082-0784(06)80816-7 | Flat | 0.08 m x 0.05 m x 0.000013 m | 6.5e-06 | 0.08 | Kimwipes | 250 | 0.06 | 1340 | 620 | 1.791e-07 | 335000 | 250 | 0.06 | 1340 | 335000 | 0.16 | N2 | 0.02864 | 1017.7374 | 0.025964 | 1.191 | 2.1421e-05 | 1.6e-05 | 5 | 3.7347 | 0.74695 | 0.0002359 | 101300 |  | NASA KC-135 | Cylindrical | 254 mm diameter x 508 mm length | 0.05286 | Parabolic Aircraft | Wire |  | 10 | Yes |  | 0.007412
Sacksteder, Kurt R., and James S. T’ien. “Buoyant Downward Diffusion Flame Spread and Extinction in Partial-Gravity Accelerations.” Symposium (International) on Combustion, vol. 25, no. 1, 1994, pp. 1685–1692. | K.R. Sacksteder, J.S. T'ien | https://doi.org/10.1016/S0082-0784(06)80816-7 | Flat | 0.08 m x 0.05 m x 0.000013 m | 6.5e-06 | 0.08 | Kimwipes | 250 | 0.06 | 1340 | 620 | 1.791e-07 | 335000 | 250 | 0.06 | 1340 | 335000 | 0.16 | N2 | 0.02864 | 1017.7374 | 0.025964 | 1.191 | 2.1421e-05 | 1.6e-05 | 5 | 3.7347 | 0.74695 | 0.0002359 | 101300 |  | NASA KC-135 | Cylindrical | 254 mm diameter x 508 mm length | 0.1047 | Parabolic Aircraft | Wire |  | 10 | Yes |  | 0.00648
Sacksteder, Kurt R., and James S. T’ien. “Buoyant Downward Diffusion Flame Spread and Extinction in Partial-Gravity Accelerations.” Symposium (International) on Combustion, vol. 25, no. 1, 1994, pp. 1685–1692. | K.R. Sacksteder, J.S. T'ien | https://doi.org/10.1016/S0082-0784(06)80816-7 | Flat | 0.08 m x 0.05 m x 0.000013 m | 6.5e-06 | 0.08 | Kimwipes | 250 | 0.06 | 1340 | 620 | 1.791e-07 | 335000 | 250 | 0.06 | 1340 | 335000 | 0.16 | N2 | 0.02864 | 1017.7374 | 0.025964 | 1.191 | 2.1421e-05 | 1.6e-05 | 5 | 3.7347 | 0.74695 | 0.0002359 | 101300 |  | NASA KC-135 | Cylindrical | 254 mm diameter x 508 mm length | 0.1493 | Parabolic Aircraft | Wire |  | 10 | Yes |  | 0.006401
Sacksteder, Kurt R., and James S. T’ien. “Buoyant Downward Diffusion Flame Spread and Extinction in Partial-Gravity Accelerations.” Symposium (International) on Combustion, vol. 25, no. 1, 1994, pp. 1685–1692. | K.R. Sacksteder, J.S. T'ien | https://doi.org/10.1016/S0082-0784(06)80816-7 | Flat | 0.08 m x 0.05 m x 0.000013 m | 6.5e-06 | 0.08 | Kimwipes | 250 | 0.06 | 1340 | 620 | 1.791e-07 | 335000 | 250 | 0.06 | 1340 | 335000 | 0.16 | N2 | 0.02864 | 1017.7374 | 0.025964 | 1.191 | 2.1421e-05 | 1.6e-05 | 5 | 3.7347 | 0.74695 | 0.0002359 | 101300 |  | NASA KC-135 | Cylindrical | 254 mm diameter x 508 mm length | 0.1494 | Parabolic Aircraft | Wire |  | 10 | Yes |  | 0.006021
Sacksteder, Kurt R., and James S. T’ien. “Buoyant Downward Diffusion Flame Spread and Extinction in Partial-Gravity Accelerations.” Symposium (International) on Combustion, vol. 25, no. 1, 1994, pp. 1685–1692. | K.R. Sacksteder, J.S. T'ien | https://doi.org/10.1016/S0082-0784(06)80816-7 | Flat | 0.08 m x 0.05 m x 0.000013 m | 6.5e-06 | 0.08 | Kimwipes | 250 | 0.06 | 1340 | 620 | 1.791e-07 | 335000 | 250 | 0.06 | 1340 | 335000 | 0.16 | N2 | 0.02864 | 1017.7374 | 0.025964 | 1.191 | 2.1421e-05 | 1.6e-05 | 5 | 3.7347 | 0.74695 | 0.0002359 | 101300 |  | NASA KC-135 | Cylindrical | 254 mm diameter x 508 mm length | 0.324 | Parabolic Aircraft | Wire |  | 10 | Yes |  | 0.005912
Sacksteder, Kurt R., and James S. T’ien. “Buoyant Downward Diffusion Flame Spread and Extinction in Partial-Gravity Accelerations.” Symposium (International) on Combustion, vol. 25, no. 1, 1994, pp. 1685–1692. | K.R. Sacksteder, J.S. T'ien | https://doi.org/10.1016/S0082-0784(06)80816-7 | Flat | 0.08 m x 0.05 m x 0.000013 m | 6.5e-06 | 0.08 | Kimwipes | 250 | 0.06 | 1340 | 620 | 1.791e-07 | 335000 | 250 | 0.06 | 1340 | 335000 | 0.16 | N2 | 0.02864 | 1017.7374 | 0.025964 | 1.191 | 2.1421e-05 | 1.6e-05 | 5 | 3.7347 | 0.74695 | 0.0002359 | 101300 |  | NASA KC-135 | Cylindrical | 254 mm diameter x 508 mm length | 0.3554 | Parabolic Aircraft | Wire |  | 10 | Yes |  | 0.005528
Sacksteder, Kurt R., and James S. T’ien. “Buoyant Downward Diffusion Flame Spread and Extinction in Partial-Gravity Accelerations.” Symposium (International) on Combustion, vol. 25, no. 1, 1994, pp. 1685–1692. | K.R. Sacksteder, J.S. T'ien | https://doi.org/10.1016/S0082-0784(06)80816-7 | Flat | 0.08 m x 0.05 m x 0.000013 m | 6.5e-06 | 0.08 | Kimwipes | 250 | 0.06 | 1340 | 620 | 1.791e-07 | 335000 | 250 | 0.06 | 1340 | 335000 | 0.16 | N2 | 0.02864 | 1017.7374 | 0.025964 | 1.191 | 2.1421e-05 | 1.6e-05 | 5 | 3.7347 | 0.74695 | 0.0002359 | 101300 |  | NASA KC-135 | Cylindrical | 254 mm diameter x 508 mm length | 0.5066 | Parabolic Aircraft | Wire |  | 10 | Yes |  | 0.005494
Sacksteder, Kurt R., and James S. T’ien. “Buoyant Downward Diffusion Flame Spread and Extinction in Partial-Gravity Accelerations.” Symposium (International) on Combustion, vol. 25, no. 1, 1994, pp. 1685–1692. | K.R. Sacksteder, J.S. T'ien | https://doi.org/10.1016/S0082-0784(06)80816-7 | Flat | 0.08 m x 0.05 m x 0.000013 m | 6.5e-06 | 0.08 | Kimwipes | 250 | 0.06 | 1340 | 620 | 1.791e-07 | 335000 | 250 | 0.06 | 1340 | 335000 | 0.16 | N2 | 0.02864 | 1017.7374 | 0.025964 | 1.191 | 2.1421e-05 | 1.6e-05 | 5 | 3.7347 | 0.74695 | 0.0002359 | 101300 |  | NASA KC-135 | Cylindrical | 254 mm diameter x 508 mm length | 0.8592 | Parabolic Aircraft | Wire |  | 10 | Yes |  | 0.00395
Sacksteder, Kurt R., and James S. T’ien. “Buoyant Downward Diffusion Flame Spread and Extinction in Partial-Gravity Accelerations.” Symposium (International) on Combustion, vol. 25, no. 1, 1994, pp. 1685–1692. | K.R. Sacksteder, J.S. T'ien | https://doi.org/10.1016/S0082-0784(06)80816-7 | Flat | 0.08 m x 0.05 m x 0.000013 m | 6.5e-06 | 0.08 | Kimwipes | 250 | 0.06 | 1340 | 620 | 1.791e-07 | 335000 | 250 | 0.06 | 1340 | 335000 | 0.15 | N2 | 0.0286 | 1019.0559 | 0.02596 | 1.1893 | 2.1419e-05 | 1.6e-05 | 5 | 3.7349 | 0.74698 | 0.0002359 | 101300 |  | NASA KC-135 | Cylindrical | 254 mm diameter x 508 mm length | 0.04412 | Parabolic Aircraft | Wire |  | 10 | Yes |  | 0.005699
Sacksteder, Kurt R., and James S. T’ien. “Buoyant Downward Diffusion Flame Spread and Extinction in Partial-Gravity Accelerations.” Symposium (International) on Combustion, vol. 25, no. 1, 1994, pp. 1685–1692. | K.R. Sacksteder, J.S. T'ien | https://doi.org/10.1016/S0082-0784(06)80816-7 | Flat | 0.08 m x 0.05 m x 0.000013 m | 6.5e-06 | 0.08 | Kimwipes | 250 | 0.06 | 1340 | 620 | 1.791e-07 | 335000 | 250 | 0.06 | 1340 | 335000 | 0.15 | N2 | 0.0286 | 1019.0559 | 0.02596 | 1.1893 | 2.1419e-05 | 1.6e-05 | 5 | 3.7349 | 0.74698 | 0.0002359 | 101300 |  | NASA KC-135 | Cylindrical | 254 mm diameter x 508 mm length | 0.09707 | Parabolic Aircraft | Wire |  | 10 | Yes |  | 0.005043
Sacksteder, Kurt R., and James S. T’ien. “Buoyant Downward Diffusion Flame Spread and Extinction in Partial-Gravity Accelerations.” Symposium (International) on Combustion, vol. 25, no. 1, 1994, pp. 1685–1692. | K.R. Sacksteder, J.S. T'ien | https://doi.org/10.1016/S0082-0784(06)80816-7 | Flat | 0.08 m x 0.05 m x 0.000013 m | 6.5e-06 | 0.08 | Kimwipes | 250 | 0.06 | 1340 | 620 | 1.791e-07 | 335000 | 250 | 0.06 | 1340 | 335000 | 0.15 | N2 | 0.0286 | 1019.0559 | 0.02596 | 1.1893 | 2.1419e-05 | 1.6e-05 | 5 | 3.7349 | 0.74698 | 0.0002359 | 101300 |  | NASA KC-135 | Cylindrical | 254 mm diameter x 508 mm length | 0.105 | Parabolic Aircraft | Wire |  | 10 | Yes |  | 0.005074
Sacksteder, Kurt R., and James S. T’ien. “Buoyant Downward Diffusion Flame Spread and Extinction in Partial-Gravity Accelerations.” Symposium (International) on Combustion, vol. 25, no. 1, 1994, pp. 1685–1692. | K.R. Sacksteder, J.S. T'ien | https://doi.org/10.1016/S0082-0784(06)80816-7 | Flat | 0.08 m x 0.05 m x 0.000013 m | 6.5e-06 | 0.08 | Kimwipes | 250 | 0.06 | 1340 | 620 | 1.791e-07 | 335000 | 250 | 0.06 | 1340 | 335000 | 0.15 | N2 | 0.0286 | 1019.0559 | 0.02596 | 1.1893 | 2.1419e-05 | 1.6e-05 | 5 | 3.7349 | 0.74698 | 0.0002359 | 101300 |  | NASA KC-135 | Cylindrical | 254 mm diameter x 508 mm length | 0.1459 | Parabolic Aircraft | Wire |  | 10 | Yes |  | 0.004602
Sacksteder, Kurt R., and James S. T’ien. “Buoyant Downward Diffusion Flame Spread and Extinction in Partial-Gravity Accelerations.” Symposium (International) on Combustion, vol. 25, no. 1, 1994, pp. 1685–1692. | K.R. Sacksteder, J.S. T'ien | https://doi.org/10.1016/S0082-0784(06)80816-7 | Flat | 0.08 m x 0.05 m x 0.000013 m | 6.5e-06 | 0.08 | Kimwipes | 250 | 0.06 | 1340 | 620 | 1.791e-07 | 335000 | 250 | 0.06 | 1340 | 335000 | 0.15 | N2 | 0.0286 | 1019.0559 | 0.02596 | 1.1893 | 2.1419e-05 | 1.6e-05 | 5 | 3.7349 | 0.74698 | 0.0002359 | 101300 |  | NASA KC-135 | Cylindrical | 254 mm diameter x 508 mm length | 0.3347 | Parabolic Aircraft | Wire |  | 10 | Yes |  | 0.003349
Sacksteder, Kurt R., and James S. T’ien. “Buoyant Downward Diffusion Flame Spread and Extinction in Partial-Gravity Accelerations.” Symposium (International) on Combustion, vol. 25, no. 1, 1994, pp. 1685–1692. | K.R. Sacksteder, J.S. T'ien | https://doi.org/10.1016/S0082-0784(06)80816-7 | Flat | 0.08 m x 0.05 m x 0.000013 m | 6.5e-06 | 0.08 | Kimwipes | 250 | 0.06 | 1340 | 620 | 1.791e-07 | 335000 | 250 | 0.06 | 1340 | 335000 | 0.15 | N2 | 0.0286 | 1019.0559 | 0.02596 | 1.1893 | 2.1419e-05 | 1.6e-05 | 5 | 3.7349 | 0.74698 | 0.0002359 | 101300 |  | NASA KC-135 | Cylindrical | 254 mm diameter x 508 mm length | 0.5232 | Parabolic Aircraft | Wire |  | 10 | Yes |  | 0.00317
Sacksteder, Kurt R., and James S. T’ien. “Buoyant Downward Diffusion Flame Spread and Extinction in Partial-Gravity Accelerations.” Symposium (International) on Combustion, vol. 25, no. 1, 1994, pp. 1685–1692. | K.R. Sacksteder, J.S. T'ien | https://doi.org/10.1016/S0082-0784(06)80816-7 | Flat | 0.08 m x 0.05 m x 0.000013 m | 6.5e-06 | 0.08 | Kimwipes | 250 | 0.06 | 1340 | 620 | 1.791e-07 | 335000 | 250 | 0.06 | 1340 | 335000 | 0.14 | N2 | 0.02856 | 1020.3782 | 0.025956 | 1.1877 | 2.1418e-05 | 1.6e-05 | 5 | 3.7351 | 0.74702 | 0.0002359 | 101300 |  | NASA KC-135 | Cylindrical | 254 mm diameter x 508 mm length | 0.04488 | Parabolic Aircraft | Wire |  | 10 | Yes |  | 0.00395
Sacksteder, Kurt R., and James S. T’ien. “Buoyant Downward Diffusion Flame Spread and Extinction in Partial-Gravity Accelerations.” Symposium (International) on Combustion, vol. 25, no. 1, 1994, pp. 1685–1692. | K.R. Sacksteder, J.S. T'ien | https://doi.org/10.1016/S0082-0784(06)80816-7 | Flat | 0.08 m x 0.05 m x 0.000013 m | 6.5e-06 | 0.08 | Kimwipes | 250 | 0.06 | 1340 | 620 | 1.791e-07 | 335000 | 250 | 0.06 | 1340 | 335000 | 0.14 | N2 | 0.02856 | 1020.3782 | 0.025956 | 1.1877 | 2.1418e-05 | 1.6e-05 | 5 | 3.7351 | 0.74702 | 0.0002359 | 101300 |  | NASA KC-135 | Cylindrical | 254 mm diameter x 508 mm length | 0.08909 | Parabolic Aircraft | Wire |  | 10 | Yes |  | 0.002892
Sánchez-Tarifa, C., and B. Lázaro. "Experiments Conducted on Combustion at Microgravity in the TEXUS-38 Sounding Rocket. Results and Conclusions." First International Symposium on Microgravity Research and Applications on Physical Sciences and Biotechnology, 2000 | C. Sánchez-Tarifa, B. Lázaro |  | Wire | 0.002 m core x 0.006 m outer | 0.002 | 0.006 | PMMA | 1190 | 0.19 | 1466 | 630 | 1.0891e-07 | 1744540 | 8000 | 13.8 | 384 | 3072000 | 0.4 | N2 | 0.0296 | 987.1622 | 0.02606 | 1.3366 | 1.9751e-05 | 1.4e-05 | 0.42857 | 0.30379 | 0.70884 | 36.7272 | 110000 | 0 | TEM-SEN 3 | Cylindrical |  | 0.001 | Sounding Rocket | Wire |  |  | Yes |  | 0.00038
Sánchez-Tarifa, C., and B. Lázaro. "Experiments Conducted on Combustion at Microgravity in the TEXUS-38 Sounding Rocket. Results and Conclusions." First International Symposium on Microgravity Research and Applications on Physical Sciences and Biotechnology, 2000 | C. Sánchez-Tarifa, B. Lázaro |  | Wire | 0.002 m core x 0.006 m outer | 0.002 | 0.006 | PMMA | 1190 | 0.19 | 1466 | 630 | 1.0891e-07 | 1744540 | 8000 | 13.8 | 384 | 3072000 | 0.4 | N2 | 0.0296 | 987.1622 | 0.02606 | 1.3366 | 1.9751e-05 | 1.4e-05 | 7.5 | 5.3163 | 0.70884 | 36.7272 | 110000 | -0.0175 | TEM-SEN 3 | Cylindrical |  | 0.001 | Sounding Rocket | Wire |  |  | Yes |  | 0.00072
Sánchez-Tarifa, C., and B. Lázaro. "Experiments Conducted on Combustion at Microgravity in the TEXUS-38 Sounding Rocket. Results and Conclusions." First International Symposium on Microgravity Research and Applications on Physical Sciences and Biotechnology, 2000 | C. Sánchez-Tarifa, B. Lázaro |  | Wire | 0.002 m core x 0.006 m outer | 0.002 | 0.006 | PMMA | 1190 | 0.19 | 1466 | 630 | 1.0891e-07 | 1744540 | 8000 | 13.8 | 384 | 3072000 | 0.4 | N2 | 0.0296 | 987.1622 | 0.02606 | 1.3366 | 1.9751e-05 | 1.4e-05 | 10.7143 | 7.5947 | 0.70884 | 36.7272 | 110000 | -0.025 | TEM-SEN 3 | Cylindrical |  | 0.001 | Sounding Rocket | Wire |  |  | Yes |  | 0.00069
Sánchez-Tarifa, C., and B. Lázaro. "Experiments Conducted on Combustion at Microgravity in the TEXUS-38 Sounding Rocket. Results and Conclusions." First International Symposium on Microgravity Research and Applications on Physical Sciences and Biotechnology, 2000 | C. Sánchez-Tarifa, B. Lázaro |  | Wire | 0.002 m core x 0.006 m outer | 0.002 | 0.006 | PMMA | 1190 | 0.19 | 1466 | 630 | 1.0891e-07 | 1744540 | 8000 | 13.8 | 384 | 3072000 | 0.4 | N2 | 0.0296 | 987.1622 | 0.02606 | 1.3366 | 1.9751e-05 | 1.4e-05 | 19.2857 | 13.6705 | 0.70884 | 36.7272 | 110000 | -0.045 | TEM-SEN 3 | Cylindrical |  | 0.001 | Sounding Rocket | Wire |  |  | Yes |  | 0.00068
Sánchez-Tarifa, C., and B. Lázaro. "Experiments Conducted on Combustion at Microgravity in the TEXUS-38 Sounding Rocket. Results and Conclusions." First International Symposium on Microgravity Research and Applications on Physical Sciences and Biotechnology, 2000 | C. Sánchez-Tarifa, B. Lázaro |  | Wire | 0.002 m core x 0.006 m outer | 0.002 | 0.006 | PMMA | 1190 | 0.19 | 1466 | 630 | 1.0891e-07 | 1744540 | 8000 | 13.8 | 384 | 3072000 | 0.4 | N2 | 0.0296 | 987.1622 | 0.02606 | 1.3366 | 1.9751e-05 | 1.4e-05 | 42.8571 | 30.3789 | 0.70884 | 36.7272 | 110000 | -0.1 | TEM-SEN 3 | Cylindrical |  | 0.001 | Sounding Rocket | Wire |  |  | Yes |  | 0.00081
Sánchez-Tarifa, C., and G. López Juste. 'A Study of the Combustion Problems of Solid Materials at Conditions Existing in Space Stations.' ESA SP-433 (1999). | C. Sánchez-Tarifa, G. López Juste |  | Wire | 0.002 m core x 0.006 m outer | 0.002 | 0.006 | PMMA | 1190 | 0.19 | 1466 | 630 | 1.0891e-07 | 1744540 | 8000 | 13.8 | 384 | 3072000 | 0.3684 | N2 | 0.029472 | 991.1238 | 0.026047 | 1.2099 | 2.1722e-05 | 1.5e-05 | 0.4 | 0.27622 | 0.69055 | 36.7272 | 100000 | 0 | NASA KC-135 | Cylindrical |  | 1 | Parabolic Aircraft | Wire |  |  | Yes |  | 0.001
Sánchez-Tarifa, C., and G. López Juste. 'A Study of the Combustion Problems of Solid Materials at Conditions Existing in Space Stations.' ESA SP-433 (1999). | C. Sánchez-Tarifa, G. López Juste |  | Wire | 0.002 m core x 0.006 m outer | 0.002 | 0.006 | PMMA | 1190 | 0.19 | 1466 | 630 | 1.0891e-07 | 1744540 | 8000 | 13.8 | 384 | 3072000 | 0.3684 | N2 | 0.029472 | 991.1238 | 0.026047 | 1.2099 | 2.1722e-05 | 1.5e-05 | 0.4 | 0.27622 | 0.69055 | 36.7272 | 100000 | 0 | NASA KC-135 | Cylindrical |  | 0.01 | Parabolic Aircraft | Wire |  |  | Yes |  | 0.0006
Sánchez-Tarifa, C., and G. López Juste. 'A Study of the Combustion Problems of Solid Materials at Conditions Existing in Space Stations.' ESA SP-433 (1999). | C. Sánchez-Tarifa, G. López Juste |  | Wire | 0.002 m core x 0.006 m outer | 0.002 | 0.006 | PMMA | 1190 | 0.19 | 1466 | 630 | 1.0891e-07 | 1744540 | 8000 | 13.8 | 384 | 3072000 | 0.3684 | N2 | 0.029472 | 991.1238 | 0.026047 | 1.2099 | 2.1722e-05 | 1.5e-05 | 0.4 | 0.27622 | 0.69055 | 36.7272 | 100000 | 0 | NASA KC-135 | Cylindrical |  | 0.01 | Parabolic Aircraft | Wire |  |  | Yes |  | 0.0002
Sánchez-Tarifa, C., and G. López Juste. 'A Study of the Combustion Problems of Solid Materials at Conditions Existing in Space Stations.' ESA SP-433 (1999). | C. Sánchez-Tarifa, G. López Juste |  | Wire | 0.002 m core x 0.006 m outer | 0.002 | 0.006 | PMMA | 1190 | 0.19 | 1466 | 630 | 1.0891e-07 | 1744540 | 8000 | 13.8 | 384 | 3072000 | 0.3684 | N2 | 0.029472 | 991.1238 | 0.026047 | 1.2099 | 2.1722e-05 | 1.5e-05 | 0.4 | 0.27622 | 0.69055 | 36.7272 | 100000 | 0 | NASA KC-135 | Cylindrical |  | 0.0001 | Parabolic Aircraft | Wire |  |  | Yes |  | 0.00018
Sánchez-Tarifa, C., and G. López Juste. 'A Study of the Combustion Problems of Solid Materials at Conditions Existing in Space Stations.' ESA SP-433 (1999). | C. Sánchez-Tarifa, G. López Juste |  | Wire | 0.002 m core x 0.006 m outer | 0.002 | 0.006 | PMMA | 1190 | 0.19 | 1466 | 630 | 1.0891e-07 | 1744540 | 8000 | 13.8 | 384 | 3072000 | 0.3684 | N2 | 0.029472 | 991.1238 | 0.026047 | 1.2099 | 2.1722e-05 | 1.5e-05 | 20 | 13.8109 | 0.69055 | 36.7272 | 100000 | -0.05 | NASA KC-135 | Cylindrical |  | 1 | Parabolic Aircraft | Wire |  |  | Yes |  | 0.00109
Sánchez-Tarifa, C., and G. López Juste. 'A Study of the Combustion Problems of Solid Materials at Conditions Existing in Space Stations.' ESA SP-433 (1999). | C. Sánchez-Tarifa, G. López Juste |  | Wire | 0.002 m core x 0.006 m outer | 0.002 | 0.006 | PMMA | 1190 | 0.19 | 1466 | 630 | 1.0891e-07 | 1744540 | 8000 | 13.8 | 384 | 3072000 | 0.3684 | N2 | 0.029472 | 991.1238 | 0.026047 | 1.2099 | 2.1722e-05 | 1.5e-05 | 20 | 13.8109 | 0.69055 | 36.7272 | 100000 | -0.05 | NASA KC-135 | Cylindrical |  | 0.0001 | Parabolic Aircraft | Wire |  |  | Yes |  | 0.0007
Sánchez-Tarifa, C., and G. López Juste. 'A Study of the Combustion Problems of Solid Materials at Conditions Existing in Space Stations.' ESA SP-433 (1999). | C. Sánchez-Tarifa, G. López Juste |  | Wire | 0.002 m core x 0.006 m outer | 0.002 | 0.006 | PMMA | 1190 | 0.19 | 1466 | 630 | 1.0891e-07 | 1744540 | 8000 | 13.8 | 384 | 3072000 | 0.3684 | N2 | 0.029472 | 991.1238 | 0.026047 | 1.2099 | 2.1722e-05 | 1.5e-05 | 40 | 27.6219 | 0.69055 | 36.7272 | 100000 | -0.1 | NASA KC-135 | Cylindrical |  | 1 | Parabolic Aircraft | Wire |  |  | Yes |  | 0.0011
Sánchez-Tarifa, C., and G. López Juste. 'A Study of the Combustion Problems of Solid Materials at Conditions Existing in Space Stations.' ESA SP-433 (1999). | C. Sánchez-Tarifa, G. López Juste |  | Wire | 0.002 m core x 0.006 m outer | 0.002 | 0.006 | PMMA | 1190 | 0.19 | 1466 | 630 | 1.0891e-07 | 1744540 | 8000 | 13.8 | 384 | 3072000 | 0.3684 | N2 | 0.029472 | 991.1238 | 0.026047 | 1.2099 | 2.1722e-05 | 1.5e-05 | 40 | 27.6219 | 0.69055 | 36.7272 | 100000 | -0.1 | NASA KC-135 | Cylindrical |  | 0.0001 | Parabolic Aircraft | Wire |  |  | Yes |  | 0.00085
Sánchez-Tarifa, C., and G. López Juste. 'A Study of the Combustion Problems of Solid Materials at Conditions Existing in Space Stations.' ESA SP-433 (1999). | C. Sánchez-Tarifa, G. López Juste |  | Wire | 0.002 m core x 0.006 m outer | 0.002 | 0.006 | PMMA | 1190 | 0.19 | 1466 | 630 | 1.0891e-07 | 1744540 | 8000 | 13.8 | 384 | 3072000 | 0.3684 | N2 | 0.029472 | 991.1238 | 0.026047 | 1.2099 | 2.1722e-05 | 1.5e-05 | 0.4 | 0.27622 | 0.69055 | 36.7272 | 100000 |  | NASA KC-135 | Cylindrical |  | 0.0001 | Parabolic Aircraft | Wire |  |  | Yes |  | 0.0002
Sánchez-Tarifa, C., and G. López Juste. 'A Study of the Combustion Problems of Solid Materials at Conditions Existing in Space Stations.' ESA SP-433 (1999). | C. Sánchez-Tarifa, G. López Juste |  | Wire | 0.002 m core x 0.006 m outer | 0.002 | 0.006 | PMMA | 1190 | 0.19 | 1466 | 630 | 1.0891e-07 | 1744540 | 8000 | 13.8 | 384 | 3072000 | 0.3684 | N2 | 0.029472 | 991.1238 | 0.026047 | 1.2099 | 2.1722e-05 | 1.5e-05 | 0.4 | 0.27622 | 0.69055 | 36.7272 | 100000 |  | NASA KC-135 | Cylindrical |  | 0.01 | Parabolic Aircraft | Wire |  |  | Yes |  | 0.0006
Sánchez-Tarifa, C., and G. López Juste. 'A Study of the Combustion Problems of Solid Materials at Conditions Existing in Space Stations.' ESA SP-433 (1999). | C. Sánchez-Tarifa, G. López Juste |  | Wire | 0.002 m core x 0.006 m outer | 0.002 | 0.006 | PMMA | 1190 | 0.19 | 1466 | 630 | 1.0891e-07 | 1744540 | 8000 | 13.8 | 384 | 3072000 | 0.3684 | N2 | 0.029472 | 991.1238 | 0.026047 | 1.2099 | 2.1722e-05 | 1.5e-05 | 0.4 | 0.27622 | 0.69055 | 36.7272 | 100000 |  | NASA KC-135 | Cylindrical |  | 1 | Parabolic Aircraft | Wire |  |  | Yes |  | 0.00105
Sánchez-Tarifa, C., and M. Rodríguez. "Combustion and Flammability Characteristics of Solids at Microgravity in Very Small Velocity Flows." Second European Symposium on Utilisation of the International Space Station, Nov. 1998. | C. Sánchez-Tarifa, M. Rodríguez |  | Wire | 0.002 m core x 0.006 m outer | 0.002 | 0.006 | PMMA | 1190 | 0.19 | 1466 | 630 | 1.0891e-07 | 1744540 | 8000 | 13.8 | 384 | 3072000 | 0.2072 | N2 | 0.028828 | 1011.5894 | 0.025983 | 1.1834 | 2.1704e-05 | 1.6e-05 | 0.375 | 0.27644 | 0.73718 | 36.7272 | 100000 |  | NASA KC-135 | Cylindrical |  | 1 | Parabolic Aircraft | Wire |  |  | Yes |  | 0.0001
Sánchez-Tarifa, C., and M. Rodríguez. "Combustion and Flammability Characteristics of Solids at Microgravity in Very Small Velocity Flows." Second European Symposium on Utilisation of the International Space Station, Nov. 1998. | C. Sánchez-Tarifa, M. Rodríguez |  | Wire | 0.002 m core x 0.006 m outer | 0.002 | 0.006 | PMMA | 1190 | 0.19 | 1466 | 630 | 1.0891e-07 | 1744540 | 8000 | 13.8 | 384 | 3072000 | 0.2258 | N2 | 0.028904 | 1009.1268 | 0.02599 | 1.1865 | 2.1706e-05 | 1.6e-05 | 0.375 | 0.27642 | 0.73712 | 36.7272 | 100000 |  | NASA KC-135 | Cylindrical |  | 0.01 | Parabolic Aircraft | Wire |  |  | Yes |  | 0.0002
Sánchez-Tarifa, C., and M. Rodríguez. "Combustion and Flammability Characteristics of Solids at Microgravity in Very Small Velocity Flows." Second European Symposium on Utilisation of the International Space Station, Nov. 1998. | C. Sánchez-Tarifa, M. Rodríguez |  | Wire | 0.002 m core x 0.006 m outer | 0.002 | 0.006 | PMMA | 1190 | 0.19 | 1466 | 630 | 1.0891e-07 | 1744540 | 8000 | 13.8 | 384 | 3072000 | 0.3684 | N2 | 0.029472 | 991.1238 | 0.026047 | 1.2099 | 2.1722e-05 | 1.5e-05 | 0.4 | 0.27622 | 0.69055 | 36.7272 | 100000 |  | NASA KC-135 | Cylindrical |  | 1 | Parabolic Aircraft | Wire |  |  | Yes |  | 0.00115
Sánchez-Tarifa, C., and M. Rodríguez. "Combustion and Flammability Characteristics of Solids at Microgravity in Very Small Velocity Flows." Second European Symposium on Utilisation of the International Space Station, Nov. 1998. | C. Sánchez-Tarifa, M. Rodríguez |  | Wire | 0.002 m core x 0.006 m outer | 0.002 | 0.006 | PMMA | 1190 | 0.19 | 1466 | 630 | 1.0891e-07 | 1744540 | 8000 | 13.8 | 384 | 3072000 | 0.3684 | N2 | 0.029472 | 991.1238 | 0.026047 | 1.2099 | 2.1722e-05 | 1.5e-05 | 0.4 | 0.27622 | 0.69055 | 36.7272 | 100000 |  | NASA KC-135 | Cylindrical |  | 0.01 | Parabolic Aircraft | Wire |  |  | Yes |  | 0.0006
Sánchez-Tarifa, C., and M. Rodríguez. "Combustion and Flammability Characteristics of Solids at Microgravity in Very Small Velocity Flows." Second European Symposium on Utilisation of the International Space Station, Nov. 1998. | C. Sánchez-Tarifa, M. Rodríguez |  | Wire | 0.002 m core x 0.006 m outer | 0.002 | 0.006 | PMMA | 1190 | 0.19 | 1466 | 630 | 1.0891e-07 | 1744540 | 8000 | 13.8 | 384 | 3072000 | 0.4177 | N2 | 0.029672 | 984.9488 | 0.026067 | 1.2181 | 2.1727e-05 | 1.5e-05 | 0.4 | 0.27615 | 0.69037 | 36.7272 | 100000 |  | NASA KC-135 | Cylindrical |  | 0.01 | Parabolic Aircraft | Wire |  |  | Yes |  | 0.0011
Sánchez-Tarifa, C., and M. Rodríguez. "Combustion and Flammability Characteristics of Solids at Microgravity in Very Small Velocity Flows." Second European Symposium on Utilisation of the International Space Station, Nov. 1998. | C. Sánchez-Tarifa, M. Rodríguez |  | Wire | 0.002 m core x 0.006 m outer | 0.002 | 0.006 | PMMA | 1190 | 0.19 | 1466 | 630 | 1.0891e-07 | 1744540 | 8000 | 13.8 | 384 | 3072000 | 0.5274 | N2 | 0.030108 | 971.7716 | 0.026111 | 1.236 | 2.174e-05 | 1.5e-05 | 0.4 | 0.27599 | 0.68998 | 36.7272 | 100000 |  | NASA KC-135 | Cylindrical |  | 0.01 | Parabolic Aircraft | Wire |  |  | Yes |  | 0.0016
Sánchez-Tarifa, C., and M. Rodríguez. "Combustion and Flammability Characteristics of Solids at Microgravity in Very Small Velocity Flows." Second European Symposium on Utilisation of the International Space Station, Nov. 1998. | C. Sánchez-Tarifa, M. Rodríguez |  | Wire | 0.002 m core x 0.006 m outer | 0.002 | 0.006 | PMMA | 1190 | 0.19 | 1466 | 630 | 1.0891e-07 | 1744540 | 8000 | 13.8 | 384 | 3072000 | 0.5676 | N2 | 0.030272 | 966.9133 | 0.026127 | 1.2427 | 2.1744e-05 | 1.5e-05 | 0.4 | 0.27594 | 0.68985 | 36.7272 | 100000 |  | NASA KC-135 | Cylindrical |  | 1 | Parabolic Aircraft | Wire |  |  | Yes |  | 0.0028
Sánchez-Tarifa, C., and M. Rodríguez. "Combustion and Flammability Characteristics of Solids at Microgravity in Very Small Velocity Flows." Second European Symposium on Utilisation of the International Space Station, Nov. 1998. | C. Sánchez-Tarifa, M. Rodríguez |  | Wire | 0.002 m core x 0.006 m outer | 0.002 | 0.006 | PMMA | 1190 | 0.19 | 1466 | 630 | 1.0891e-07 | 1744540 | 8000 | 13.8 | 384 | 3072000 | 0.5676 | N2 | 0.030272 | 966.9133 | 0.026127 | 1.2427 | 2.1744e-05 | 1.5e-05 | 0.4 | 0.27594 | 0.68985 | 36.7272 | 100000 |  | NASA KC-135 | Cylindrical |  | 0.01 | Parabolic Aircraft | Wire |  |  | Yes |  | 0.0016
Sánchez-Tarifa, C., and M. Rodríguez. "Combustion and Flammability Characteristics of Solids at Microgravity in Very Small Velocity Flows." Second European Symposium on Utilisation of the International Space Station, Nov. 1998. | C. Sánchez-Tarifa, M. Rodríguez |  | Wire | 0.002 m core x 0.006 m outer | 0.002 | 0.006 | PMMA | 1190 | 0.19 | 1466 | 630 | 1.0891e-07 | 1744540 | 8000 | 13.8 | 384 | 3072000 | 0.6087 | N2 | 0.030436 | 962.1074 | 0.026144 | 1.2494 | 2.1749e-05 | 1.5e-05 | 0.4 | 0.27588 | 0.68969 | 36.7272 | 100000 |  | NASA KC-135 | Cylindrical |  | 0.01 | Parabolic Aircraft | Wire |  |  | Yes |  | 0.0017
Sánchez-Tarifa, C., and M. Rodríguez. "Combustion and Flammability Characteristics of Solids at Microgravity in Very Small Velocity Flows." Second European Symposium on Utilisation of the International Space Station, Nov. 1998. | C. Sánchez-Tarifa, M. Rodríguez |  | Wire | 0.002 m core x 0.006 m outer | 0.002 | 0.006 | PMMA | 1190 | 0.19 | 1466 | 630 | 1.0891e-07 | 1744540 | 8000 | 13.8 | 384 | 3072000 | 0.6295 | N2 | 0.03052 | 959.6658 | 0.026152 | 1.2529 | 2.1751e-05 | 1.5e-05 | 0.4 | 0.27585 | 0.68963 | 36.7272 | 100000 |  | NASA KC-135 | Cylindrical |  | 0.01 | Parabolic Aircraft | Wire |  |  | Yes |  | 0.0019
Sánchez-Tarifa, C., and M. Rodríguez. "Combustion and Flammability Characteristics of Solids at Microgravity in Very Small Velocity Flows." Second European Symposium on Utilisation of the International Space Station, Nov. 1998. | C. Sánchez-Tarifa, M. Rodríguez |  | Wire | 0.002 m core x 0.006 m outer | 0.002 | 0.006 | PMMA | 1190 | 0.19 | 1466 | 630 | 1.0891e-07 | 1744540 | 8000 | 13.8 | 384 | 3072000 | 0.6506 | N2 | 0.030604 | 957.2376 | 0.02616 | 1.2563 | 2.1753e-05 | 1.5e-05 | 0.4 | 0.27583 | 0.68956 | 36.7272 | 100000 |  | NASA KC-135 | Cylindrical |  | 0.01 | Parabolic Aircraft | Wire |  |  | Yes |  | 0.0018
Sánchez-Tarifa, C., and M. Rodríguez. "Combustion and Flammability Characteristics of Solids at Microgravity in Very Small Velocity Flows." Second European Symposium on Utilisation of the International Space Station, Nov. 1998. | C. Sánchez-Tarifa, M. Rodríguez |  | Wire | 0.002 m core x 0.006 m outer | 0.002 | 0.006 | PMMA | 1190 | 0.19 | 1466 | 630 | 1.0891e-07 | 1744540 | 8000 | 13.8 | 384 | 3072000 | 0.8873 | N2 | 0.031548 | 930.8387 | 0.026255 | 1.2951 | 2.1779e-05 | 1.4e-05 | 0.42857 | 0.27549 | 0.64281 | 36.7272 | 100000 |  | NASA KC-135 | Cylindrical |  | 1 | Parabolic Aircraft | Wire |  |  | Yes |  | 0.0056
Sánchez-Tarifa, C., and M. Rodríguez. "Combustion and Flammability Characteristics of Solids at Microgravity in Very Small Velocity Flows." Second European Symposium on Utilisation of the International Space Station, Nov. 1998. | C. Sánchez-Tarifa, M. Rodríguez |  | Wire | 0.002 m core x 0.006 m outer | 0.002 | 0.006 | PMMA | 1190 | 0.19 | 1466 | 630 | 1.0891e-07 | 1744540 | 8000 | 13.8 | 384 | 3072000 | 0.8873 | N2 | 0.031548 | 930.8387 | 0.026255 | 1.2951 | 2.1779e-05 | 1.4e-05 | 0.42857 | 0.27549 | 0.64281 | 36.7272 | 100000 |  | NASA KC-135 | Cylindrical |  | 0.01 | Parabolic Aircraft | Wire |  |  | Yes |  | 0.0029
Sharma, Ankit, et al. "Effects of Confinement on Opposed-Flow Flame Spread over Cellulose and Polymeric Solids in Microgravity." Microgravity Science and Technology 36 (2024): 20. | Ankit Sharma, Yanjun Li, Ya-Ting Liao, Paul Ferkul, Michael Johnston, Charles Bunnell | https://doi.org/10.1007/s12217-024-10106-y | Flat | 0.1 m x 0.022 m x 0.001 m | 0.0005 | 0.1 | PMMA | 1190 | 0.19 | 1466 | 630 | 1.0891e-07 | 1744540 | 1190 | 0.19 | 1466 | 1744540 | 0.22 | N2 | 0.02888 | 1009.903 | 0.025988 | 1.2013 | 2.1422e-05 | 1.5e-05 | 686.6667 | 480.8176 | 0.70022 | 2.2954 | 101325 | -0.103 | BASS | Rectangular | 76mm x 76mm x 30mm | 1e-05 | Spacecraft | Wire |  |  | Yes |  | 4e-05 |  |  | Black
Sharma, Ankit, et al. "Effects of Confinement on Opposed-Flow Flame Spread over Cellulose and Polymeric Solids in Microgravity." Microgravity Science and Technology 36 (2024): 20. | Ankit Sharma, Yanjun Li, Ya-Ting Liao, Paul Ferkul, Michael Johnston, Charles Bunnell | https://doi.org/10.1007/s12217-024-10106-y | Flat | 0.1 m x 0.022 m x 0.001 m | 0.0005 | 0.1 | PMMA | 1190 | 0.19 | 1466 | 630 | 1.0891e-07 | 1744540 | 1190 | 0.19 | 1466 | 1744540 | 0.22 | N2 | 0.02888 | 1009.903 | 0.025988 | 1.2013 | 2.1422e-05 | 1.5e-05 | 486.6667 | 340.7736 | 0.70022 | 2.2954 | 101325 | -0.073 | BASS | Rectangular | 76mm x 76mm x 30mm | 1e-05 | Spacecraft | Wire |  |  | Yes |  | 3.5e-05 |  |  | Black
Sharma, Ankit, et al. "Effects of Confinement on Opposed-Flow Flame Spread over Cellulose and Polymeric Solids in Microgravity." Microgravity Science and Technology 36 (2024): 20. | Ankit Sharma, Yanjun Li, Ya-Ting Liao, Paul Ferkul, Michael Johnston, Charles Bunnell | https://doi.org/10.1007/s12217-024-10106-y | Flat | 0.1 m x 0.022 m x 0.001 m | 0.0005 | 0.1 | PMMA | 1190 | 0.19 | 1466 | 630 | 1.0891e-07 | 1744540 | 1190 | 0.19 | 1466 | 1744540 | 0.22 | N2 | 0.02888 | 1009.903 | 0.025988 | 1.2013 | 2.1422e-05 | 1.5e-05 | 486.6667 | 340.7736 | 0.70022 | 2.2954 | 101325 | -0.073 | BASS | Rectangular | 76mm x 76mm x 30mm | 1e-05 | Spacecraft | Wire |  |  | Yes |  | 4.5e-05 |  |  | Reflective
Sharma, Ankit, et al. "Effects of Confinement on Opposed-Flow Flame Spread over Cellulose and Polymeric Solids in Microgravity." Microgravity Science and Technology 36 (2024): 20. | Ankit Sharma, Yanjun Li, Ya-Ting Liao, Paul Ferkul, Michael Johnston, Charles Bunnell | https://doi.org/10.1007/s12217-024-10106-y | Flat | 0.1 m x 0.022 m x 0.001 m | 0.0005 | 0.1 | PMMA | 1190 | 0.19 | 1466 | 630 | 1.0891e-07 | 1744540 | 1190 | 0.19 | 1466 | 1744540 | 0.22 | N2 | 0.02888 | 1009.903 | 0.025988 | 1.2013 | 2.1422e-05 | 1.5e-05 | 400 | 280.0879 | 0.70022 | 2.2954 | 101325 | -0.06 | BASS | Rectangular | 76mm x 76mm x 30mm | 1e-05 | Spacecraft | Wire |  |  | Yes |  | 3.5e-05 |  |  | Black
Sharma, Ankit, et al. "Effects of Confinement on Opposed-Flow Flame Spread over Cellulose and Polymeric Solids in Microgravity." Microgravity Science and Technology 36 (2024): 20. | Ankit Sharma, Yanjun Li, Ya-Ting Liao, Paul Ferkul, Michael Johnston, Charles Bunnell | https://doi.org/10.1007/s12217-024-10106-y | Flat | 0.1 m x 0.022 m x 0.001 m | 0.0005 | 0.1 | PMMA | 1190 | 0.19 | 1466 | 630 | 1.0891e-07 | 1744540 | 1190 | 0.19 | 1466 | 1744540 | 0.22 | N2 | 0.02888 | 1009.903 | 0.025988 | 1.2013 | 2.1422e-05 | 1.5e-05 | 400 | 280.0879 | 0.70022 | 2.2954 | 101325 | -0.06 | BASS | Rectangular | 76mm x 76mm x 30mm | 1e-05 | Spacecraft | Wire |  |  | Yes |  | 4.2e-05 |  |  | Reflective
Sharma, Ankit, et al. "Effects of Confinement on Opposed-Flow Flame Spread over Cellulose and Polymeric Solids in Microgravity." Microgravity Science and Technology 36 (2024): 20. | Ankit Sharma, Yanjun Li, Ya-Ting Liao, Paul Ferkul, Michael Johnston, Charles Bunnell | https://doi.org/10.1007/s12217-024-10106-y | Flat | 0.1 m x 0.022 m x 0.001 m | 0.0005 | 0.1 | PMMA | 1190 | 0.19 | 1466 | 630 | 1.0891e-07 | 1744540 | 1190 | 0.19 | 1466 | 1744540 | 0.22 | N2 | 0.02888 | 1009.903 | 0.025988 | 1.2013 | 2.1422e-05 | 1.5e-05 | 313.3333 | 219.4022 | 0.70022 | 2.2954 | 101325 | -0.047 | BASS | Rectangular | 76mm x 76mm x 30mm | 1e-05 | Spacecraft | Wire |  |  | Yes |  | 2.7e-05 |  |  | Black
Sharma, Ankit, et al. "Effects of Confinement on Opposed-Flow Flame Spread over Cellulose and Polymeric Solids in Microgravity." Microgravity Science and Technology 36 (2024): 20. | Ankit Sharma, Yanjun Li, Ya-Ting Liao, Paul Ferkul, Michael Johnston, Charles Bunnell | https://doi.org/10.1007/s12217-024-10106-y | Flat | 0.1 m x 0.022 m x 0.001 m | 0.0005 | 0.1 | PMMA | 1190 | 0.19 | 1466 | 630 | 1.0891e-07 | 1744540 | 1190 | 0.19 | 1466 | 1744540 | 0.22 | N2 | 0.02888 | 1009.903 | 0.025988 | 1.2013 | 2.1422e-05 | 1.5e-05 | 313.3333 | 219.4022 | 0.70022 | 2.2954 | 101325 | -0.047 | BASS | Rectangular | 76mm x 76mm x 30mm | 1e-05 | Spacecraft | Wire |  |  | Yes |  | 4e-05 |  |  | Reflective
Sharma, Ankit, et al. "Effects of Confinement on Opposed-Flow Flame Spread over Cellulose and Polymeric Solids in Microgravity." Microgravity Science and Technology 36 (2024): 20. | Ankit Sharma, Yanjun Li, Ya-Ting Liao, Paul Ferkul, Michael Johnston, Charles Bunnell | https://doi.org/10.1007/s12217-024-10106-y | Flat | 0.1 m x 0.022 m x 0.001 m | 0.0005 | 0.1 | PMMA | 1190 | 0.19 | 1466 | 630 | 1.0891e-07 | 1744540 | 1190 | 0.19 | 1466 | 1744540 | 0.22 | N2 | 0.02888 | 1009.903 | 0.025988 | 1.2013 | 2.1422e-05 | 1.5e-05 | 213.3333 | 149.3802 | 0.70022 | 2.2954 | 101325 | -0.032 | BASS | Rectangular | 76mm x 76mm x 30mm | 1e-05 | Spacecraft | Wire |  |  | Yes |  | 2.5e-05 |  |  | Black
Sharma, Ankit, et al. "Effects of Confinement on Opposed-Flow Flame Spread over Cellulose and Polymeric Solids in Microgravity." Microgravity Science and Technology 36 (2024): 20. | Ankit Sharma, Yanjun Li, Ya-Ting Liao, Paul Ferkul, Michael Johnston, Charles Bunnell | https://doi.org/10.1007/s12217-024-10106-y | Flat | 0.1 m x 0.022 m x 0.001 m | 0.0005 | 0.1 | PMMA | 1190 | 0.19 | 1466 | 630 | 1.0891e-07 | 1744540 | 1190 | 0.19 | 1466 | 1744540 | 0.22 | N2 | 0.02888 | 1009.903 | 0.025988 | 1.2013 | 2.1422e-05 | 1.5e-05 | 213.3333 | 149.3802 | 0.70022 | 2.2954 | 101325 | -0.032 | BASS | Rectangular | 76mm x 76mm x 30mm | 1e-05 | Spacecraft | Wire |  |  | Yes |  | 3e-05 |  |  | Reflective
Sharma, Ankit, et al. "Effects of Confinement on Opposed-Flow Flame Spread over Cellulose and Polymeric Solids in Microgravity." Microgravity Science and Technology 36 (2024): 20. | Ankit Sharma, Yanjun Li, Ya-Ting Liao, Paul Ferkul, Michael Johnston, Charles Bunnell | https://doi.org/10.1007/s12217-024-10106-y | Flat | 0.1 m x 0.022 m x 0.00033 m | 0.000165 | 0.1 | SIBAL | 550 | 0.08 | 1400 | 620 | 1.039e-07 | 770000 | 550 | 0.08 | 1400 | 770000 | 0.22 | N2 | 0.02888 | 1009.903 | 0.025988 | 1.2013 | 2.1422e-05 | 1.5e-05 | 686.6667 | 480.8176 | 0.70022 | 0.26204 | 101325 | -0.103 | BASS | Rectangular | 76mm x 76mm x 20mm | 1e-05 | Spacecraft | Wire |  |  | Yes |  | 0.001025 |  |  | Transparent
Sharma, Ankit, et al. "Effects of Confinement on Opposed-Flow Flame Spread over Cellulose and Polymeric Solids in Microgravity." Microgravity Science and Technology 36 (2024): 20. | Ankit Sharma, Yanjun Li, Ya-Ting Liao, Paul Ferkul, Michael Johnston, Charles Bunnell | https://doi.org/10.1007/s12217-024-10106-y | Flat | 0.1 m x 0.022 m x 0.00033 m | 0.000165 | 0.1 | SIBAL | 550 | 0.08 | 1400 | 620 | 1.039e-07 | 770000 | 550 | 0.08 | 1400 | 770000 | 0.22 | N2 | 0.02888 | 1009.903 | 0.025988 | 1.2013 | 2.1422e-05 | 1.5e-05 | 686.6667 | 480.8176 | 0.70022 | 0.26204 | 101325 | -0.103 | BASS | Rectangular | 76mm x 76mm x 30mm | 1e-05 | Spacecraft | Wire |  |  | Yes |  | 0.00114 |  |  | Transparent
Sharma, Ankit, et al. "Effects of Confinement on Opposed-Flow Flame Spread over Cellulose and Polymeric Solids in Microgravity." Microgravity Science and Technology 36 (2024): 20. | Ankit Sharma, Yanjun Li, Ya-Ting Liao, Paul Ferkul, Michael Johnston, Charles Bunnell | https://doi.org/10.1007/s12217-024-10106-y | Flat | 0.1 m x 0.022 m x 0.00033 m | 0.000165 | 0.1 | SIBAL | 550 | 0.08 | 1400 | 620 | 1.039e-07 | 770000 | 550 | 0.08 | 1400 | 770000 | 0.22 | N2 | 0.02888 | 1009.903 | 0.025988 | 1.2013 | 2.1422e-05 | 1.5e-05 | 486.6667 | 340.7736 | 0.70022 | 0.26204 | 101325 | -0.073 | BASS | Rectangular | 76mm x 76mm x 20mm | 1e-05 | Spacecraft | Wire |  |  | Yes |  | 0.00125 |  |  | Transparent
Sharma, Ankit, et al. "Effects of Confinement on Opposed-Flow Flame Spread over Cellulose and Polymeric Solids in Microgravity." Microgravity Science and Technology 36 (2024): 20. | Ankit Sharma, Yanjun Li, Ya-Ting Liao, Paul Ferkul, Michael Johnston, Charles Bunnell | https://doi.org/10.1007/s12217-024-10106-y | Flat | 0.1 m x 0.022 m x 0.00033 m | 0.000165 | 0.1 | SIBAL | 550 | 0.08 | 1400 | 620 | 1.039e-07 | 770000 | 550 | 0.08 | 1400 | 770000 | 0.22 | N2 | 0.02888 | 1009.903 | 0.025988 | 1.2013 | 2.1422e-05 | 1.5e-05 | 486.6667 | 340.7736 | 0.70022 | 0.26204 | 101325 | -0.073 | BASS | Rectangular | 76mm x 76mm x 30mm | 1e-05 | Spacecraft | Wire |  |  | Yes |  | 0.00111 |  |  | Transparent
Sharma, Ankit, et al. "Effects of Confinement on Opposed-Flow Flame Spread over Cellulose and Polymeric Solids in Microgravity." Microgravity Science and Technology 36 (2024): 20. | Ankit Sharma, Yanjun Li, Ya-Ting Liao, Paul Ferkul, Michael Johnston, Charles Bunnell | https://doi.org/10.1007/s12217-024-10106-y | Flat | 0.1 m x 0.022 m x 0.00033 m | 0.000165 | 0.1 | SIBAL | 550 | 0.08 | 1400 | 620 | 1.039e-07 | 770000 | 550 | 0.08 | 1400 | 770000 | 0.22 | N2 | 0.02888 | 1009.903 | 0.025988 | 1.2013 | 2.1422e-05 | 1.5e-05 | 406.6667 | 284.756 | 0.70022 | 0.26204 | 101325 | -0.061 | BASS | Rectangular | 76mm x 76mm x 30mm | 1e-05 | Spacecraft | Wire |  |  | Yes |  | 0.00108 |  |  | Transparent
Sharma, Ankit, et al. "Effects of Confinement on Opposed-Flow Flame Spread over Cellulose and Polymeric Solids in Microgravity." Microgravity Science and Technology 36 (2024): 20. | Ankit Sharma, Yanjun Li, Ya-Ting Liao, Paul Ferkul, Michael Johnston, Charles Bunnell | https://doi.org/10.1007/s12217-024-10106-y | Flat | 0.1 m x 0.022 m x 0.00033 m | 0.000165 | 0.1 | SIBAL | 550 | 0.08 | 1400 | 620 | 1.039e-07 | 770000 | 550 | 0.08 | 1400 | 770000 | 0.22 | N2 | 0.02888 | 1009.903 | 0.025988 | 1.2013 | 2.1422e-05 | 1.5e-05 | 406.6667 | 284.756 | 0.70022 | 0.26204 | 101325 | -0.061 | BASS | Rectangular | 76mm x 76mm x 30mm | 1e-05 | Spacecraft | Wire |  |  | Yes |  | 0.00113 |  |  | Black
Sharma, Ankit, et al. "Effects of Confinement on Opposed-Flow Flame Spread over Cellulose and Polymeric Solids in Microgravity." Microgravity Science and Technology 36 (2024): 20. | Ankit Sharma, Yanjun Li, Ya-Ting Liao, Paul Ferkul, Michael Johnston, Charles Bunnell | https://doi.org/10.1007/s12217-024-10106-y | Flat | 0.1 m x 0.022 m x 0.00033 m | 0.000165 | 0.1 | SIBAL | 550 | 0.08 | 1400 | 620 | 1.039e-07 | 770000 | 550 | 0.08 | 1400 | 770000 | 0.22 | N2 | 0.02888 | 1009.903 | 0.025988 | 1.2013 | 2.1422e-05 | 1.5e-05 | 486.6667 | 340.7736 | 0.70022 | 0.26204 | 101325 | -0.073 | BASS | Rectangular | 76mm x 76mm x 30mm | 1e-05 | Spacecraft | Wire |  |  | Yes |  | 0.00118 |  |  | Black
Sharma, Ankit, et al. "Effects of Confinement on Opposed-Flow Flame Spread over Cellulose and Polymeric Solids in Microgravity." Microgravity Science and Technology 36 (2024): 20. | Ankit Sharma, Yanjun Li, Ya-Ting Liao, Paul Ferkul, Michael Johnston, Charles Bunnell | https://doi.org/10.1007/s12217-024-10106-y | Flat | 0.1 m x 0.022 m x 0.00033 m | 0.000165 | 0.1 | SIBAL | 550 | 0.08 | 1400 | 620 | 1.039e-07 | 770000 | 550 | 0.08 | 1400 | 770000 | 0.22 | N2 | 0.02888 | 1009.903 | 0.025988 | 1.2013 | 2.1422e-05 | 1.5e-05 | 486.6667 | 340.7736 | 0.70022 | 0.26204 | 101325 | -0.073 | BASS | Rectangular | 76mm x 76mm x 40mm | 1e-05 | Spacecraft | Wire |  |  | Yes |  | 0.00124 |  |  | Black
Sharma, Ankit, et al. "Effects of Confinement on Opposed-Flow Flame Spread over Cellulose and Polymeric Solids in Microgravity." Microgravity Science and Technology 36 (2024): 20. | Ankit Sharma, Yanjun Li, Ya-Ting Liao, Paul Ferkul, Michael Johnston, Charles Bunnell | https://doi.org/10.1007/s12217-024-10106-y | Flat | 0.1 m x 0.022 m x 0.00033 m | 0.000165 | 0.1 | SIBAL | 550 | 0.08 | 1400 | 620 | 1.039e-07 | 770000 | 550 | 0.08 | 1400 | 770000 | 0.22 | N2 | 0.02888 | 1009.903 | 0.025988 | 1.2013 | 2.1422e-05 | 1.5e-05 | 686.6667 | 480.8176 | 0.70022 | 0.26204 | 101325 | -0.103 | BASS | Rectangular | 76mm x 76mm x 30mm | 1e-05 | Spacecraft | Wire |  |  | Yes |  | 0.00125 |  |  | Black
Sharma, Ankit, et al. "Effects of Confinement on Opposed-Flow Flame Spread over Cellulose and Polymeric Solids in Microgravity." Microgravity Science and Technology 36 (2024): 20. | Ankit Sharma, Yanjun Li, Ya-Ting Liao, Paul Ferkul, Michael Johnston, Charles Bunnell | https://doi.org/10.1007/s12217-024-10106-y | Flat | 0.1 m x 0.022 m x 0.00033 m | 0.000165 | 0.1 | SIBAL | 550 | 0.08 | 1400 | 620 | 1.039e-07 | 770000 | 550 | 0.08 | 1400 | 770000 | 0.22 | N2 | 0.02888 | 1009.903 | 0.025988 | 1.2013 | 2.1422e-05 | 1.5e-05 | 686.6667 | 480.8176 | 0.70022 | 0.26204 | 101325 | -0.103 | BASS | Rectangular | 76mm x 76mm x 40mm | 1e-05 | Spacecraft | Wire |  |  | Yes |  | 0.00126 |  |  | Black
Son, Youngjin, and Paul D. Ronney. "Radiation-Driven Flame Spread over Thermally Thick Fuels in Quiescent 0 Environments." Proceedings of the Combustion Institute, vol. 29, no. 2, 2002, pp. 2587–2594. https://doi.org/10.1016/S1540-7489(02)80315-7. | Youngjin Son; Paul D. Ronney | https://doi.org/10.1016/S1540-7489(02)80315-7 | Flat | 0.115 m x 0.1 m x 0.01 m | 0.005 | 0.115 | Polyphenolic open-cell foam | 30 | 0.035 | 1400 | 700 | 8.3333e-07 | 42000 | 30 | 0.035 | 1400 | 42000 | 0.4 | CO2 | 0.0392 | 867.8571 | 0.02048 | 1.2624 | 1.8693e-05 | 1.5e-05 | 7.6667 | 6.152 | 0.80244 | 30 | 78449.7732 |  | NASA Glenn Research Center | Cylindrical | 305 mm diameter; 610 mm height | 0.0001 | Drop Tower | Wire |  |  | Yes |  | 0.0054841 |  |  | dilution gas = CO2
Son, Youngjin, and Paul D. Ronney. "Radiation-Driven Flame Spread over Thermally Thick Fuels in Quiescent 0 Environments." Proceedings of the Combustion Institute, vol. 29, no. 2, 2002, pp. 2587–2594. https://doi.org/10.1016/S1540-7489(02)80315-7. | Youngjin Son; Paul D. Ronney | https://doi.org/10.1016/S1540-7489(02)80315-7 | Flat | 0.115 m x 0.1 m x 0.01 m | 0.005 | 0.115 | Polyphenolic open-cell foam | 30 | 0.035 | 1400 | 700 | 8.3333e-07 | 42000 | 30 | 0.035 | 1400 | 42000 | 0.4 | CO2 | 0.0392 | 867.8571 | 0.02048 | 1.7299 | 1.3641e-05 | 1.1e-05 | 10.4545 | 8.4303 | 0.80638 | 30 | 107503.3537 |  | NASA Glenn Research Center | Cylindrical | 305 mm diameter; 610 mm height | 0.0001 | Drop Tower | Wire |  |  | Yes |  | 0.009445 |  |  | dilution gas = CO2
Son, Youngjin, and Paul D. Ronney. "Radiation-Driven Flame Spread over Thermally Thick Fuels in Quiescent 0 Environments." Proceedings of the Combustion Institute, vol. 29, no. 2, 2002, pp. 2587–2594. https://doi.org/10.1016/S1540-7489(02)80315-7. | Youngjin Son; Paul D. Ronney | https://doi.org/10.1016/S1540-7489(02)80315-7 | Flat | 0.115 m x 0.1 m x 0.01 m | 0.005 | 0.115 | Polyphenolic open-cell foam | 30 | 0.035 | 1400 | 700 | 8.3333e-07 | 42000 | 30 | 0.035 | 1400 | 42000 | 0.4 | CO2 | 0.0392 | 867.8571 | 0.02048 | 3.3445 | 7.0558e-06 | 6e-06 | 19.1667 | 16.2986 | 0.85036 | 30 | 207837.7746 |  | NASA Glenn Research Center | Cylindrical | 305 mm diameter; 610 mm height | 0.0001 | Drop Tower | Wire |  |  | Yes |  | 0.016419 |  |  | dilution gas = CO2
Son, Youngjin, and Paul D. Ronney. "Radiation-Driven Flame Spread over Thermally Thick Fuels in Quiescent 0 Environments." Proceedings of the Combustion Institute, vol. 29, no. 2, 2002, pp. 2587–2594. https://doi.org/10.1016/S1540-7489(02)80315-7. | Youngjin Son; Paul D. Ronney | https://doi.org/10.1016/S1540-7489(02)80315-7 | Flat | 0.115 m x 0.1 m x 0.01 m | 0.005 | 0.115 | Polyphenolic open-cell foam | 30 | 0.035 | 1400 | 700 | 8.3333e-07 | 42000 | 30 | 0.035 | 1400 | 42000 | 0.4 | CO2 | 0.0392 | 867.8571 | 0.02048 | 4.9936 | 4.7257e-06 | 4e-06 | 28.75 | 24.3349 | 0.84643 | 30 | 310316.7481 |  | NASA Glenn Research Center | Cylindrical | 305 mm diameter; 610 mm height | 0.0001 | Drop Tower | Wire |  |  | Yes |  | 0.032929 |  |  | dilution gas = CO2
Son, Youngjin, and Paul D. Ronney. "Radiation-Driven Flame Spread over Thermally Thick Fuels in Quiescent 0 Environments." Proceedings of the Combustion Institute, vol. 29, no. 2, 2002, pp. 2587–2594. https://doi.org/10.1016/S1540-7489(02)80315-7. | Youngjin Son; Paul D. Ronney | https://doi.org/10.1016/S1540-7489(02)80315-7 | Flat | 0.115 m x 0.1 m x 0.01 m | 0.005 | 0.115 | Polyphenolic open-cell foam | 30 | 0.035 | 1400 | 700 | 8.3333e-07 | 42000 | 30 | 0.035 | 1400 | 42000 | 0.4 | CO2 | 0.0392 | 867.8571 | 0.02048 | 6.6731 | 3.5363e-06 | 3e-06 | 38.3333 | 32.5194 | 0.84833 | 30 | 414684.9703 |  | NASA Glenn Research Center | Cylindrical | 305 mm diameter; 610 mm height | 0.0001 | Drop Tower | Wire |  |  | Yes |  | 0.04771 |  |  | dilution gas = CO2
Son, Youngjin, and Paul D. Ronney. "Radiation-Driven Flame Spread over Thermally Thick Fuels in Quiescent 0 Environments." Proceedings of the Combustion Institute, vol. 29, no. 2, 2002, pp. 2587–2594. https://doi.org/10.1016/S1540-7489(02)80315-7. | Youngjin Son; Paul D. Ronney | https://doi.org/10.1016/S1540-7489(02)80315-7 | Flat | 0.115 m x 0.1 m x 0.01 m | 0.005 | 0.115 | Polyphenolic open-cell foam | 30 | 0.035 | 1400 | 700 | 8.3333e-07 | 42000 | 30 | 0.035 | 1400 | 42000 | 0.4 | CO2 | 0.0392 | 867.8571 | 0.02048 | 7.3156 | 3.2257e-06 | 3e-06 | 38.3333 | 35.6506 | 0.93002 | 30 | 454614.4956 |  | NASA Glenn Research Center | Cylindrical | 305 mm diameter; 610 mm height | 0.0001 | Drop Tower | Wire |  |  | Yes |  | 0.052141 |  |  | dilution gas = CO2
Son, Youngjin, and Paul D. Ronney. "Radiation-Driven Flame Spread over Thermally Thick Fuels in Quiescent 0 Environments." Proceedings of the Combustion Institute, vol. 29, no. 2, 2002, pp. 2587–2594. https://doi.org/10.1016/S1540-7489(02)80315-7. | Youngjin Son; Paul D. Ronney | https://doi.org/10.1016/S1540-7489(02)80315-7 | Flat | 0.115 m x 0.1 m x 0.01 m | 0.005 | 0.115 | Polyphenolic open-cell foam | 30 | 0.035 | 1400 | 700 | 8.3333e-07 | 42000 | 30 | 0.035 | 1400 | 42000 | 0.4 | CO2 | 0.0392 | 867.8571 | 0.02048 | 9.1307 | 2.5845e-06 | 2e-06 | 57.5 | 44.4959 | 0.77384 | 30 | 567407.7454 |  | NASA Glenn Research Center | Cylindrical | 305 mm diameter; 610 mm height | 0.0001 | Drop Tower | Wire |  |  | Yes |  | 0.057513 |  |  | dilution gas = CO2
Son, Youngjin, and Paul D. Ronney. "Radiation-Driven Flame Spread over Thermally Thick Fuels in Quiescent 0 Environments." Proceedings of the Combustion Institute, vol. 29, no. 2, 2002, pp. 2587–2594. https://doi.org/10.1016/S1540-7489(02)80315-7. | Youngjin Son; Paul D. Ronney | https://doi.org/10.1016/S1540-7489(02)80315-7 | Flat | 0.115 m x 0.1 m x 0.01 m | 0.005 | 0.115 | Polyphenolic open-cell foam | 30 | 0.035 | 1400 | 700 | 8.3333e-07 | 42000 | 30 | 0.035 | 1400 | 42000 | 0.4 | CO2 | 0.0392 | 867.8571 | 0.02048 | 9.9474 | 2.3723e-06 | 2e-06 | 57.5 | 48.476 | 0.84306 | 30 | 618162.1548 |  | NASA Glenn Research Center | Cylindrical | 305 mm diameter; 610 mm height | 0.0001 | Drop Tower | Wire |  |  | Yes |  | 0.058872 |  |  | dilution gas = CO2
Son, Youngjin, and Paul D. Ronney. "Radiation-Driven Flame Spread over Thermally Thick Fuels in Quiescent 0 Environments." Proceedings of the Combustion Institute, vol. 29, no. 2, 2002, pp. 2587–2594. https://doi.org/10.1016/S1540-7489(02)80315-7. | Youngjin Son; Paul D. Ronney | https://doi.org/10.1016/S1540-7489(02)80315-7 | Flat | 0.115 m x 0.1 m x 0.01 m | 0.005 | 0.115 | Polyphenolic open-cell foam | 30 | 0.035 | 1400 | 700 | 8.3333e-07 | 42000 | 30 | 0.035 | 1400 | 42000 | 0.4 | CO2 | 0.0392 | 867.8571 | 0.02048 | 0.81379 | 2.8998e-05 | 2.3e-05 | 5 | 3.9658 | 0.79315 | 30 | 50570.5906 |  | NASA Glenn Research Center | Cylindrical | 305 mm diameter; 610 mm height | 1 | Ground | Wire |  |  | Yes |  | 0.0042916 |  |  | dilution gas = CO2
Son, Youngjin, and Paul D. Ronney. "Radiation-Driven Flame Spread over Thermally Thick Fuels in Quiescent 0 Environments." Proceedings of the Combustion Institute, vol. 29, no. 2, 2002, pp. 2587–2594. https://doi.org/10.1016/S1540-7489(02)80315-7. | Youngjin Son; Paul D. Ronney | https://doi.org/10.1016/S1540-7489(02)80315-7 | Flat | 0.115 m x 0.1 m x 0.01 m | 0.005 | 0.115 | Polyphenolic open-cell foam | 30 | 0.035 | 1400 | 700 | 8.3333e-07 | 42000 | 30 | 0.035 | 1400 | 42000 | 0.4 | CO2 | 0.0392 | 867.8571 | 0.02048 | 0.48593 | 4.8563e-05 | 3.8e-05 | 3.0263 | 2.368 | 0.78248 | 30 | 30197.3418 |  | NASA Glenn Research Center | Cylindrical | 305 mm diameter; 610 mm height | 1 | Ground | Wire |  |  | Yes |  | 0.004525 |  |  | dilution gas = CO2
Son, Youngjin, and Paul D. Ronney. "Radiation-Driven Flame Spread over Thermally Thick Fuels in Quiescent 0 Environments." Proceedings of the Combustion Institute, vol. 29, no. 2, 2002, pp. 2587–2594. https://doi.org/10.1016/S1540-7489(02)80315-7. | Youngjin Son; Paul D. Ronney | https://doi.org/10.1016/S1540-7489(02)80315-7 | Flat | 0.115 m x 0.1 m x 0.01 m | 0.005 | 0.115 | Polyphenolic open-cell foam | 30 | 0.035 | 1400 | 700 | 8.3333e-07 | 42000 | 30 | 0.035 | 1400 | 42000 | 0.4 | CO2 | 0.0392 | 867.8571 | 0.02048 | 1.6971 | 1.3905e-05 | 1.1e-05 | 10.4545 | 8.2702 | 0.79106 | 30 | 105460.9227 |  | NASA Glenn Research Center | Cylindrical | 305 mm diameter; 610 mm height | 1 | Ground | Wire |  |  | Yes |  | 0.012568 |  |  | dilution gas = CO2
Son, Youngjin, and Paul D. Ronney. "Radiation-Driven Flame Spread over Thermally Thick Fuels in Quiescent 0 Environments." Proceedings of the Combustion Institute, vol. 29, no. 2, 2002, pp. 2587–2594. https://doi.org/10.1016/S1540-7489(02)80315-7. | Youngjin Son; Paul D. Ronney | https://doi.org/10.1016/S1540-7489(02)80315-7 | Flat | 0.115 m x 0.1 m x 0.01 m | 0.005 | 0.115 | Polyphenolic open-cell foam | 30 | 0.035 | 1400 | 700 | 8.3333e-07 | 42000 | 30 | 0.035 | 1400 | 42000 | 0.4 | CO2 | 0.0392 | 867.8571 | 0.02048 | 3.3527 | 7.0386e-06 | 6e-06 | 19.1667 | 16.3386 | 0.85245 | 30 | 208348.3824 |  | NASA Glenn Research Center | Cylindrical | 305 mm diameter; 610 mm height | 1 | Ground | Wire |  |  | Yes |  | 0.018694 |  |  | dilution gas = CO2
Son, Youngjin, and Paul D. Ronney. "Radiation-Driven Flame Spread over Thermally Thick Fuels in Quiescent 0 Environments." Proceedings of the Combustion Institute, vol. 29, no. 2, 2002, pp. 2587–2594. https://doi.org/10.1016/S1540-7489(02)80315-7. | Youngjin Son; Paul D. Ronney | https://doi.org/10.1016/S1540-7489(02)80315-7 | Flat | 0.115 m x 0.1 m x 0.01 m | 0.005 | 0.115 | Polyphenolic open-cell foam | 30 | 0.035 | 1400 | 700 | 8.3333e-07 | 42000 | 30 | 0.035 | 1400 | 42000 | 0.4 | CO2 | 0.0392 | 867.8571 | 0.02048 | 4.9772 | 4.7413e-06 | 4e-06 | 28.75 | 24.2549 | 0.84365 | 30 | 309295.5327 |  | NASA Glenn Research Center | Cylindrical | 305 mm diameter; 610 mm height | 1 | Ground | Wire |  |  | Yes |  | 0.025395 |  |  | dilution gas = CO2
Son, Youngjin, and Paul D. Ronney. "Radiation-Driven Flame Spread over Thermally Thick Fuels in Quiescent 0 Environments." Proceedings of the Combustion Institute, vol. 29, no. 2, 2002, pp. 2587–2594. https://doi.org/10.1016/S1540-7489(02)80315-7. | Youngjin Son; Paul D. Ronney | https://doi.org/10.1016/S1540-7489(02)80315-7 | Flat | 0.115 m x 0.1 m x 0.01 m | 0.005 | 0.115 | Polyphenolic open-cell foam | 30 | 0.035 | 1400 | 700 | 8.3333e-07 | 42000 | 30 | 0.035 | 1400 | 42000 | 0.4 | CO2 | 0.0392 | 867.8571 | 0.02048 | 6.6755 | 3.535e-06 | 3e-06 | 38.3333 | 32.5314 | 0.84865 | 30 | 414838.1526 |  | NASA Glenn Research Center | Cylindrical | 305 mm diameter; 610 mm height | 1 | Ground | Wire |  |  | Yes |  | 0.033172 |  |  | dilution gas = CO2
Son, Youngjin, and Paul D. Ronney. "Radiation-Driven Flame Spread over Thermally Thick Fuels in Quiescent 0 Environments." Proceedings of the Combustion Institute, vol. 29, no. 2, 2002, pp. 2587–2594. https://doi.org/10.1016/S1540-7489(02)80315-7. | Youngjin Son; Paul D. Ronney | https://doi.org/10.1016/S1540-7489(02)80315-7 | Flat | 0.115 m x 0.1 m x 0.01 m | 0.005 | 0.115 | Polyphenolic open-cell foam | 30 | 0.035 | 1400 | 700 | 8.3333e-07 | 42000 | 30 | 0.035 | 1400 | 42000 | 0.4 | CO2 | 0.0392 | 867.8571 | 0.02048 | 7.4758 | 3.1566e-06 | 2e-06 | 57.5 | 36.4315 | 0.63359 | 30 | 464571.3465 |  | NASA Glenn Research Center | Cylindrical | 305 mm diameter; 610 mm height | 1 | Ground | Wire |  |  | Yes |  | 0.03917 |  |  | dilution gas = CO2
Son, Youngjin, and Paul D. Ronney. "Radiation-Driven Flame Spread over Thermally Thick Fuels in Quiescent 0 Environments." Proceedings of the Combustion Institute, vol. 29, no. 2, 2002, pp. 2587–2594. https://doi.org/10.1016/S1540-7489(02)80315-7. | Youngjin Son; Paul D. Ronney | https://doi.org/10.1016/S1540-7489(02)80315-7 | Flat | 0.115 m x 0.1 m x 0.01 m | 0.005 | 0.115 | Polyphenolic open-cell foam | 30 | 0.035 | 1400 | 700 | 8.3333e-07 | 42000 | 30 | 0.035 | 1400 | 42000 | 0.4 | N2 | 0.0296 | 987.1622 | 0.02606 | 0.47985 | 5.5015e-05 | 3.9e-05 | 2.9487 | 2.0903 | 0.70889 | 30 | 39490.4026 |  | NASA Glenn Research Center | Cylindrical | 305 mm diameter; 610 mm height | 0.0001 | Drop Tower | Wire |  |  | Yes |  | 0.0028716 |  |  | dilution gas = N2
Son, Youngjin, and Paul D. Ronney. "Radiation-Driven Flame Spread over Thermally Thick Fuels in Quiescent 0 Environments." Proceedings of the Combustion Institute, vol. 29, no. 2, 2002, pp. 2587–2594. https://doi.org/10.1016/S1540-7489(02)80315-7. | Youngjin Son; Paul D. Ronney | https://doi.org/10.1016/S1540-7489(02)80315-7 | Flat | 0.115 m x 0.1 m x 0.01 m | 0.005 | 0.115 | Polyphenolic open-cell foam | 30 | 0.035 | 1400 | 700 | 8.3333e-07 | 42000 | 30 | 0.035 | 1400 | 42000 | 0.4 | N2 | 0.0296 | 987.1622 | 0.02606 | 0.84095 | 3.1392e-05 | 2.2e-05 | 5.2273 | 3.6634 | 0.70082 | 30 | 69207.7731 |  | NASA Glenn Research Center | Cylindrical | 305 mm diameter; 610 mm height | 0.0001 | Drop Tower | Wire |  |  | Yes |  | 0.0087546 |  |  | dilution gas = N2
Son, Youngjin, and Paul D. Ronney. "Radiation-Driven Flame Spread over Thermally Thick Fuels in Quiescent 0 Environments." Proceedings of the Combustion Institute, vol. 29, no. 2, 2002, pp. 2587–2594. https://doi.org/10.1016/S1540-7489(02)80315-7. | Youngjin Son; Paul D. Ronney | https://doi.org/10.1016/S1540-7489(02)80315-7 | Flat | 0.115 m x 0.1 m x 0.01 m | 0.005 | 0.115 | Polyphenolic open-cell foam | 30 | 0.035 | 1400 | 700 | 8.3333e-07 | 42000 | 30 | 0.035 | 1400 | 42000 | 0.4 | N2 | 0.0296 | 987.1622 | 0.02606 | 1.2703 | 2.0782e-05 | 1.5e-05 | 7.6667 | 5.5337 | 0.72179 | 30 | 104541.8288 |  | NASA Glenn Research Center | Cylindrical | 305 mm diameter; 610 mm height | 0.0001 | Drop Tower | Wire |  |  | Yes |  | 0.0099498 |  |  | dilution gas = N2
Son, Youngjin, and Paul D. Ronney. "Radiation-Driven Flame Spread over Thermally Thick Fuels in Quiescent 0 Environments." Proceedings of the Combustion Institute, vol. 29, no. 2, 2002, pp. 2587–2594. https://doi.org/10.1016/S1540-7489(02)80315-7. | Youngjin Son; Paul D. Ronney | https://doi.org/10.1016/S1540-7489(02)80315-7 | Flat | 0.115 m x 0.1 m x 0.01 m | 0.005 | 0.115 | Polyphenolic open-cell foam | 30 | 0.035 | 1400 | 700 | 8.3333e-07 | 42000 | 30 | 0.035 | 1400 | 42000 | 0.4 | N2 | 0.0296 | 987.1622 | 0.02606 | 2.5372 | 1.0405e-05 | 7e-06 | 16.4286 | 11.0528 | 0.67278 | 30 | 208807.9293 |  | NASA Glenn Research Center | Cylindrical | 305 mm diameter; 610 mm height | 0.0001 | Drop Tower | Wire |  |  | Yes |  | 0.02101 |  |  | dilution gas = N2
Son, Youngjin, and Paul D. Ronney. "Radiation-Driven Flame Spread over Thermally Thick Fuels in Quiescent 0 Environments." Proceedings of the Combustion Institute, vol. 29, no. 2, 2002, pp. 2587–2594. https://doi.org/10.1016/S1540-7489(02)80315-7. | Youngjin Son; Paul D. Ronney | https://doi.org/10.1016/S1540-7489(02)80315-7 | Flat | 0.115 m x 0.1 m x 0.01 m | 0.005 | 0.115 | Polyphenolic open-cell foam | 30 | 0.035 | 1400 | 700 | 8.3333e-07 | 42000 | 30 | 0.035 | 1400 | 42000 | 0.4 | N2 | 0.0296 | 987.1622 | 0.02606 | 3.7974 | 6.9519e-06 | 5e-06 | 23 | 16.5422 | 0.71923 | 30 | 312512.3614 |  | NASA Glenn Research Center | Cylindrical | 305 mm diameter; 610 mm height | 0.0001 | Drop Tower | Wire |  |  | Yes |  | 0.057518 |  |  | dilution gas = N2
Son, Youngjin, and Paul D. Ronney. "Radiation-Driven Flame Spread over Thermally Thick Fuels in Quiescent 0 Environments." Proceedings of the Combustion Institute, vol. 29, no. 2, 2002, pp. 2587–2594. https://doi.org/10.1016/S1540-7489(02)80315-7. | Youngjin Son; Paul D. Ronney | https://doi.org/10.1016/S1540-7489(02)80315-7 | Flat | 0.115 m x 0.1 m x 0.01 m | 0.005 | 0.115 | Polyphenolic open-cell foam | 30 | 0.035 | 1400 | 700 | 8.3333e-07 | 42000 | 30 | 0.035 | 1400 | 42000 | 0.4 | N2 | 0.0296 | 987.1622 | 0.02606 | 5.0209 | 5.2578e-06 | 4e-06 | 28.75 | 21.8721 | 0.76077 | 30 | 413204.2078 |  | NASA Glenn Research Center | Cylindrical | 305 mm diameter; 610 mm height | 0.0001 | Drop Tower | Wire |  |  | Yes |  | 0.048969 |  |  | dilution gas = N2
Son, Youngjin, and Paul D. Ronney. "Radiation-Driven Flame Spread over Thermally Thick Fuels in Quiescent 0 Environments." Proceedings of the Combustion Institute, vol. 29, no. 2, 2002, pp. 2587–2594. https://doi.org/10.1016/S1540-7489(02)80315-7. | Youngjin Son; Paul D. Ronney | https://doi.org/10.1016/S1540-7489(02)80315-7 | Flat | 0.115 m x 0.1 m x 0.01 m | 0.005 | 0.115 | Polyphenolic open-cell foam | 30 | 0.035 | 1400 | 700 | 8.3333e-07 | 42000 | 30 | 0.035 | 1400 | 42000 | 0.4 | N2 | 0.0296 | 987.1622 | 0.02606 | 1.3162 | 2.0057e-05 | 1.4e-05 | 8.2143 | 5.7337 | 0.69802 | 30 | 108320.326 |  | NASA Glenn Research Center | Cylindrical | 305 mm diameter; 610 mm height | 1 | Ground | Wire |  |  | Yes |  | 0.025993 |  |  | dilution gas = N2
Son, Youngjin, and Paul D. Ronney. "Radiation-Driven Flame Spread over Thermally Thick Fuels in Quiescent 0 Environments." Proceedings of the Combustion Institute, vol. 29, no. 2, 2002, pp. 2587–2594. https://doi.org/10.1016/S1540-7489(02)80315-7. | Youngjin Son; Paul D. Ronney | https://doi.org/10.1016/S1540-7489(02)80315-7 | Flat | 0.115 m x 0.1 m x 0.01 m | 0.005 | 0.115 | Polyphenolic open-cell foam | 30 | 0.035 | 1400 | 700 | 8.3333e-07 | 42000 | 30 | 0.035 | 1400 | 42000 | 0.4 | N2 | 0.0296 | 987.1622 | 0.02606 | 2.5664 | 1.0286e-05 | 7e-06 | 16.4286 | 11.1799 | 0.68051 | 30 | 211207.7857 |  | NASA Glenn Research Center | Cylindrical | 305 mm diameter; 610 mm height | 1 | Ground | Wire |  |  | Yes |  | 0.038664 |  |  | dilution gas = N2
Son, Youngjin, and Paul D. Ronney. "Radiation-Driven Flame Spread over Thermally Thick Fuels in Quiescent 0 Environments." Proceedings of the Combustion Institute, vol. 29, no. 2, 2002, pp. 2587–2594. https://doi.org/10.1016/S1540-7489(02)80315-7. | Youngjin Son; Paul D. Ronney | https://doi.org/10.1016/S1540-7489(02)80315-7 | Flat | 0.115 m x 0.1 m x 0.01 m | 0.005 | 0.115 | Polyphenolic open-cell foam | 30 | 0.035 | 1400 | 700 | 8.3333e-07 | 42000 | 30 | 0.035 | 1400 | 42000 | 0.4 | N2 | 0.0296 | 987.1622 | 0.02606 | 3.8197 | 6.9113e-06 | 5e-06 | 23 | 16.6395 | 0.72346 | 30 | 314350.5493 |  | NASA Glenn Research Center | Cylindrical | 305 mm diameter; 610 mm height | 1 | Ground | Wire |  |  | Yes |  | 0.061368 |  |  | dilution gas = N2
Son, Youngjin, and Paul D. Ronney. "Radiation-Driven Flame Spread over Thermally Thick Fuels in Quiescent 0 Environments." Proceedings of the Combustion Institute, vol. 29, no. 2, 2002, pp. 2587–2594. https://doi.org/10.1016/S1540-7489(02)80315-7. | Youngjin Son; Paul D. Ronney | https://doi.org/10.1016/S1540-7489(02)80315-7 | Flat | 0.115 m x 0.1 m x 0.01 m | 0.005 | 0.115 | Polyphenolic open-cell foam | 30 | 0.035 | 1400 | 700 | 8.3333e-07 | 42000 | 30 | 0.035 | 1400 | 42000 | 0.4 | N2 | 0.0296 | 987.1622 | 0.02606 | 5.0233 | 5.2552e-06 | 4e-06 | 28.75 | 21.8829 | 0.76114 | 30 | 413408.4509 |  | NASA Glenn Research Center | Cylindrical | 305 mm diameter; 610 mm height | 1 | Ground | Wire |  |  | Yes |  | 0.034492 |  |  | dilution gas = N2
Son, Youngjin, and Paul D. Ronney. "Radiation-Driven Flame Spread over Thermally Thick Fuels in Quiescent 0 Environments." Proceedings of the Combustion Institute, vol. 29, no. 2, 2002, pp. 2587–2594. https://doi.org/10.1016/S1540-7489(02)80315-7. | Youngjin Son; Paul D. Ronney | https://doi.org/10.1016/S1540-7489(02)80315-7 | Flat | 0.115 m x 0.1 m x 0.00076 m | 0.00038 | 0.115 | Polyphenolic open-cell foam | 30 | 0.035 | 1400 | 700 | 8.3333e-07 | 42000 | 30 | 0.035 | 1400 | 42000 | 0.4 | CO2 | 0.0392 | 867.8571 | 0.02048 | 6.6493 | 3.549e-06 | 3e-06 | 38.3333 | 32.4033 | 0.8453 | 0.17328 | 413204.2078 |  | NASA Glenn Research Center | Cylindrical | 305 mm diameter; 610 mm height | 0.0001 | Drop Tower | Wire |  |  | Yes |  | 0.014 |  |  | dilution gas = CO2
Son, Youngjin, and Paul D. Ronney. "Radiation-Driven Flame Spread over Thermally Thick Fuels in Quiescent 0 Environments." Proceedings of the Combustion Institute, vol. 29, no. 2, 2002, pp. 2587–2594. https://doi.org/10.1016/S1540-7489(02)80315-7. | Youngjin Son; Paul D. Ronney | https://doi.org/10.1016/S1540-7489(02)80315-7 | Flat | 0.115 m x 0.1 m x 0.001 m | 0.0005 | 0.115 | Polyphenolic open-cell foam | 30 | 0.035 | 1400 | 700 | 8.3333e-07 | 42000 | 30 | 0.035 | 1400 | 42000 | 0.4 | CO2 | 0.0392 | 867.8571 | 0.02048 | 6.6493 | 3.549e-06 | 3e-06 | 38.3333 | 32.4033 | 0.8453 | 0.3 | 413204.2078 |  | NASA Glenn Research Center | Cylindrical | 305 mm diameter; 610 mm height | 0.0001 | Drop Tower | Wire |  |  | Yes |  | 0.031 |  |  | dilution gas = CO2
Son, Youngjin, and Paul D. Ronney. "Radiation-Driven Flame Spread over Thermally Thick Fuels in Quiescent 0 Environments." Proceedings of the Combustion Institute, vol. 29, no. 2, 2002, pp. 2587–2594. https://doi.org/10.1016/S1540-7489(02)80315-7. | Youngjin Son; Paul D. Ronney | https://doi.org/10.1016/S1540-7489(02)80315-7 | Flat | 0.115 m x 0.1 m x 0.002 m | 0.001 | 0.115 | Polyphenolic open-cell foam | 30 | 0.035 | 1400 | 700 | 8.3333e-07 | 42000 | 30 | 0.035 | 1400 | 42000 | 0.4 | CO2 | 0.0392 | 867.8571 | 0.02048 | 6.6493 | 3.549e-06 | 3e-06 | 38.3333 | 32.4033 | 0.8453 | 1.2 | 413204.2078 |  | NASA Glenn Research Center | Cylindrical | 305 mm diameter; 610 mm height | 0.0001 | Drop Tower | Wire |  |  | Yes |  | 0.043 |  |  | dilution gas = CO2
Son, Youngjin, and Paul D. Ronney. "Radiation-Driven Flame Spread over Thermally Thick Fuels in Quiescent 0 Environments." Proceedings of the Combustion Institute, vol. 29, no. 2, 2002, pp. 2587–2594. https://doi.org/10.1016/S1540-7489(02)80315-7. | Youngjin Son; Paul D. Ronney | https://doi.org/10.1016/S1540-7489(02)80315-7 | Flat | 0.115 m x 0.1 m x 0.0025 m | 0.00125 | 0.115 | Polyphenolic open-cell foam | 30 | 0.035 | 1400 | 700 | 8.3333e-07 | 42000 | 30 | 0.035 | 1400 | 42000 | 0.4 | CO2 | 0.0392 | 867.8571 | 0.02048 | 6.6493 | 3.549e-06 | 3e-06 | 38.3333 | 32.4033 | 0.8453 | 1.875 | 413204.2078 |  | NASA Glenn Research Center | Cylindrical | 305 mm diameter; 610 mm height | 0.0001 | Drop Tower | Wire |  |  | Yes |  | 0.047 |  |  | dilution gas = CO2
Son, Youngjin, and Paul D. Ronney. "Radiation-Driven Flame Spread over Thermally Thick Fuels in Quiescent 0 Environments." Proceedings of the Combustion Institute, vol. 29, no. 2, 2002, pp. 2587–2594. https://doi.org/10.1016/S1540-7489(02)80315-7. | Youngjin Son; Paul D. Ronney | https://doi.org/10.1016/S1540-7489(02)80315-7 | Flat | 0.115 m x 0.1 m x 0.0061 m | 0.00305 | 0.115 | Polyphenolic open-cell foam | 30 | 0.035 | 1400 | 700 | 8.3333e-07 | 42000 | 30 | 0.035 | 1400 | 42000 | 0.4 | CO2 | 0.0392 | 867.8571 | 0.02048 | 6.6493 | 3.549e-06 | 3e-06 | 38.3333 | 32.4033 | 0.8453 | 11.163 | 413204.2078 |  | NASA Glenn Research Center | Cylindrical | 305 mm diameter; 610 mm height | 0.0001 | Drop Tower | Wire |  |  | Yes |  | 0.045 |  |  | dilution gas = CO2
Son, Youngjin, and Paul D. Ronney. "Radiation-Driven Flame Spread over Thermally Thick Fuels in Quiescent 0 Environments." Proceedings of the Combustion Institute, vol. 29, no. 2, 2002, pp. 2587–2594. https://doi.org/10.1016/S1540-7489(02)80315-7. | Youngjin Son; Paul D. Ronney | https://doi.org/10.1016/S1540-7489(02)80315-7 | Flat | 0.115 m x 0.1 m x 0.0096 m | 0.0048 | 0.115 | Polyphenolic open-cell foam | 30 | 0.035 | 1400 | 700 | 8.3333e-07 | 42000 | 30 | 0.035 | 1400 | 42000 | 0.4 | CO2 | 0.0392 | 867.8571 | 0.02048 | 6.6493 | 3.549e-06 | 3e-06 | 38.3333 | 32.4033 | 0.8453 | 27.648 | 413204.2078 |  | NASA Glenn Research Center | Cylindrical | 305 mm diameter; 610 mm height | 0.0001 | Drop Tower | Wire |  |  | Yes |  | 0.046 |  |  | dilution gas = CO2
Son, Youngjin, and Paul D. Ronney. "Radiation-Driven Flame Spread over Thermally Thick Fuels in Quiescent 0 Environments." Proceedings of the Combustion Institute, vol. 29, no. 2, 2002, pp. 2587–2594. https://doi.org/10.1016/S1540-7489(02)80315-7. | Youngjin Son; Paul D. Ronney | https://doi.org/10.1016/S1540-7489(02)80315-7 | Flat | 0.115 m x 0.1 m x 0.013 m | 0.0065 | 0.115 | Polyphenolic open-cell foam | 30 | 0.035 | 1400 | 700 | 8.3333e-07 | 42000 | 30 | 0.035 | 1400 | 42000 | 0.4 | CO2 | 0.0392 | 867.8571 | 0.02048 | 6.6493 | 3.549e-06 | 3e-06 | 38.3333 | 32.4033 | 0.8453 | 50.7 | 413204.2078 |  | NASA Glenn Research Center | Cylindrical | 305 mm diameter; 610 mm height | 0.0001 | Drop Tower | Wire |  |  | Yes |  | 0.048 |  |  | dilution gas = CO2
Son, Youngjin, and Paul D. Ronney. "Radiation-Driven Flame Spread over Thermally Thick Fuels in Quiescent 0 Environments." Proceedings of the Combustion Institute, vol. 29, no. 2, 2002, pp. 2587–2594. https://doi.org/10.1016/S1540-7489(02)80315-7. | Youngjin Son; Paul D. Ronney | https://doi.org/10.1016/S1540-7489(02)80315-7 | Flat | 0.115 m x 0.1 m x 0.00077 m | 0.000385 | 0.115 | Polyphenolic open-cell foam | 30 | 0.035 | 1400 | 700 | 8.3333e-07 | 42000 | 30 | 0.035 | 1400 | 42000 | 0.4 | CO2 | 0.0392 | 867.8571 | 0.02048 | 6.6493 | 3.549e-06 | 3e-06 | 38.3333 | 32.4033 | 0.8453 | 0.17787 | 413204.2078 |  | NASA Glenn Research Center | Cylindrical | 305 mm diameter; 610 mm height | 1 | Ground | Wire |  |  | Yes |  | 0.024 |  |  | dilution gas = CO2
Son, Youngjin, and Paul D. Ronney. "Radiation-Driven Flame Spread over Thermally Thick Fuels in Quiescent 0 Environments." Proceedings of the Combustion Institute, vol. 29, no. 2, 2002, pp. 2587–2594. https://doi.org/10.1016/S1540-7489(02)80315-7. | Youngjin Son; Paul D. Ronney | https://doi.org/10.1016/S1540-7489(02)80315-7 | Flat | 0.115 m x 0.1 m x 0.00089 m | 0.000445 | 0.115 | Polyphenolic open-cell foam | 30 | 0.035 | 1400 | 700 | 8.3333e-07 | 42000 | 30 | 0.035 | 1400 | 42000 | 0.4 | CO2 | 0.0392 | 867.8571 | 0.02048 | 6.6493 | 3.549e-06 | 3e-06 | 38.3333 | 32.4033 | 0.8453 | 0.23763 | 413204.2078 |  | NASA Glenn Research Center | Cylindrical | 305 mm diameter; 610 mm height | 1 | Ground | Wire |  |  | Yes |  | 0.0094 |  |  | dilution gas = CO2
Son, Youngjin, and Paul D. Ronney. "Radiation-Driven Flame Spread over Thermally Thick Fuels in Quiescent 0 Environments." Proceedings of the Combustion Institute, vol. 29, no. 2, 2002, pp. 2587–2594. https://doi.org/10.1016/S1540-7489(02)80315-7. | Youngjin Son; Paul D. Ronney | https://doi.org/10.1016/S1540-7489(02)80315-7 | Flat | 0.115 m x 0.1 m x 0.0011 m | 0.00055 | 0.115 | Polyphenolic open-cell foam | 30 | 0.035 | 1400 | 700 | 8.3333e-07 | 42000 | 30 | 0.035 | 1400 | 42000 | 0.4 | CO2 | 0.0392 | 867.8571 | 0.02048 | 6.6493 | 3.549e-06 | 3e-06 | 38.3333 | 32.4033 | 0.8453 | 0.363 | 413204.2078 |  | NASA Glenn Research Center | Cylindrical | 305 mm diameter; 610 mm height | 1 | Ground | Wire |  |  | Yes |  | 0.0056 |  |  | dilution gas = CO2
Son, Youngjin, and Paul D. Ronney. "Radiation-Driven Flame Spread over Thermally Thick Fuels in Quiescent 0 Environments." Proceedings of the Combustion Institute, vol. 29, no. 2, 2002, pp. 2587–2594. https://doi.org/10.1016/S1540-7489(02)80315-7. | Youngjin Son; Paul D. Ronney | https://doi.org/10.1016/S1540-7489(02)80315-7 | Flat | 0.115 m x 0.1 m x 0.0013 m | 0.00065 | 0.115 | Polyphenolic open-cell foam | 30 | 0.035 | 1400 | 700 | 8.3333e-07 | 42000 | 30 | 0.035 | 1400 | 42000 | 0.4 | CO2 | 0.0392 | 867.8571 | 0.02048 | 6.6493 | 3.549e-06 | 3e-06 | 38.3333 | 32.4033 | 0.8453 | 0.507 | 413204.2078 |  | NASA Glenn Research Center | Cylindrical | 305 mm diameter; 610 mm height | 1 | Ground | Wire |  |  | Yes |  | 0.0043 |  |  | dilution gas = CO2
Son, Youngjin, and Paul D. Ronney. "Radiation-Driven Flame Spread over Thermally Thick Fuels in Quiescent 0 Environments." Proceedings of the Combustion Institute, vol. 29, no. 2, 2002, pp. 2587–2594. https://doi.org/10.1016/S1540-7489(02)80315-7. | Youngjin Son; Paul D. Ronney | https://doi.org/10.1016/S1540-7489(02)80315-7 | Flat | 0.115 m x 0.1 m x 0.0015 m | 0.00075 | 0.115 | Polyphenolic open-cell foam | 30 | 0.035 | 1400 | 700 | 8.3333e-07 | 42000 | 30 | 0.035 | 1400 | 42000 | 0.4 | CO2 | 0.0392 | 867.8571 | 0.02048 | 6.6493 | 3.549e-06 | 3e-06 | 38.3333 | 32.4033 | 0.8453 | 0.675 | 413204.2078 |  | NASA Glenn Research Center | Cylindrical | 305 mm diameter; 610 mm height | 1 | Ground | Wire |  |  | Yes |  | 0.019 |  |  | dilution gas = CO2
Son, Youngjin, and Paul D. Ronney. "Radiation-Driven Flame Spread over Thermally Thick Fuels in Quiescent 0 Environments." Proceedings of the Combustion Institute, vol. 29, no. 2, 2002, pp. 2587–2594. https://doi.org/10.1016/S1540-7489(02)80315-7. | Youngjin Son; Paul D. Ronney | https://doi.org/10.1016/S1540-7489(02)80315-7 | Flat | 0.115 m x 0.1 m x 0.0025 m | 0.00125 | 0.115 | Polyphenolic open-cell foam | 30 | 0.035 | 1400 | 700 | 8.3333e-07 | 42000 | 30 | 0.035 | 1400 | 42000 | 0.4 | CO2 | 0.0392 | 867.8571 | 0.02048 | 6.6493 | 3.549e-06 | 3e-06 | 38.3333 | 32.4033 | 0.8453 | 1.875 | 413204.2078 |  | NASA Glenn Research Center | Cylindrical | 305 mm diameter; 610 mm height | 1 | Ground | Wire |  |  | Yes |  | 0.024 |  |  | dilution gas = CO2
Son, Youngjin, and Paul D. Ronney. "Radiation-Driven Flame Spread over Thermally Thick Fuels in Quiescent 0 Environments." Proceedings of the Combustion Institute, vol. 29, no. 2, 2002, pp. 2587–2594. https://doi.org/10.1016/S1540-7489(02)80315-7. | Youngjin Son; Paul D. Ronney | https://doi.org/10.1016/S1540-7489(02)80315-7 | Flat | 0.115 m x 0.1 m x 0.0071 m | 0.00355 | 0.115 | Polyphenolic open-cell foam | 30 | 0.035 | 1400 | 700 | 8.3333e-07 | 42000 | 30 | 0.035 | 1400 | 42000 | 0.4 | CO2 | 0.0392 | 867.8571 | 0.02048 | 6.6493 | 3.549e-06 | 3e-06 | 38.3333 | 32.4033 | 0.8453 | 15.123 | 413204.2078 |  | NASA Glenn Research Center | Cylindrical | 305 mm diameter; 610 mm height | 1 | Ground | Wire |  |  | Yes |  | 0.021 |  |  | dilution gas = CO2
Son, Youngjin, and Paul D. Ronney. "Radiation-Driven Flame Spread over Thermally Thick Fuels in Quiescent 0 Environments." Proceedings of the Combustion Institute, vol. 29, no. 2, 2002, pp. 2587–2594. https://doi.org/10.1016/S1540-7489(02)80315-7. | Youngjin Son; Paul D. Ronney | https://doi.org/10.1016/S1540-7489(02)80315-7 | Flat | 0.115 m x 0.1 m x 0.013 m | 0.0065 | 0.115 | Polyphenolic open-cell foam | 30 | 0.035 | 1400 | 700 | 8.3333e-07 | 42000 | 30 | 0.035 | 1400 | 42000 | 0.4 | CO2 | 0.0392 | 867.8571 | 0.02048 | 6.6493 | 3.549e-06 | 3e-06 | 38.3333 | 32.4033 | 0.8453 | 50.7 | 413204.2078 |  | NASA Glenn Research Center | Cylindrical | 305 mm diameter; 610 mm height | 1 | Ground | Wire |  |  | Yes |  | 0.034 |  |  | dilution gas = CO2
Son, Youngjin, Paul D. Ronney, and Suleyman Gokoglu. "Comparison of Carbon Dioxide and Helium as Fire Extinguishing Agents for Spacecraft." NASA/CP—2004-213205/VOL2, 2004, pp. 409–418. | Youngjin Son; Paul D. Ronney; Suleyman Gokoglu | NASA/CP—2004-213205/VOL2, pp. 409–418 | Flat | 0.115 m x 0.1 m x 0.01 m | 0.005 | 0.115 | Polyphenolic open-cell foam | 30 | 0.035 | 1400 | 700 | 8.3333e-07 | 42000 | 30 | 0.035 | 1400 | 42000 | 0.28 | CO2 | 0.04064 | 859.8425 | 0.019316 | 6.7617 | 3.3224e-06 | 3e-06 | 38.3333 | 34.614 | 0.90297 | 30 | 405300 |  | NASA Glenn Research Center | Cylindrical | 305 mm diameter; 610 mm height | 0.0001 | Drop Tower | Wire |  |  | Yes |  | 0.0065 |  |  | dilution gas = CO2
Son, Youngjin, Paul D. Ronney, and Suleyman Gokoglu. "Comparison of Carbon Dioxide and Helium as Fire Extinguishing Agents for Spacecraft." NASA/CP—2004-213205/VOL2, 2004, pp. 409–418. | Youngjin Son; Paul D. Ronney; Suleyman Gokoglu | NASA/CP—2004-213205/VOL2, pp. 409–418 | Flat | 0.115 m x 0.1 m x 0.01 m | 0.005 | 0.115 | Polyphenolic open-cell foam | 30 | 0.035 | 1400 | 700 | 8.3333e-07 | 42000 | 30 | 0.035 | 1400 | 42000 | 0.3 | CO2 | 0.0404 | 861.1386 | 0.01951 | 6.7217 | 3.3706e-06 | 3e-06 | 38.3333 | 34.1188 | 0.89006 | 30 | 405300 |  | NASA Glenn Research Center | Cylindrical | 305 mm diameter; 610 mm height | 0.0001 | Drop Tower | Wire |  |  | Yes |  | 0.026 |  |  | dilution gas = CO2
Son, Youngjin, Paul D. Ronney, and Suleyman Gokoglu. "Comparison of Carbon Dioxide and Helium as Fire Extinguishing Agents for Spacecraft." NASA/CP—2004-213205/VOL2, 2004, pp. 409–418. | Youngjin Son; Paul D. Ronney; Suleyman Gokoglu | NASA/CP—2004-213205/VOL2, pp. 409–418 | Flat | 0.115 m x 0.1 m x 0.01 m | 0.005 | 0.115 | Polyphenolic open-cell foam | 30 | 0.035 | 1400 | 700 | 8.3333e-07 | 42000 | 30 | 0.035 | 1400 | 42000 | 0.35 | CO2 | 0.0398 | 864.4472 | 0.019995 | 6.6219 | 3.493e-06 | 3e-06 | 38.3333 | 32.9228 | 0.85886 | 30 | 405300 |  | NASA Glenn Research Center | Cylindrical | 305 mm diameter; 610 mm height | 0.0001 | Drop Tower | Wire |  |  | Yes |  | 0.042 |  |  | dilution gas = CO2
Son, Youngjin, Paul D. Ronney, and Suleyman Gokoglu. "Comparison of Carbon Dioxide and Helium as Fire Extinguishing Agents for Spacecraft." NASA/CP—2004-213205/VOL2, 2004, pp. 409–418. | Youngjin Son; Paul D. Ronney; Suleyman Gokoglu | NASA/CP—2004-213205/VOL2, pp. 409–418 | Flat | 0.115 m x 0.1 m x 0.01 m | 0.005 | 0.115 | Polyphenolic open-cell foam | 30 | 0.035 | 1400 | 700 | 8.3333e-07 | 42000 | 30 | 0.035 | 1400 | 42000 | 0.4 | CO2 | 0.0392 | 867.8571 | 0.02048 | 6.5221 | 3.6182e-06 | 3e-06 | 38.3333 | 31.7835 | 0.82913 | 30 | 405300 |  | NASA Glenn Research Center | Cylindrical | 305 mm diameter; 610 mm height | 0.0001 | Drop Tower | Wire |  |  | Yes |  | 0.049 |  |  | dilution gas = CO2
Son, Youngjin, Paul D. Ronney, and Suleyman Gokoglu. "Comparison of Carbon Dioxide and Helium as Fire Extinguishing Agents for Spacecraft." NASA/CP—2004-213205/VOL2, 2004, pp. 409–418. | Youngjin Son; Paul D. Ronney; Suleyman Gokoglu | NASA/CP—2004-213205/VOL2, pp. 409–418 | Flat | 0.115 m x 0.1 m x 0.01 m | 0.005 | 0.115 | Polyphenolic open-cell foam | 30 | 0.035 | 1400 | 700 | 8.3333e-07 | 42000 | 30 | 0.035 | 1400 | 42000 | 0.45 | CO2 | 0.0386 | 871.3731 | 0.020965 | 6.4222 | 3.7463e-06 | 3e-06 | 38.3333 | 30.6968 | 0.80079 | 30 | 405300 |  | NASA Glenn Research Center | Cylindrical | 305 mm diameter; 610 mm height | 0.0001 | Drop Tower | Wire |  |  | Yes |  | 0.065 |  |  | dilution gas = CO2
Son, Youngjin, Paul D. Ronney, and Suleyman Gokoglu. "Comparison of Carbon Dioxide and Helium as Fire Extinguishing Agents for Spacecraft." NASA/CP—2004-213205/VOL2, 2004, pp. 409–418. | Youngjin Son; Paul D. Ronney; Suleyman Gokoglu | NASA/CP—2004-213205/VOL2, pp. 409–418 | Flat | 0.115 m x 0.1 m x 0.01 m | 0.005 | 0.115 | Polyphenolic open-cell foam | 30 | 0.035 | 1400 | 700 | 8.3333e-07 | 42000 | 30 | 0.035 | 1400 | 42000 | 0.5 | CO2 | 0.038 | 875 | 0.02145 | 6.3224 | 3.8774e-06 | 3e-06 | 38.3333 | 29.6593 | 0.77372 | 30 | 405300 |  | NASA Glenn Research Center | Cylindrical | 305 mm diameter; 610 mm height | 0.0001 | Drop Tower | Wire |  |  | Yes |  | 0.084 |  |  | dilution gas = CO2
Son, Youngjin, Paul D. Ronney, and Suleyman Gokoglu. "Comparison of Carbon Dioxide and Helium as Fire Extinguishing Agents for Spacecraft." NASA/CP—2004-213205/VOL2, 2004, pp. 409–418. | Youngjin Son; Paul D. Ronney; Suleyman Gokoglu | NASA/CP—2004-213205/VOL2, pp. 409–418 | Flat | 0.115 m x 0.1 m x 0.01 m | 0.005 | 0.115 | Polyphenolic open-cell foam | 30 | 0.035 | 1400 | 700 | 8.3333e-07 | 42000 | 30 | 0.035 | 1400 | 42000 | 0.25 | N2 | 0.029 | 1006.0345 | 0.026 | 4.825 | 5.3563e-06 | 4e-06 | 28.75 | 21.4701 | 0.74679 | 30 | 405300 |  | NASA Glenn Research Center | Cylindrical | 305 mm diameter; 610 mm height | 0.0001 | Drop Tower | Wire |  |  | Yes |  | 0.0055 |  |  | dilution gas = N2
Son, Youngjin, Paul D. Ronney, and Suleyman Gokoglu. "Comparison of Carbon Dioxide and Helium as Fire Extinguishing Agents for Spacecraft." NASA/CP—2004-213205/VOL2, 2004, pp. 409–418. | Youngjin Son; Paul D. Ronney; Suleyman Gokoglu | NASA/CP—2004-213205/VOL2, pp. 409–418 | Flat | 0.115 m x 0.1 m x 0.01 m | 0.005 | 0.115 | Polyphenolic open-cell foam | 30 | 0.035 | 1400 | 700 | 8.3333e-07 | 42000 | 30 | 0.035 | 1400 | 42000 | 0.3 | N2 | 0.0292 | 999.6575 | 0.02602 | 4.8583 | 5.3576e-06 | 4e-06 | 28.75 | 21.4646 | 0.7466 | 30 | 405300 |  | NASA Glenn Research Center | Cylindrical | 305 mm diameter; 610 mm height | 0.0001 | Drop Tower | Wire |  |  | Yes |  | 0.021 |  |  | dilution gas = N2
Son, Youngjin, Paul D. Ronney, and Suleyman Gokoglu. "Comparison of Carbon Dioxide and Helium as Fire Extinguishing Agents for Spacecraft." NASA/CP—2004-213205/VOL2, 2004, pp. 409–418. | Youngjin Son; Paul D. Ronney; Suleyman Gokoglu | NASA/CP—2004-213205/VOL2, pp. 409–418 | Flat | 0.115 m x 0.1 m x 0.01 m | 0.005 | 0.115 | Polyphenolic open-cell foam | 30 | 0.035 | 1400 | 700 | 8.3333e-07 | 42000 | 30 | 0.035 | 1400 | 42000 | 0.35 | N2 | 0.0294 | 993.3673 | 0.02604 | 4.8915 | 5.359e-06 | 4e-06 | 28.75 | 21.4592 | 0.74641 | 30 | 405300 |  | NASA Glenn Research Center | Cylindrical | 305 mm diameter; 610 mm height | 0.0001 | Drop Tower | Wire |  |  | Yes |  | 0.025 |  |  | dilution gas = N2
Son, Youngjin, Paul D. Ronney, and Suleyman Gokoglu. "Comparison of Carbon Dioxide and Helium as Fire Extinguishing Agents for Spacecraft." NASA/CP—2004-213205/VOL2, 2004, pp. 409–418. | Youngjin Son; Paul D. Ronney; Suleyman Gokoglu | NASA/CP—2004-213205/VOL2, pp. 409–418 | Flat | 0.115 m x 0.1 m x 0.01 m | 0.005 | 0.115 | Polyphenolic open-cell foam | 30 | 0.035 | 1400 | 700 | 8.3333e-07 | 42000 | 30 | 0.035 | 1400 | 42000 | 0.4 | N2 | 0.0296 | 987.1622 | 0.02606 | 4.9248 | 5.3604e-06 | 4e-06 | 28.75 | 21.4537 | 0.74622 | 30 | 405300 |  | NASA Glenn Research Center | Cylindrical | 305 mm diameter; 610 mm height | 0.0001 | Drop Tower | Wire |  |  | Yes |  | 0.048 |  |  | dilution gas = N2
Son, Youngjin, Paul D. Ronney, and Suleyman Gokoglu. "Comparison of Carbon Dioxide and Helium as Fire Extinguishing Agents for Spacecraft." NASA/CP—2004-213205/VOL2, 2004, pp. 409–418. | Youngjin Son; Paul D. Ronney; Suleyman Gokoglu | NASA/CP—2004-213205/VOL2, pp. 409–418 | Flat | 0.115 m x 0.1 m x 0.01 m | 0.005 | 0.115 | Polyphenolic open-cell foam | 30 | 0.035 | 1400 | 700 | 8.3333e-07 | 42000 | 30 | 0.035 | 1400 | 42000 | 0.45 | N2 | 0.0298 | 981.0403 | 0.02608 | 4.9581 | 5.3617e-06 | 4e-06 | 28.75 | 21.4483 | 0.74603 | 30 | 405300 |  | NASA Glenn Research Center | Cylindrical | 305 mm diameter; 610 mm height | 0.0001 | Drop Tower | Wire |  |  | Yes |  | 0.1 |  |  | dilution gas = N2
Son, Youngjin, Paul D. Ronney, and Suleyman Gokoglu. "Comparison of Carbon Dioxide and Helium as Fire Extinguishing Agents for Spacecraft." NASA/CP—2004-213205/VOL2, 2004, pp. 409–418. | Youngjin Son; Paul D. Ronney; Suleyman Gokoglu | NASA/CP—2004-213205/VOL2, pp. 409–418 | Flat | 0.115 m x 0.1 m x 0.01 m | 0.005 | 0.115 | Polyphenolic open-cell foam | 30 | 0.035 | 1400 | 700 | 8.3333e-07 | 42000 | 30 | 0.035 | 1400 | 42000 | 0.3 | CO2 | 0.0404 | 861.1386 | 0.01951 | 6.7217 | 3.3706e-06 | 3e-06 | 38.3333 | 34.1188 | 0.89006 | 30 | 405300 |  | NASA Glenn Research Center | Cylindrical | 305 mm diameter; 610 mm height | 1 | Ground | Wire |  |  | Yes |  | 0.003 |  |  | dilution gas = CO2
Son, Youngjin, Paul D. Ronney, and Suleyman Gokoglu. "Comparison of Carbon Dioxide and Helium as Fire Extinguishing Agents for Spacecraft." NASA/CP—2004-213205/VOL2, 2004, pp. 409–418. | Youngjin Son; Paul D. Ronney; Suleyman Gokoglu | NASA/CP—2004-213205/VOL2, pp. 409–418 | Flat | 0.115 m x 0.1 m x 0.01 m | 0.005 | 0.115 | Polyphenolic open-cell foam | 30 | 0.035 | 1400 | 700 | 8.3333e-07 | 42000 | 30 | 0.035 | 1400 | 42000 | 0.35 | CO2 | 0.0398 | 864.4472 | 0.019995 | 6.6219 | 3.493e-06 | 3e-06 | 38.3333 | 32.9228 | 0.85886 | 30 | 405300 |  | NASA Glenn Research Center | Cylindrical | 305 mm diameter; 610 mm height | 1 | Ground | Wire |  |  | Yes |  | 0.0115 |  |  | dilution gas = CO2
Son, Youngjin, Paul D. Ronney, and Suleyman Gokoglu. "Comparison of Carbon Dioxide and Helium as Fire Extinguishing Agents for Spacecraft." NASA/CP—2004-213205/VOL2, 2004, pp. 409–418. | Youngjin Son; Paul D. Ronney; Suleyman Gokoglu | NASA/CP—2004-213205/VOL2, pp. 409–418 | Flat | 0.115 m x 0.1 m x 0.01 m | 0.005 | 0.115 | Polyphenolic open-cell foam | 30 | 0.035 | 1400 | 700 | 8.3333e-07 | 42000 | 30 | 0.035 | 1400 | 42000 | 0.4 | CO2 | 0.0392 | 867.8571 | 0.02048 | 6.5221 | 3.6182e-06 | 3e-06 | 38.3333 | 31.7835 | 0.82913 | 30 | 405300 |  | NASA Glenn Research Center | Cylindrical | 305 mm diameter; 610 mm height | 1 | Ground | Wire |  |  | Yes |  | 0.035 |  |  | dilution gas = CO2
Son, Youngjin, Paul D. Ronney, and Suleyman Gokoglu. "Comparison of Carbon Dioxide and Helium as Fire Extinguishing Agents for Spacecraft." NASA/CP—2004-213205/VOL2, 2004, pp. 409–418. | Youngjin Son; Paul D. Ronney; Suleyman Gokoglu | NASA/CP—2004-213205/VOL2, pp. 409–418 | Flat | 0.115 m x 0.1 m x 0.01 m | 0.005 | 0.115 | Polyphenolic open-cell foam | 30 | 0.035 | 1400 | 700 | 8.3333e-07 | 42000 | 30 | 0.035 | 1400 | 42000 | 0.5 | CO2 | 0.038 | 875 | 0.02145 | 6.3224 | 3.8774e-06 | 3e-06 | 38.3333 | 29.6593 | 0.77372 | 30 | 405300 |  | NASA Glenn Research Center | Cylindrical | 305 mm diameter; 610 mm height | 1 | Ground | Wire |  |  | Yes |  | 0.07 |  |  | dilution gas = CO2
Son, Youngjin, Paul D. Ronney, and Suleyman Gokoglu. "Comparison of Carbon Dioxide and Helium as Fire Extinguishing Agents for Spacecraft." NASA/CP—2004-213205/VOL2, 2004, pp. 409–418. | Youngjin Son; Paul D. Ronney; Suleyman Gokoglu | NASA/CP—2004-213205/VOL2, pp. 409–418 | Flat | 0.115 m x 0.1 m x 0.01 m | 0.005 | 0.115 | Polyphenolic open-cell foam | 30 | 0.035 | 1400 | 700 | 8.3333e-07 | 42000 | 30 | 0.035 | 1400 | 42000 | 0.23 | N2 | 0.02892 | 1008.61 | 0.025992 | 4.8117 | 5.3557e-06 | 4e-06 | 28.75 | 21.4723 | 0.74686 | 30 | 405300 |  | NASA Glenn Research Center | Cylindrical | 305 mm diameter; 610 mm height | 1 | Ground | Wire |  |  | Yes |  | 0.0028 |  |  | dilution gas = N2
Son, Youngjin, Paul D. Ronney, and Suleyman Gokoglu. "Comparison of Carbon Dioxide and Helium as Fire Extinguishing Agents for Spacecraft." NASA/CP—2004-213205/VOL2, 2004, pp. 409–418. | Youngjin Son; Paul D. Ronney; Suleyman Gokoglu | NASA/CP—2004-213205/VOL2, pp. 409–418 | Flat | 0.115 m x 0.1 m x 0.01 m | 0.005 | 0.115 | Polyphenolic open-cell foam | 30 | 0.035 | 1400 | 700 | 8.3333e-07 | 42000 | 30 | 0.035 | 1400 | 42000 | 0.25 | N2 | 0.029 | 1006.0345 | 0.026 | 4.825 | 5.3563e-06 | 4e-06 | 28.75 | 21.4701 | 0.74679 | 30 | 405300 |  | NASA Glenn Research Center | Cylindrical | 305 mm diameter; 610 mm height | 1 | Ground | Wire |  |  | Yes |  | 0.0065 |  |  | dilution gas = N2
Son, Youngjin, Paul D. Ronney, and Suleyman Gokoglu. "Comparison of Carbon Dioxide and Helium as Fire Extinguishing Agents for Spacecraft." NASA/CP—2004-213205/VOL2, 2004, pp. 409–418. | Youngjin Son; Paul D. Ronney; Suleyman Gokoglu | NASA/CP—2004-213205/VOL2, pp. 409–418 | Flat | 0.115 m x 0.1 m x 0.01 m | 0.005 | 0.115 | Polyphenolic open-cell foam | 30 | 0.035 | 1400 | 700 | 8.3333e-07 | 42000 | 30 | 0.035 | 1400 | 42000 | 0.3 | N2 | 0.0292 | 999.6575 | 0.02602 | 4.8583 | 5.3576e-06 | 4e-06 | 28.75 | 21.4646 | 0.7466 | 30 | 405300 |  | NASA Glenn Research Center | Cylindrical | 305 mm diameter; 610 mm height | 1 | Ground | Wire |  |  | Yes |  | 0.018 |  |  | dilution gas = N2
Son, Youngjin, Paul D. Ronney, and Suleyman Gokoglu. "Comparison of Carbon Dioxide and Helium as Fire Extinguishing Agents for Spacecraft." NASA/CP—2004-213205/VOL2, 2004, pp. 409–418. | Youngjin Son; Paul D. Ronney; Suleyman Gokoglu | NASA/CP—2004-213205/VOL2, pp. 409–418 | Flat | 0.115 m x 0.1 m x 0.01 m | 0.005 | 0.115 | Polyphenolic open-cell foam | 30 | 0.035 | 1400 | 700 | 8.3333e-07 | 42000 | 30 | 0.035 | 1400 | 42000 | 0.4 | N2 | 0.0296 | 987.1622 | 0.02606 | 4.9248 | 5.3604e-06 | 4e-06 | 28.75 | 21.4537 | 0.74622 | 30 | 405300 |  | NASA Glenn Research Center | Cylindrical | 305 mm diameter; 610 mm height | 1 | Ground | Wire |  |  | Yes |  | 0.035 |  |  | dilution gas = N2
Son, Youngjin, Paul D. Ronney, and Suleyman Gokoglu. "Comparison of Carbon Dioxide and Helium as Fire Extinguishing Agents for Spacecraft." NASA/CP—2004-213205/VOL2, 2004, pp. 409–418. | Youngjin Son; Paul D. Ronney; Suleyman Gokoglu | NASA/CP—2004-213205/VOL2, pp. 409–418 | Flat | 0.115 m x 0.1 m x 0.01 m | 0.005 | 0.115 | Polyphenolic open-cell foam | 30 | 0.035 | 1400 | 700 | 8.3333e-07 | 42000 | 30 | 0.035 | 1400 | 42000 | 0.45 | N2 | 0.0298 | 981.0403 | 0.02608 | 4.9581 | 5.3617e-06 | 4e-06 | 28.75 | 21.4483 | 0.74603 | 30 | 405300 |  | NASA Glenn Research Center | Cylindrical | 305 mm diameter; 610 mm height | 1 | Ground | Wire |  |  | Yes |  | 0.062 |  |  | dilution gas = N2
Son, Youngjin, Paul D. Ronney, and Suleyman Gokoglu. "Comparison of Carbon Dioxide and Helium as Fire Extinguishing Agents for Spacecraft." NASA/CP—2004-213205/VOL2, 2004, pp. 409–418. | Youngjin Son; Paul D. Ronney; Suleyman Gokoglu | NASA/CP—2004-213205/VOL2, pp. 409–418 | Flat | 0.115 m x 0.1 m x 0.01 m | 0.005 | 0.115 | Polyphenolic open-cell foam | 30 | 0.035 | 1400 | 700 | 8.3333e-07 | 42000 | 30 | 0.035 | 1400 | 42000 | 0.35 | He | 0.0138 | 1725.3623 | 0.10755 | 2.296 | 2.7149e-05 | 8e-06 | 14.375 | 4.2359 | 0.29467 | 30 | 405300 |  | NASA Glenn Research Center | Cylindrical | 305 mm diameter; 610 mm height | 0.0001 | Drop Tower | Wire |  |  | Yes |  | 0.04 |  |  | dilution gas = He
Son, Youngjin, Paul D. Ronney, and Suleyman Gokoglu. "Comparison of Carbon Dioxide and Helium as Fire Extinguishing Agents for Spacecraft." NASA/CP—2004-213205/VOL2, 2004, pp. 409–418. | Youngjin Son; Paul D. Ronney; Suleyman Gokoglu | NASA/CP—2004-213205/VOL2, pp. 409–418 | Flat | 0.115 m x 0.1 m x 0.01 m | 0.005 | 0.115 | Polyphenolic open-cell foam | 30 | 0.035 | 1400 | 700 | 8.3333e-07 | 42000 | 30 | 0.035 | 1400 | 42000 | 0.4 | He | 0.0152 | 1594.7368 | 0.1013 | 2.529 | 2.5118e-05 | 7e-06 | 16.4286 | 4.5785 | 0.27869 | 30 | 405300 |  | NASA Glenn Research Center | Cylindrical | 305 mm diameter; 610 mm height | 0.0001 | Drop Tower | Wire |  |  | Yes |  | 0.09 |  |  | dilution gas = He
Son, Youngjin, Paul D. Ronney, and Suleyman Gokoglu. "Comparison of Carbon Dioxide and Helium as Fire Extinguishing Agents for Spacecraft." NASA/CP—2004-213205/VOL2, 2004, pp. 409–418. | Youngjin Son; Paul D. Ronney; Suleyman Gokoglu | NASA/CP—2004-213205/VOL2, pp. 409–418 | Flat | 0.115 m x 0.1 m x 0.01 m | 0.005 | 0.115 | Polyphenolic open-cell foam | 30 | 0.035 | 1400 | 700 | 8.3333e-07 | 42000 | 30 | 0.035 | 1400 | 42000 | 0.3 | He | 0.0124 | 1885.4839 | 0.1138 | 2.0631 | 2.9255e-05 | 9e-06 | 12.7778 | 3.931 | 0.30764 | 30 | 405300 |  | NASA Glenn Research Center | Cylindrical | 305 mm diameter; 610 mm height | 1 | Ground | Wire |  |  | Yes |  | 0.029 |  |  | dilution gas = He
Son, Youngjin, Paul D. Ronney, and Suleyman Gokoglu. "Comparison of Carbon Dioxide and Helium as Fire Extinguishing Agents for Spacecraft." NASA/CP—2004-213205/VOL2, 2004, pp. 409–418. | Youngjin Son; Paul D. Ronney; Suleyman Gokoglu | NASA/CP—2004-213205/VOL2, pp. 409–418 | Flat | 0.115 m x 0.1 m x 0.01 m | 0.005 | 0.115 | Polyphenolic open-cell foam | 30 | 0.035 | 1400 | 700 | 8.3333e-07 | 42000 | 30 | 0.035 | 1400 | 42000 | 0.35 | He | 0.0138 | 1725.3623 | 0.10755 | 2.296 | 2.7149e-05 | 8e-06 | 14.375 | 4.2359 | 0.29467 | 30 | 405300 |  | NASA Glenn Research Center | Cylindrical | 305 mm diameter; 610 mm height | 1 | Ground | Wire |  |  | Yes |  | 0.044 |  |  | dilution gas = He
Son, Youngjin, Paul D. Ronney, and Suleyman Gokoglu. "Comparison of Carbon Dioxide and Helium as Fire Extinguishing Agents for Spacecraft." NASA/CP—2004-213205/VOL2, 2004, pp. 409–418. | Youngjin Son; Paul D. Ronney; Suleyman Gokoglu | NASA/CP—2004-213205/VOL2, pp. 409–418 | Flat | 0.115 m x 0.1 m x 0.01 m | 0.005 | 0.115 | Polyphenolic open-cell foam | 30 | 0.035 | 1400 | 700 | 8.3333e-07 | 42000 | 30 | 0.035 | 1400 | 42000 | 0.4 | He | 0.0152 | 1594.7368 | 0.1013 | 2.529 | 2.5118e-05 | 7e-06 | 16.4286 | 4.5785 | 0.27869 | 30 | 405300 |  | NASA Glenn Research Center | Cylindrical | 305 mm diameter; 610 mm height | 1 | Ground | Wire |  |  | Yes |  | 0.085 |  |  | dilution gas = He
Son, Youngjin, Paul D. Ronney, and Suleyman Gokoglu. "Comparison of Carbon Dioxide and Helium as Fire Extinguishing Agents for Spacecraft." NASA/CP—2004-213205/VOL2, 2004, pp. 409–418. | Youngjin Son; Paul D. Ronney; Suleyman Gokoglu | NASA/CP—2004-213205/VOL2, pp. 409–418 | Flat | 0.115 m x 0.1 m x 0.01 m | 0.005 | 0.115 | Polyurethane foam fuel | 25 | 0.035 | 1500 | 560 | 9.3333e-07 | 37500 | 25 | 0.035 | 1500 | 37500 | 0.5 | N2 | 0.03 | 975 | 0.0261 | 0.93596 | 2.8601e-05 | 2e-05 | 5.75 | 4.0209 | 0.69928 | 26.7857 | 76000 |  | NASA Glenn Research Center | Cylindrical | 305 mm diameter; 610 mm height | 0.0001 | Drop Tower | Wire |  |  | Yes |  | 0.053056 |  |  | dilution gas = N2
Son, Youngjin, Paul D. Ronney, and Suleyman Gokoglu. "Comparison of Carbon Dioxide and Helium as Fire Extinguishing Agents for Spacecraft." NASA/CP—2004-213205/VOL2, 2004, pp. 409–418. | Youngjin Son; Paul D. Ronney; Suleyman Gokoglu | NASA/CP—2004-213205/VOL2, pp. 409–418 | Flat | 0.115 m x 0.1 m x 0.01 m | 0.005 | 0.115 | Polyurethane foam fuel | 25 | 0.035 | 1500 | 560 | 9.3333e-07 | 37500 | 25 | 0.035 | 1500 | 37500 | 0.44976 | N2 | 0.0298 | 981.0403 | 0.02608 | 0.92972 | 2.8594e-05 | 2e-05 | 5.75 | 4.0219 | 0.69946 | 26.7857 | 76000 |  | NASA Glenn Research Center | Cylindrical | 305 mm diameter; 610 mm height | 0.0001 | Drop Tower | Wire |  |  | Yes |  | 0.036944 |  |  | dilution gas = N2
Son, Youngjin, Paul D. Ronney, and Suleyman Gokoglu. "Comparison of Carbon Dioxide and Helium as Fire Extinguishing Agents for Spacecraft." NASA/CP—2004-213205/VOL2, 2004, pp. 409–418. | Youngjin Son; Paul D. Ronney; Suleyman Gokoglu | NASA/CP—2004-213205/VOL2, pp. 409–418 | Flat | 0.115 m x 0.1 m x 0.01 m | 0.005 | 0.115 | Polyurethane foam fuel | 25 | 0.035 | 1500 | 560 | 9.3333e-07 | 37500 | 25 | 0.035 | 1500 | 37500 | 0.42505 | N2 | 0.0297 | 984.0909 | 0.02607 | 0.9266 | 2.859e-05 | 2e-05 | 5.75 | 4.0224 | 0.69955 | 26.7857 | 76000 |  | NASA Glenn Research Center | Cylindrical | 305 mm diameter; 610 mm height | 0.0001 | Drop Tower | Wire |  |  | Yes |  | 0.0066667 |  |  | dilution gas = N2
Son, Youngjin, Paul D. Ronney, and Suleyman Gokoglu. "Comparison of Carbon Dioxide and Helium as Fire Extinguishing Agents for Spacecraft." NASA/CP—2004-213205/VOL2, 2004, pp. 409–418. | Youngjin Son; Paul D. Ronney; Suleyman Gokoglu | NASA/CP—2004-213205/VOL2, pp. 409–418 | Flat | 0.115 m x 0.1 m x 0.01 m | 0.005 | 0.115 | Polyurethane foam fuel | 25 | 0.035 | 1500 | 560 | 9.3333e-07 | 37500 | 25 | 0.035 | 1500 | 37500 | 0.4 | N2 | 0.0296 | 987.1622 | 0.02606 | 0.92348 | 2.8586e-05 | 2e-05 | 5.75 | 4.0229 | 0.69964 | 26.7857 | 76000 |  | NASA Glenn Research Center | Cylindrical | 305 mm diameter; 610 mm height | 0.0001 | Drop Tower | Wire |  |  | No |  |  |  |  | dilution gas = N2
Son, Youngjin, Paul D. Ronney, and Suleyman Gokoglu. "Comparison of Carbon Dioxide and Helium as Fire Extinguishing Agents for Spacecraft." NASA/CP—2004-213205/VOL2, 2004, pp. 409–418. | Youngjin Son; Paul D. Ronney; Suleyman Gokoglu | NASA/CP—2004-213205/VOL2, pp. 409–418 | Flat | 0.115 m x 0.1 m x 0.01 m | 0.005 | 0.115 | Polyurethane foam fuel | 25 | 0.035 | 1500 | 560 | 9.3333e-07 | 37500 | 25 | 0.035 | 1500 | 37500 | 0.5 | CO2 | 0.038 | 875 | 0.02145 | 1.1855 | 2.0678e-05 | 1.6e-05 | 7.1875 | 5.5616 | 0.77378 | 26.7857 | 76000 |  | NASA Glenn Research Center | Cylindrical | 305 mm diameter; 610 mm height | 0.0001 | Drop Tower | Wire |  |  | Yes |  | 0.052778 |  |  | dilution gas = CO2
Son, Youngjin, Paul D. Ronney, and Suleyman Gokoglu. "Comparison of Carbon Dioxide and Helium as Fire Extinguishing Agents for Spacecraft." NASA/CP—2004-213205/VOL2, 2004, pp. 409–418. | Youngjin Son; Paul D. Ronney; Suleyman Gokoglu | NASA/CP—2004-213205/VOL2, pp. 409–418 | Flat | 0.115 m x 0.1 m x 0.01 m | 0.005 | 0.115 | Polyurethane foam fuel | 25 | 0.035 | 1500 | 560 | 9.3333e-07 | 37500 | 25 | 0.035 | 1500 | 37500 | 0.47494 | CO2 | 0.0383 | 873.1723 | 0.021208 | 1.1949 | 2.0327e-05 | 1.5e-05 | 7.6667 | 5.6576 | 0.73795 | 26.7857 | 76000 |  | NASA Glenn Research Center | Cylindrical | 305 mm diameter; 610 mm height | 0.0001 | Drop Tower | Wire |  |  | Yes |  | 0.034167 |  |  | dilution gas = CO2
Son, Youngjin, Paul D. Ronney, and Suleyman Gokoglu. "Comparison of Carbon Dioxide and Helium as Fire Extinguishing Agents for Spacecraft." NASA/CP—2004-213205/VOL2, 2004, pp. 409–418. | Youngjin Son; Paul D. Ronney; Suleyman Gokoglu | NASA/CP—2004-213205/VOL2, pp. 409–418 | Flat | 0.115 m x 0.1 m x 0.01 m | 0.005 | 0.115 | Polyurethane foam fuel | 25 | 0.035 | 1500 | 560 | 9.3333e-07 | 37500 | 25 | 0.035 | 1500 | 37500 | 0.44995 | CO2 | 0.0386 | 871.3731 | 0.020965 | 1.2043 | 1.9979e-05 | 1.5e-05 | 7.6667 | 5.7561 | 0.7508 | 26.7857 | 76000 |  | NASA Glenn Research Center | Cylindrical | 305 mm diameter; 610 mm height | 0.0001 | Drop Tower | Wire |  |  | Yes |  | 0.023333 |  |  | dilution gas = CO2
Son, Youngjin, Paul D. Ronney, and Suleyman Gokoglu. "Comparison of Carbon Dioxide and Helium as Fire Extinguishing Agents for Spacecraft." NASA/CP—2004-213205/VOL2, 2004, pp. 409–418. | Youngjin Son; Paul D. Ronney; Suleyman Gokoglu | NASA/CP—2004-213205/VOL2, pp. 409–418 | Flat | 0.115 m x 0.1 m x 0.01 m | 0.005 | 0.115 | Polyurethane foam fuel | 25 | 0.035 | 1500 | 560 | 9.3333e-07 | 37500 | 25 | 0.035 | 1500 | 37500 | 0.4249 | CO2 | 0.0389 | 869.6015 | 0.020722 | 1.2136 | 1.9635e-05 | 1.5e-05 | 7.6667 | 5.857 | 0.76395 | 26.7857 | 76000 |  | NASA Glenn Research Center | Cylindrical | 305 mm diameter; 610 mm height | 0.0001 | Drop Tower | Wire |  |  | Yes |  | 0.0175 |  |  | dilution gas = CO2
Son, Youngjin, Paul D. Ronney, and Suleyman Gokoglu. "Comparison of Carbon Dioxide and Helium as Fire Extinguishing Agents for Spacecraft." NASA/CP—2004-213205/VOL2, 2004, pp. 409–418. | Youngjin Son; Paul D. Ronney; Suleyman Gokoglu | NASA/CP—2004-213205/VOL2, pp. 409–418 | Flat | 0.115 m x 0.1 m x 0.01 m | 0.005 | 0.115 | Polyurethane foam fuel | 25 | 0.035 | 1500 | 560 | 9.3333e-07 | 37500 | 25 | 0.035 | 1500 | 37500 | 0.3998 | CO2 | 0.0392 | 867.8571 | 0.02048 | 1.223 | 1.9296e-05 | 1.5e-05 | 7.6667 | 5.9599 | 0.77738 | 26.7857 | 76000 |  | NASA Glenn Research Center | Cylindrical | 305 mm diameter; 610 mm height | 0.0001 | Drop Tower | Wire |  |  | Yes |  | 0.014167 |  |  | dilution gas = CO2
Son, Youngjin, Paul D. Ronney, and Suleyman Gokoglu. "Comparison of Carbon Dioxide and Helium as Fire Extinguishing Agents for Spacecraft." NASA/CP—2004-213205/VOL2, 2004, pp. 409–418. | Youngjin Son; Paul D. Ronney; Suleyman Gokoglu | NASA/CP—2004-213205/VOL2, pp. 409–418 | Flat | 0.115 m x 0.1 m x 0.01 m | 0.005 | 0.115 | Polyurethane foam fuel | 25 | 0.035 | 1500 | 560 | 9.3333e-07 | 37500 | 25 | 0.035 | 1500 | 37500 | 0.5 | He | 0.018 | 1394.4444 | 0.0888 | 0.56158 | 0.0001134 | 3.3e-05 | 3.4848 | 1.0141 | 0.29101 | 26.7857 | 76000 |  | NASA Glenn Research Center | Cylindrical | 305 mm diameter; 610 mm height | 0.0001 | Drop Tower | Wire |  |  | Yes |  | 0.052778 |  |  | dilution gas = He
Son, Youngjin, Paul D. Ronney, and Suleyman Gokoglu. "Comparison of Carbon Dioxide and Helium as Fire Extinguishing Agents for Spacecraft." NASA/CP—2004-213205/VOL2, 2004, pp. 409–418. | Youngjin Son; Paul D. Ronney; Suleyman Gokoglu | NASA/CP—2004-213205/VOL2, pp. 409–418 | Flat | 0.115 m x 0.1 m x 0.01 m | 0.005 | 0.115 | Polyurethane foam fuel | 25 | 0.035 | 1500 | 560 | 9.3333e-07 | 37500 | 25 | 0.035 | 1500 | 37500 | 0.47503 | He | 0.0173 | 1438.4393 | 0.091925 | 0.53974 | 0.0001184 | 3.4e-05 | 3.3824 | 0.97127 | 0.28716 | 26.7857 | 76000 |  | NASA Glenn Research Center | Cylindrical | 305 mm diameter; 610 mm height | 0.0001 | Drop Tower | Wire |  |  | Yes |  | 0.027778 |  |  | dilution gas = He
Son, Youngjin, Paul D. Ronney, and Suleyman Gokoglu. "Comparison of Carbon Dioxide and Helium as Fire Extinguishing Agents for Spacecraft." NASA/CP—2004-213205/VOL2, 2004, pp. 409–418. | Youngjin Son; Paul D. Ronney; Suleyman Gokoglu | NASA/CP—2004-213205/VOL2, pp. 409–418 | Flat | 0.115 m x 0.1 m x 0.01 m | 0.005 | 0.115 | Polyurethane foam fuel | 25 | 0.035 | 1500 | 560 | 9.3333e-07 | 37500 | 25 | 0.035 | 1500 | 37500 | 0.44962 | He | 0.0166 | 1486.1446 | 0.09505 | 0.5179 | 0.00012349 | 3.6e-05 | 3.1944 | 0.93122 | 0.29151 | 26.7857 | 76000 |  | NASA Glenn Research Center | Cylindrical | 305 mm diameter; 610 mm height | 0.0001 | Drop Tower | Wire |  |  | Yes |  | 0.016944 |  |  | dilution gas = He
Son, Youngjin, Paul D. Ronney, and Suleyman Gokoglu. "Comparison of Carbon Dioxide and Helium as Fire Extinguishing Agents for Spacecraft." NASA/CP—2004-213205/VOL2, 2004, pp. 409–418. | Youngjin Son; Paul D. Ronney; Suleyman Gokoglu | NASA/CP—2004-213205/VOL2, pp. 409–418 | Flat | 0.115 m x 0.1 m x 0.01 m | 0.005 | 0.115 | Polyurethane foam fuel | 25 | 0.035 | 1500 | 560 | 9.3333e-07 | 37500 | 25 | 0.035 | 1500 | 37500 | 0.42503 | He | 0.0159 | 1538.0503 | 0.098175 | 0.49606 | 0.00012868 | 3.7e-05 | 3.1081 | 0.89372 | 0.28754 | 26.7857 | 76000 |  | NASA Glenn Research Center | Cylindrical | 305 mm diameter; 610 mm height | 0.0001 | Drop Tower | Wire |  |  | Yes |  | 0.0075 |  |  | dilution gas = He
Son, Youngjin, Paul D. Ronney, and Suleyman Gokoglu. "Comparison of Carbon Dioxide and Helium as Fire Extinguishing Agents for Spacecraft." NASA/CP—2004-213205/VOL2, 2004, pp. 409–418. | Youngjin Son; Paul D. Ronney; Suleyman Gokoglu | NASA/CP—2004-213205/VOL2, pp. 409–418 | Flat | 0.115 m x 0.1 m x 0.01 m | 0.005 | 0.115 | Polyurethane foam fuel | 25 | 0.035 | 1500 | 560 | 9.3333e-07 | 37500 | 25 | 0.035 | 1500 | 37500 | 0.4 | N2 | 0.0296 | 987.1622 | 0.02606 | 1.2309 | 2.1447e-05 | 1.5e-05 | 7.6667 | 5.3621 | 0.69941 | 26.7857 | 101300 |  | NASA Glenn Research Center | Cylindrical | 305 mm diameter; 610 mm height | 0.0001 | Drop Tower | Wire |  |  | Yes |  | 0.028591 |  |  | dilution gas = N2
Son, Youngjin, Paul D. Ronney, and Suleyman Gokoglu. "Comparison of Carbon Dioxide and Helium as Fire Extinguishing Agents for Spacecraft." NASA/CP—2004-213205/VOL2, 2004, pp. 409–418. | Youngjin Son; Paul D. Ronney; Suleyman Gokoglu | NASA/CP—2004-213205/VOL2, pp. 409–418 | Flat | 0.115 m x 0.1 m x 0.01 m | 0.005 | 0.115 | Polyurethane foam fuel | 25 | 0.035 | 1500 | 560 | 9.3333e-07 | 37500 | 25 | 0.035 | 1500 | 37500 | 0.37254 | N2 | 0.029492 | 990.5025 | 0.026049 | 1.2264 | 2.1444e-05 | 1.5e-05 | 7.6667 | 5.3629 | 0.69951 | 26.7857 | 101300 |  | NASA Glenn Research Center | Cylindrical | 305 mm diameter; 610 mm height | 0.0001 | Drop Tower | Wire |  |  | Yes |  | 0.011136 |  |  | dilution gas = N2
Son, Youngjin, Paul D. Ronney, and Suleyman Gokoglu. "Comparison of Carbon Dioxide and Helium as Fire Extinguishing Agents for Spacecraft." NASA/CP—2004-213205/VOL2, 2004, pp. 409–418. | Youngjin Son; Paul D. Ronney; Suleyman Gokoglu | NASA/CP—2004-213205/VOL2, pp. 409–418 | Flat | 0.115 m x 0.1 m x 0.01 m | 0.005 | 0.115 | Polyurethane foam fuel | 25 | 0.035 | 1500 | 560 | 9.3333e-07 | 37500 | 25 | 0.035 | 1500 | 37500 | 0.35049 | N2 | 0.0294 | 993.3673 | 0.02604 | 1.2226 | 2.1441e-05 | 1.5e-05 | 7.6667 | 5.3635 | 0.69958 | 26.7857 | 101300 |  | NASA Glenn Research Center | Cylindrical | 305 mm diameter; 610 mm height | 0.0001 | Drop Tower | Wire |  |  | Yes |  | 0.012909 |  |  | dilution gas = N2
Son, Youngjin, Paul D. Ronney, and Suleyman Gokoglu. "Comparison of Carbon Dioxide and Helium as Fire Extinguishing Agents for Spacecraft." NASA/CP—2004-213205/VOL2, 2004, pp. 409–418. | Youngjin Son; Paul D. Ronney; Suleyman Gokoglu | NASA/CP—2004-213205/VOL2, pp. 409–418 | Flat | 0.115 m x 0.1 m x 0.01 m | 0.005 | 0.115 | Polyurethane foam fuel | 25 | 0.035 | 1500 | 560 | 9.3333e-07 | 37500 | 25 | 0.035 | 1500 | 37500 | 0.30009 | N2 | 0.0292 | 999.6575 | 0.02602 | 1.2143 | 2.1436e-05 | 1.5e-05 | 7.6667 | 5.3648 | 0.69976 | 26.7857 | 101300 |  | NASA Glenn Research Center | Cylindrical | 305 mm diameter; 610 mm height | 0.0001 | Drop Tower | Wire |  |  | Yes |  | 0.0043182 |  |  | dilution gas = N2
Son, Youngjin, Paul D. Ronney, and Suleyman Gokoglu. "Comparison of Carbon Dioxide and Helium as Fire Extinguishing Agents for Spacecraft." NASA/CP—2004-213205/VOL2, 2004, pp. 409–418. | Youngjin Son; Paul D. Ronney; Suleyman Gokoglu | NASA/CP—2004-213205/VOL2, pp. 409–418 | Flat | 0.115 m x 0.1 m x 0.01 m | 0.005 | 0.115 | Polyurethane foam fuel | 25 | 0.035 | 1500 | 560 | 9.3333e-07 | 37500 | 25 | 0.035 | 1500 | 37500 | 0.4 | CO2 | 0.0392 | 867.8571 | 0.02048 | 1.6301 | 1.4477e-05 | 1.1e-05 | 10.4545 | 7.9439 | 0.75985 | 26.7857 | 101300 |  | NASA Glenn Research Center | Cylindrical | 305 mm diameter; 610 mm height | 0.0001 | Drop Tower | Wire |  |  | Yes |  | 0.028591 |  |  | dilution gas = CO2
Son, Youngjin, Paul D. Ronney, and Suleyman Gokoglu. "Comparison of Carbon Dioxide and Helium as Fire Extinguishing Agents for Spacecraft." NASA/CP—2004-213205/VOL2, 2004, pp. 409–418. | Youngjin Son; Paul D. Ronney; Suleyman Gokoglu | NASA/CP—2004-213205/VOL2, pp. 409–418 | Flat | 0.115 m x 0.1 m x 0.01 m | 0.005 | 0.115 | Polyurethane foam fuel | 25 | 0.035 | 1500 | 560 | 9.3333e-07 | 37500 | 25 | 0.035 | 1500 | 37500 | 0.37274 | CO2 | 0.039524 | 866.0029 | 0.020218 | 1.6436 | 1.4205e-05 | 1.1e-05 | 10.4545 | 8.096 | 0.7744 | 26.7857 | 101300 |  | NASA Glenn Research Center | Cylindrical | 305 mm diameter; 610 mm height | 0.0001 | Drop Tower | Wire |  |  | Yes |  | 0.014955 |  |  | dilution gas = CO2
Son, Youngjin, Paul D. Ronney, and Suleyman Gokoglu. "Comparison of Carbon Dioxide and Helium as Fire Extinguishing Agents for Spacecraft." NASA/CP—2004-213205/VOL2, 2004, pp. 409–418. | Youngjin Son; Paul D. Ronney; Suleyman Gokoglu | NASA/CP—2004-213205/VOL2, pp. 409–418 | Flat | 0.115 m x 0.1 m x 0.01 m | 0.005 | 0.115 | Polyurethane foam fuel | 25 | 0.035 | 1500 | 560 | 9.3333e-07 | 37500 | 25 | 0.035 | 1500 | 37500 | 0.35027 | CO2 | 0.0398 | 864.4472 | 0.019995 | 1.6551 | 1.3976e-05 | 1.1e-05 | 10.4545 | 8.2287 | 0.78709 | 26.7857 | 101300 |  | NASA Glenn Research Center | Cylindrical | 305 mm diameter; 610 mm height | 0.0001 | Drop Tower | Wire |  |  | Yes |  | 0.0089545 |  |  | dilution gas = CO2
Son, Youngjin, Paul D. Ronney, and Suleyman Gokoglu. "Comparison of Carbon Dioxide and Helium as Fire Extinguishing Agents for Spacecraft." NASA/CP—2004-213205/VOL2, 2004, pp. 409–418. | Youngjin Son; Paul D. Ronney; Suleyman Gokoglu | NASA/CP—2004-213205/VOL2, pp. 409–418 | Flat | 0.115 m x 0.1 m x 0.01 m | 0.005 | 0.115 | Polyurethane foam fuel | 25 | 0.035 | 1500 | 560 | 9.3333e-07 | 37500 | 25 | 0.035 | 1500 | 37500 | 0.29985 | CO2 | 0.0404 | 861.1386 | 0.01951 | 1.68 | 1.3486e-05 | 1.1e-05 | 10.4545 | 8.5276 | 0.81568 | 26.7857 | 101300 |  | NASA Glenn Research Center | Cylindrical | 305 mm diameter; 610 mm height | 0.0001 | Drop Tower | Wire |  |  | No |  |  |  |  | dilution gas = CO2
Son, Youngjin, Paul D. Ronney, and Suleyman Gokoglu. "Comparison of Carbon Dioxide and Helium as Fire Extinguishing Agents for Spacecraft." NASA/CP—2004-213205/VOL2, 2004, pp. 409–418. | Youngjin Son; Paul D. Ronney; Suleyman Gokoglu | NASA/CP—2004-213205/VOL2, pp. 409–418 | Flat | 0.115 m x 0.1 m x 0.01 m | 0.005 | 0.115 | Polyurethane foam fuel | 25 | 0.035 | 1500 | 560 | 9.3333e-07 | 37500 | 25 | 0.035 | 1500 | 37500 | 0.4 | He | 0.0152 | 1594.7368 | 0.1013 | 0.63209 | 0.0001005 | 2.9e-05 | 3.9655 | 1.1443 | 0.28857 | 26.7857 | 101300 |  | NASA Glenn Research Center | Cylindrical | 305 mm diameter; 610 mm height | 0.0001 | Drop Tower | Wire |  |  | Yes |  | 0.028455 |  |  | dilution gas = He
Son, Youngjin, Paul D. Ronney, and Suleyman Gokoglu. "Comparison of Carbon Dioxide and Helium as Fire Extinguishing Agents for Spacecraft." NASA/CP—2004-213205/VOL2, 2004, pp. 409–418. | Youngjin Son; Paul D. Ronney; Suleyman Gokoglu | NASA/CP—2004-213205/VOL2, pp. 409–418 | Flat | 0.115 m x 0.1 m x 0.01 m | 0.005 | 0.115 | Polyurethane foam fuel | 25 | 0.035 | 1500 | 560 | 9.3333e-07 | 37500 | 25 | 0.035 | 1500 | 37500 | 0.37233 | He | 0.014416 | 1664.7614 | 0.1048 | 0.59948 | 0.00010501 | 3.1e-05 | 3.7097 | 1.0951 | 0.29521 | 26.7857 | 101300 |  | NASA Glenn Research Center | Cylindrical | 305 mm diameter; 610 mm height | 0.0001 | Drop Tower | Wire |  |  | Yes |  | 0.0071818 |  |  | dilution gas = He
Son, Youngjin, Paul D. Ronney, and Suleyman Gokoglu. "Comparison of Carbon Dioxide and Helium as Fire Extinguishing Agents for Spacecraft." NASA/CP—2004-213205/VOL2, 2004, pp. 409–418. | Youngjin Son; Paul D. Ronney; Suleyman Gokoglu | NASA/CP—2004-213205/VOL2, pp. 409–418 | Flat | 0.115 m x 0.1 m x 0.01 m | 0.005 | 0.115 | Polyurethane foam fuel | 25 | 0.035 | 1500 | 560 | 9.3333e-07 | 37500 | 25 | 0.035 | 1500 | 37500 | 0.35066 | He | 0.013828 | 1722.4906 | 0.10743 | 0.57503 | 0.00010846 | 3.2e-05 | 3.5938 | 1.0603 | 0.29505 | 26.7857 | 101300 |  | NASA Glenn Research Center | Cylindrical | 305 mm diameter; 610 mm height | 0.0001 | Drop Tower | Wire |  |  | Yes |  | 0.0085455 |  |  | dilution gas = He
Son, Youngjin, Paul D. Ronney, and Suleyman Gokoglu. "Comparison of Carbon Dioxide and Helium as Fire Extinguishing Agents for Spacecraft." NASA/CP—2004-213205/VOL2, 2004, pp. 409–418. | Youngjin Son; Paul D. Ronney; Suleyman Gokoglu | NASA/CP—2004-213205/VOL2, pp. 409–418 | Flat | 0.115 m x 0.1 m x 0.01 m | 0.005 | 0.115 | Polyurethane foam fuel | 25 | 0.035 | 1500 | 560 | 9.3333e-07 | 37500 | 25 | 0.035 | 1500 | 37500 | 0.30066 | He | 0.012428 | 1881.9279 | 0.11367 | 0.51681 | 0.00011688 | 3.6e-05 | 3.1944 | 0.98394 | 0.30802 | 26.7857 | 101300 |  | NASA Glenn Research Center | Cylindrical | 305 mm diameter; 610 mm height | 0.0001 | Drop Tower | Wire |  |  | No |  |  |  |  | dilution gas = He
Son, Youngjin, Paul D. Ronney, and Suleyman Gokoglu. "Comparison of Carbon Dioxide and Helium as Fire Extinguishing Agents for Spacecraft." NASA/CP—2004-213205/VOL2, 2004, pp. 409–418. | Youngjin Son; Paul D. Ronney; Suleyman Gokoglu | NASA/CP—2004-213205/VOL2, pp. 409–418 | Flat | 0.115 m x 0.1 m x 0.01 m | 0.005 | 0.115 | Polyurethane foam fuel | 25 | 0.035 | 1500 | 560 | 9.3333e-07 | 37500 | 25 | 0.035 | 1500 | 37500 | 0.35 | N2 | 0.0294 | 993.3673 | 0.02604 | 2.4458 | 1.0718e-05 | 8e-06 | 14.375 | 10.7296 | 0.74641 | 26.7857 | 202650 |  | NASA Glenn Research Center | Cylindrical | 305 mm diameter; 610 mm height | 0.0001 | Drop Tower | Wire |  |  | Yes |  | 0.027083 |  |  | dilution gas = N2
Son, Youngjin, Paul D. Ronney, and Suleyman Gokoglu. "Comparison of Carbon Dioxide and Helium as Fire Extinguishing Agents for Spacecraft." NASA/CP—2004-213205/VOL2, 2004, pp. 409–418. | Youngjin Son; Paul D. Ronney; Suleyman Gokoglu | NASA/CP—2004-213205/VOL2, pp. 409–418 | Flat | 0.115 m x 0.1 m x 0.01 m | 0.005 | 0.115 | Polyurethane foam fuel | 25 | 0.035 | 1500 | 560 | 9.3333e-07 | 37500 | 25 | 0.035 | 1500 | 37500 | 0.32178 | N2 | 0.029288 | 996.8793 | 0.026029 | 2.4365 | 1.0717e-05 | 8e-06 | 14.375 | 10.731 | 0.74651 | 26.7857 | 202650 |  | NASA Glenn Research Center | Cylindrical | 305 mm diameter; 610 mm height | 0.0001 | Drop Tower | Wire |  |  | Yes |  | 0.013333 |  |  | dilution gas = N2
Son, Youngjin, Paul D. Ronney, and Suleyman Gokoglu. "Comparison of Carbon Dioxide and Helium as Fire Extinguishing Agents for Spacecraft." NASA/CP—2004-213205/VOL2, 2004, pp. 409–418. | Youngjin Son; Paul D. Ronney; Suleyman Gokoglu | NASA/CP—2004-213205/VOL2, pp. 409–418 | Flat | 0.115 m x 0.1 m x 0.01 m | 0.005 | 0.115 | Polyurethane foam fuel | 25 | 0.035 | 1500 | 560 | 9.3333e-07 | 37500 | 25 | 0.035 | 1500 | 37500 | 0.29962 | N2 | 0.0292 | 999.6575 | 0.02602 | 2.4291 | 1.0715e-05 | 8e-06 | 14.375 | 10.7323 | 0.7466 | 26.7857 | 202650 |  | NASA Glenn Research Center | Cylindrical | 305 mm diameter; 610 mm height | 0.0001 | Drop Tower | Wire |  |  | Yes |  | 0.012222 |  |  | dilution gas = N2
Son, Youngjin, Paul D. Ronney, and Suleyman Gokoglu. "Comparison of Carbon Dioxide and Helium as Fire Extinguishing Agents for Spacecraft." NASA/CP—2004-213205/VOL2, 2004, pp. 409–418. | Youngjin Son; Paul D. Ronney; Suleyman Gokoglu | NASA/CP—2004-213205/VOL2, pp. 409–418 | Flat | 0.115 m x 0.1 m x 0.01 m | 0.005 | 0.115 | Polyurethane foam fuel | 25 | 0.035 | 1500 | 560 | 9.3333e-07 | 37500 | 25 | 0.035 | 1500 | 37500 | 0.35 | CO2 | 0.0398 | 864.4472 | 0.019995 | 3.3109 | 6.986e-06 | 6e-06 | 19.1667 | 16.4614 | 0.85886 | 26.7857 | 202650 |  | NASA Glenn Research Center | Cylindrical | 305 mm diameter; 610 mm height | 0.0001 | Drop Tower | Wire |  |  | Yes |  | 0.027222 |  |  | dilution gas = CO2
Son, Youngjin, Paul D. Ronney, and Suleyman Gokoglu. "Comparison of Carbon Dioxide and Helium as Fire Extinguishing Agents for Spacecraft." NASA/CP—2004-213205/VOL2, 2004, pp. 409–418. | Youngjin Son; Paul D. Ronney; Suleyman Gokoglu | NASA/CP—2004-213205/VOL2, pp. 409–418 | Flat | 0.115 m x 0.1 m x 0.01 m | 0.005 | 0.115 | Polyurethane foam fuel | 25 | 0.035 | 1500 | 560 | 9.3333e-07 | 37500 | 25 | 0.035 | 1500 | 37500 | 0.3218 | CO2 | 0.040136 | 862.5822 | 0.019723 | 3.3389 | 6.8481e-06 | 6e-06 | 19.1667 | 16.793 | 0.87616 | 26.7857 | 202650 |  | NASA Glenn Research Center | Cylindrical | 305 mm diameter; 610 mm height | 0.0001 | Drop Tower | Wire |  |  | Yes |  | 0.011944 |  |  | dilution gas = CO2
Son, Youngjin, Paul D. Ronney, and Suleyman Gokoglu. "Comparison of Carbon Dioxide and Helium as Fire Extinguishing Agents for Spacecraft." NASA/CP—2004-213205/VOL2, 2004, pp. 409–418. | Youngjin Son; Paul D. Ronney; Suleyman Gokoglu | NASA/CP—2004-213205/VOL2, pp. 409–418 | Flat | 0.115 m x 0.1 m x 0.01 m | 0.005 | 0.115 | Polyurethane foam fuel | 25 | 0.035 | 1500 | 560 | 9.3333e-07 | 37500 | 25 | 0.035 | 1500 | 37500 | 0.29967 | CO2 | 0.0404 | 861.1386 | 0.01951 | 3.3609 | 6.7411e-06 | 6e-06 | 19.1667 | 17.0594 | 0.89006 | 26.7857 | 202650 |  | NASA Glenn Research Center | Cylindrical | 305 mm diameter; 610 mm height | 0.0001 | Drop Tower | Wire |  |  | Yes |  | 0.0075 |  |  | dilution gas = CO2
Son, Youngjin, Paul D. Ronney, and Suleyman Gokoglu. "Comparison of Carbon Dioxide and Helium as Fire Extinguishing Agents for Spacecraft." NASA/CP—2004-213205/VOL2, 2004, pp. 409–418. | Youngjin Son; Paul D. Ronney; Suleyman Gokoglu | NASA/CP—2004-213205/VOL2, pp. 409–418 | Flat | 0.115 m x 0.1 m x 0.01 m | 0.005 | 0.115 | Polyurethane foam fuel | 25 | 0.035 | 1500 | 560 | 9.3333e-07 | 37500 | 25 | 0.035 | 1500 | 37500 | 0.35 | He | 0.0138 | 1725.3623 | 0.10755 | 1.148 | 5.4298e-05 | 1.6e-05 | 7.1875 | 2.1179 | 0.29467 | 26.7857 | 202650 |  | NASA Glenn Research Center | Cylindrical | 305 mm diameter; 610 mm height | 0.0001 | Drop Tower | Wire |  |  | Yes |  | 0.027083 |  |  | dilution gas = He
Son, Youngjin, Paul D. Ronney, and Suleyman Gokoglu. "Comparison of Carbon Dioxide and Helium as Fire Extinguishing Agents for Spacecraft." NASA/CP—2004-213205/VOL2, 2004, pp. 409–418. | Youngjin Son; Paul D. Ronney; Suleyman Gokoglu | NASA/CP—2004-213205/VOL2, pp. 409–418 | Flat | 0.115 m x 0.1 m x 0.01 m | 0.005 | 0.115 | Polyurethane foam fuel | 25 | 0.035 | 1500 | 560 | 9.3333e-07 | 37500 | 25 | 0.035 | 1500 | 37500 | 0.32197 | He | 0.013016 | 1810.7867 | 0.11105 | 1.0828 | 5.6638e-05 | 1.7e-05 | 6.7647 | 2.0305 | 0.30015 | 26.7857 | 202650 |  | NASA Glenn Research Center | Cylindrical | 305 mm diameter; 610 mm height | 0.0001 | Drop Tower | Wire |  |  | Yes |  | 0.012083 |  |  | dilution gas = He
Son, Youngjin, Paul D. Ronney, and Suleyman Gokoglu. "Comparison of Carbon Dioxide and Helium as Fire Extinguishing Agents for Spacecraft." NASA/CP—2004-213205/VOL2, 2004, pp. 409–418. | Youngjin Son; Paul D. Ronney; Suleyman Gokoglu | NASA/CP—2004-213205/VOL2, pp. 409–418 | Flat | 0.115 m x 0.1 m x 0.01 m | 0.005 | 0.115 | Polyurethane foam fuel | 25 | 0.035 | 1500 | 560 | 9.3333e-07 | 37500 | 25 | 0.035 | 1500 | 37500 | 0.29982 | He | 0.0124 | 1885.4839 | 0.1138 | 1.0316 | 5.851e-05 | 1.8e-05 | 6.3889 | 1.9655 | 0.30764 | 26.7857 | 202650 |  | NASA Glenn Research Center | Cylindrical | 305 mm diameter; 610 mm height | 0.0001 | Drop Tower | Wire |  |  | Yes |  | 0.0094444 |  |  | dilution gas = He
Son, Youngjin, Paul D. Ronney, and Suleyman Gokoglu. "Comparison of Carbon Dioxide and Helium as Fire Extinguishing Agents for Spacecraft." NASA/CP—2004-213205/VOL2, 2004, pp. 409–418. | Youngjin Son; Paul D. Ronney; Suleyman Gokoglu | NASA/CP—2004-213205/VOL2, pp. 409–418 | Flat | 0.115 m x 0.1 m x 0.01 m | 0.005 | 0.115 | Polyurethane foam fuel | 25 | 0.035 | 1500 | 560 | 9.3333e-07 | 37500 | 25 | 0.035 | 1500 | 37500 | 0.5 | N2 | 0.03 | 975 | 0.0261 | 0.74877 | 3.5751e-05 | 2.5e-05 | 4.6 | 3.2167 | 0.69928 | 26.7857 | 60800 |  | NASA Glenn Research Center | Cylindrical | 305 mm diameter; 610 mm height | 1 | Ground | Wire |  |  | Yes |  | 0.044048 |  |  | dilution gas = N2
Son, Youngjin, Paul D. Ronney, and Suleyman Gokoglu. "Comparison of Carbon Dioxide and Helium as Fire Extinguishing Agents for Spacecraft." NASA/CP—2004-213205/VOL2, 2004, pp. 409–418. | Youngjin Son; Paul D. Ronney; Suleyman Gokoglu | NASA/CP—2004-213205/VOL2, pp. 409–418 | Flat | 0.115 m x 0.1 m x 0.01 m | 0.005 | 0.115 | Polyurethane foam fuel | 25 | 0.035 | 1500 | 560 | 9.3333e-07 | 37500 | 25 | 0.035 | 1500 | 37500 | 0.39896 | N2 | 0.029596 | 987.2854 | 0.02606 | 0.73868 | 3.5733e-05 | 2.5e-05 | 4.6 | 3.2183 | 0.69963 | 26.7857 | 60800 |  | NASA Glenn Research Center | Cylindrical | 305 mm diameter; 610 mm height | 1 | Ground | Wire |  |  | Yes |  | 0.017857 |  |  | dilution gas = N2
Son, Youngjin, Paul D. Ronney, and Suleyman Gokoglu. "Comparison of Carbon Dioxide and Helium as Fire Extinguishing Agents for Spacecraft." NASA/CP—2004-213205/VOL2, 2004, pp. 409–418. | Youngjin Son; Paul D. Ronney; Suleyman Gokoglu | NASA/CP—2004-213205/VOL2, pp. 409–418 | Flat | 0.115 m x 0.1 m x 0.01 m | 0.005 | 0.115 | Polyurethane foam fuel | 25 | 0.035 | 1500 | 560 | 9.3333e-07 | 37500 | 25 | 0.035 | 1500 | 37500 | 0.34935 | N2 | 0.029396 | 993.4923 | 0.02604 | 0.73369 | 3.5724e-05 | 2.5e-05 | 4.6 | 3.2191 | 0.69981 | 26.7857 | 60800 |  | NASA Glenn Research Center | Cylindrical | 305 mm diameter; 610 mm height | 1 | Ground | Wire |  |  | Yes |  | 0.01381 |  |  | dilution gas = N2
Son, Youngjin, Paul D. Ronney, and Suleyman Gokoglu. "Comparison of Carbon Dioxide and Helium as Fire Extinguishing Agents for Spacecraft." NASA/CP—2004-213205/VOL2, 2004, pp. 409–418. | Youngjin Son; Paul D. Ronney; Suleyman Gokoglu | NASA/CP—2004-213205/VOL2, pp. 409–418 | Flat | 0.115 m x 0.1 m x 0.01 m | 0.005 | 0.115 | Polyurethane foam fuel | 25 | 0.035 | 1500 | 560 | 9.3333e-07 | 37500 | 25 | 0.035 | 1500 | 37500 | 0.29984 | N2 | 0.0292 | 999.6575 | 0.02602 | 0.7288 | 3.5715e-05 | 2.5e-05 | 4.6 | 3.22 | 0.69999 | 26.7857 | 60800 |  | NASA Glenn Research Center | Cylindrical | 305 mm diameter; 610 mm height | 1 | Ground | Wire |  |  | Yes |  | 0.0059524 |  |  | dilution gas = N2
Son, Youngjin, Paul D. Ronney, and Suleyman Gokoglu. "Comparison of Carbon Dioxide and Helium as Fire Extinguishing Agents for Spacecraft." NASA/CP—2004-213205/VOL2, 2004, pp. 409–418. | Youngjin Son; Paul D. Ronney; Suleyman Gokoglu | NASA/CP—2004-213205/VOL2, pp. 409–418 | Flat | 0.115 m x 0.1 m x 0.01 m | 0.005 | 0.115 | Polyurethane foam fuel | 25 | 0.035 | 1500 | 560 | 9.3333e-07 | 37500 | 25 | 0.035 | 1500 | 37500 | 0.5 | CO2 | 0.038 | 875 | 0.02145 | 0.94844 | 2.5847e-05 | 2e-05 | 5.75 | 4.4493 | 0.77378 | 26.7857 | 60800 |  | NASA Glenn Research Center | Cylindrical | 305 mm diameter; 610 mm height | 1 | Ground | Wire |  |  | Yes |  | 0.044286 |  |  | dilution gas = CO2
Son, Youngjin, Paul D. Ronney, and Suleyman Gokoglu. "Comparison of Carbon Dioxide and Helium as Fire Extinguishing Agents for Spacecraft." NASA/CP—2004-213205/VOL2, 2004, pp. 409–418. | Youngjin Son; Paul D. Ronney; Suleyman Gokoglu | NASA/CP—2004-213205/VOL2, pp. 409–418 | Flat | 0.115 m x 0.1 m x 0.01 m | 0.005 | 0.115 | Polyurethane foam fuel | 25 | 0.035 | 1500 | 560 | 9.3333e-07 | 37500 | 25 | 0.035 | 1500 | 37500 | 0.44997 | CO2 | 0.0386 | 871.3731 | 0.020965 | 0.96342 | 2.4973e-05 | 1.9e-05 | 6.0526 | 4.6049 | 0.76081 | 26.7857 | 60800 |  | NASA Glenn Research Center | Cylindrical | 305 mm diameter; 610 mm height | 1 | Ground | Wire |  |  | Yes |  | 0.031429 |  |  | dilution gas = CO2
Son, Youngjin, Paul D. Ronney, and Suleyman Gokoglu. "Comparison of Carbon Dioxide and Helium as Fire Extinguishing Agents for Spacecraft." NASA/CP—2004-213205/VOL2, 2004, pp. 409–418. | Youngjin Son; Paul D. Ronney; Suleyman Gokoglu | NASA/CP—2004-213205/VOL2, pp. 409–418 | Flat | 0.115 m x 0.1 m x 0.01 m | 0.005 | 0.115 | Polyurethane foam fuel | 25 | 0.035 | 1500 | 560 | 9.3333e-07 | 37500 | 25 | 0.035 | 1500 | 37500 | 0.39974 | CO2 | 0.0392 | 867.8571 | 0.02048 | 0.97839 | 2.412e-05 | 1.9e-05 | 6.0526 | 4.7679 | 0.78774 | 26.7857 | 60800 |  | NASA Glenn Research Center | Cylindrical | 305 mm diameter; 610 mm height | 1 | Ground | Wire |  |  | Yes |  | 0.019524 |  |  | dilution gas = CO2
Son, Youngjin, Paul D. Ronney, and Suleyman Gokoglu. "Comparison of Carbon Dioxide and Helium as Fire Extinguishing Agents for Spacecraft." NASA/CP—2004-213205/VOL2, 2004, pp. 409–418. | Youngjin Son; Paul D. Ronney; Suleyman Gokoglu | NASA/CP—2004-213205/VOL2, pp. 409–418 | Flat | 0.115 m x 0.1 m x 0.01 m | 0.005 | 0.115 | Polyurethane foam fuel | 25 | 0.035 | 1500 | 560 | 9.3333e-07 | 37500 | 25 | 0.035 | 1500 | 37500 | 0.3495 | CO2 | 0.0398 | 864.4472 | 0.019995 | 0.99337 | 2.3285e-05 | 1.9e-05 | 6.0526 | 4.9388 | 0.81598 | 26.7857 | 60800 |  | NASA Glenn Research Center | Cylindrical | 305 mm diameter; 610 mm height | 1 | Ground | Wire |  |  | Yes |  | 0.0083333 |  |  | dilution gas = CO2
Son, Youngjin, Paul D. Ronney, and Suleyman Gokoglu. "Comparison of Carbon Dioxide and Helium as Fire Extinguishing Agents for Spacecraft." NASA/CP—2004-213205/VOL2, 2004, pp. 409–418. | Youngjin Son; Paul D. Ronney; Suleyman Gokoglu | NASA/CP—2004-213205/VOL2, pp. 409–418 | Flat | 0.115 m x 0.1 m x 0.01 m | 0.005 | 0.115 | Polyurethane foam fuel | 25 | 0.035 | 1500 | 560 | 9.3333e-07 | 37500 | 25 | 0.035 | 1500 | 37500 | 0.30001 | CO2 | 0.0404 | 861.1386 | 0.01951 | 1.0083 | 2.2469e-05 | 1.8e-05 | 6.3889 | 5.1182 | 0.80112 | 26.7857 | 60800 |  | NASA Glenn Research Center | Cylindrical | 305 mm diameter; 610 mm height | 1 | Ground | Wire |  |  | No |  |  |  |  | dilution gas = CO2
Son, Youngjin, Paul D. Ronney, and Suleyman Gokoglu. "Comparison of Carbon Dioxide and Helium as Fire Extinguishing Agents for Spacecraft." NASA/CP—2004-213205/VOL2, 2004, pp. 409–418. | Youngjin Son; Paul D. Ronney; Suleyman Gokoglu | NASA/CP—2004-213205/VOL2, pp. 409–418 | Flat | 0.115 m x 0.1 m x 0.01 m | 0.005 | 0.115 | Polyurethane foam fuel | 25 | 0.035 | 1500 | 560 | 9.3333e-07 | 37500 | 25 | 0.035 | 1500 | 37500 | 0.5 | He | 0.018 | 1394.4444 | 0.0888 | 0.44926 | 0.00014175 | 4.1e-05 | 2.8049 | 0.81131 | 0.28925 | 26.7857 | 60800 |  | NASA Glenn Research Center | Cylindrical | 305 mm diameter; 610 mm height | 1 | Ground | Wire |  |  | Yes |  | 0.044048 |  |  | dilution gas = He
Son, Youngjin, Paul D. Ronney, and Suleyman Gokoglu. "Comparison of Carbon Dioxide and Helium as Fire Extinguishing Agents for Spacecraft." NASA/CP—2004-213205/VOL2, 2004, pp. 409–418. | Youngjin Son; Paul D. Ronney; Suleyman Gokoglu | NASA/CP—2004-213205/VOL2, pp. 409–418 | Flat | 0.115 m x 0.1 m x 0.01 m | 0.005 | 0.115 | Polyurethane foam fuel | 25 | 0.035 | 1500 | 560 | 9.3333e-07 | 37500 | 25 | 0.035 | 1500 | 37500 | 0.44996 | He | 0.0166 | 1486.1446 | 0.09505 | 0.41432 | 0.00015437 | 4.5e-05 | 2.5556 | 0.74497 | 0.29151 | 26.7857 | 60800 |  | NASA Glenn Research Center | Cylindrical | 305 mm diameter; 610 mm height | 1 | Ground | Wire |  |  | Yes |  | 0.031667 |  |  | dilution gas = He
Son, Youngjin, Paul D. Ronney, and Suleyman Gokoglu. "Comparison of Carbon Dioxide and Helium as Fire Extinguishing Agents for Spacecraft." NASA/CP—2004-213205/VOL2, 2004, pp. 409–418. | Youngjin Son; Paul D. Ronney; Suleyman Gokoglu | NASA/CP—2004-213205/VOL2, pp. 409–418 | Flat | 0.115 m x 0.1 m x 0.01 m | 0.005 | 0.115 | Polyurethane foam fuel | 25 | 0.035 | 1500 | 560 | 9.3333e-07 | 37500 | 25 | 0.035 | 1500 | 37500 | 0.39897 | He | 0.015172 | 1597.1131 | 0.10143 | 0.37868 | 0.0001677 | 4.9e-05 | 2.3469 | 0.68574 | 0.29218 | 26.7857 | 60800 |  | NASA Glenn Research Center | Cylindrical | 305 mm diameter; 610 mm height | 1 | Ground | Wire |  |  | Yes |  | 0.017619 |  |  | dilution gas = He
Son, Youngjin, Paul D. Ronney, and Suleyman Gokoglu. "Comparison of Carbon Dioxide and Helium as Fire Extinguishing Agents for Spacecraft." NASA/CP—2004-213205/VOL2, 2004, pp. 409–418. | Youngjin Son; Paul D. Ronney; Suleyman Gokoglu | NASA/CP—2004-213205/VOL2, pp. 409–418 | Flat | 0.115 m x 0.1 m x 0.01 m | 0.005 | 0.115 | Polyurethane foam fuel | 25 | 0.035 | 1500 | 560 | 9.3333e-07 | 37500 | 25 | 0.035 | 1500 | 37500 | 0.34948 | He | 0.013772 | 1728.2457 | 0.10768 | 0.34373 | 0.00018125 | 5.4e-05 | 2.1296 | 0.63447 | 0.29792 | 26.7857 | 60800 |  | NASA Glenn Research Center | Cylindrical | 305 mm diameter; 610 mm height | 1 | Ground | Wire |  |  | Yes |  | 0.0090476 |  |  | dilution gas = He
Son, Youngjin, Paul D. Ronney, and Suleyman Gokoglu. "Comparison of Carbon Dioxide and Helium as Fire Extinguishing Agents for Spacecraft." NASA/CP—2004-213205/VOL2, 2004, pp. 409–418. | Youngjin Son; Paul D. Ronney; Suleyman Gokoglu | NASA/CP—2004-213205/VOL2, pp. 409–418 | Flat | 0.115 m x 0.1 m x 0.01 m | 0.005 | 0.115 | Polyurethane foam fuel | 25 | 0.035 | 1500 | 560 | 9.3333e-07 | 37500 | 25 | 0.035 | 1500 | 37500 | 0.29918 | He | 0.012372 | 1889.0559 | 0.11392 | 0.30879 | 0.0001953 | 6e-05 | 1.9167 | 0.58883 | 0.30722 | 26.7857 | 60800 |  | NASA Glenn Research Center | Cylindrical | 305 mm diameter; 610 mm height | 1 | Ground | Wire |  |  | No |  |  |  |  | dilution gas = He
Son, Youngjin, Paul D. Ronney, and Suleyman Gokoglu. "Comparison of Carbon Dioxide and Helium as Fire Extinguishing Agents for Spacecraft." NASA/CP—2004-213205/VOL2, 2004, pp. 409–418. | Youngjin Son; Paul D. Ronney; Suleyman Gokoglu | NASA/CP—2004-213205/VOL2, pp. 409–418 | Flat | 0.115 m x 0.1 m x 0.01 m | 0.005 | 0.115 | Polyurethane foam fuel | 25 | 0.035 | 1500 | 560 | 9.3333e-07 | 37500 | 25 | 0.035 | 1500 | 37500 | 0.5 | N2 | 0.03 | 975 | 0.0261 | 0.93596 | 2.8601e-05 | 2e-05 | 5.75 | 4.0209 | 0.69928 | 26.7857 | 76000 |  | NASA Glenn Research Center | Cylindrical | 305 mm diameter; 610 mm height | 0.0001 | Drop Tower | Wire |  |  | Yes |  | 0.039469 |  |  | dilution gas = N2
Son, Youngjin, Paul D. Ronney, and Suleyman Gokoglu. "Comparison of Carbon Dioxide and Helium as Fire Extinguishing Agents for Spacecraft." NASA/CP—2004-213205/VOL2, 2004, pp. 409–418. | Youngjin Son; Paul D. Ronney; Suleyman Gokoglu | NASA/CP—2004-213205/VOL2, pp. 409–418 | Flat | 0.115 m x 0.1 m x 0.01 m | 0.005 | 0.115 | Polyurethane foam fuel | 25 | 0.035 | 1500 | 560 | 9.3333e-07 | 37500 | 25 | 0.035 | 1500 | 37500 | 0.45 | N2 | 0.0298 | 981.0403 | 0.02608 | 0.92972 | 2.8594e-05 | 2e-05 | 5.75 | 4.0219 | 0.69946 | 26.7857 | 76000 |  | NASA Glenn Research Center | Cylindrical | 305 mm diameter; 610 mm height | 0.0001 | Drop Tower | Wire |  |  | Yes |  | 0.030264 |  |  | dilution gas = N2
Son, Youngjin, Paul D. Ronney, and Suleyman Gokoglu. "Comparison of Carbon Dioxide and Helium as Fire Extinguishing Agents for Spacecraft." NASA/CP—2004-213205/VOL2, 2004, pp. 409–418. | Youngjin Son; Paul D. Ronney; Suleyman Gokoglu | NASA/CP—2004-213205/VOL2, pp. 409–418 | Flat | 0.115 m x 0.1 m x 0.01 m | 0.005 | 0.115 | Polyurethane foam fuel | 25 | 0.035 | 1500 | 560 | 9.3333e-07 | 37500 | 25 | 0.035 | 1500 | 37500 | 0.4 | N2 | 0.0296 | 987.1622 | 0.02606 | 0.92348 | 2.8586e-05 | 2e-05 | 5.75 | 4.0229 | 0.69964 | 26.7857 | 76000 |  | NASA Glenn Research Center | Cylindrical | 305 mm diameter; 610 mm height | 0.0001 | Drop Tower | Wire |  |  | Yes |  | 0.020492 |  |  | dilution gas = N2
Son, Youngjin, Paul D. Ronney, and Suleyman Gokoglu. "Comparison of Carbon Dioxide and Helium as Fire Extinguishing Agents for Spacecraft." NASA/CP—2004-213205/VOL2, 2004, pp. 409–418. | Youngjin Son; Paul D. Ronney; Suleyman Gokoglu | NASA/CP—2004-213205/VOL2, pp. 409–418 | Flat | 0.115 m x 0.1 m x 0.01 m | 0.005 | 0.115 | Polyurethane foam fuel | 25 | 0.035 | 1500 | 560 | 9.3333e-07 | 37500 | 25 | 0.035 | 1500 | 37500 | 0.35 | N2 | 0.0294 | 993.3673 | 0.02604 | 0.91724 | 2.8579e-05 | 2e-05 | 5.75 | 4.0239 | 0.69981 | 26.7857 | 76000 |  | NASA Glenn Research Center | Cylindrical | 305 mm diameter; 610 mm height | 0.0001 | Drop Tower | Wire |  |  | Yes |  | 0.011476 |  |  | dilution gas = N2
Son, Youngjin, Paul D. Ronney, and Suleyman Gokoglu. "Comparison of Carbon Dioxide and Helium as Fire Extinguishing Agents for Spacecraft." NASA/CP—2004-213205/VOL2, 2004, pp. 409–418. | Youngjin Son; Paul D. Ronney; Suleyman Gokoglu | NASA/CP—2004-213205/VOL2, pp. 409–418 | Flat | 0.115 m x 0.1 m x 0.01 m | 0.005 | 0.115 | Polyurethane foam fuel | 25 | 0.035 | 1500 | 560 | 9.3333e-07 | 37500 | 25 | 0.035 | 1500 | 37500 | 0.5 | CO2 | 0.038 | 875 | 0.02145 | 1.1855 | 2.0678e-05 | 1.6e-05 | 7.1875 | 5.5616 | 0.77378 | 26.7857 | 76000 |  | NASA Glenn Research Center | Cylindrical | 305 mm diameter; 610 mm height | 0.0001 | Drop Tower | Wire |  |  | Yes |  | 0.039469 |  |  | dilution gas = CO2
Son, Youngjin, Paul D. Ronney, and Suleyman Gokoglu. "Comparison of Carbon Dioxide and Helium as Fire Extinguishing Agents for Spacecraft." NASA/CP—2004-213205/VOL2, 2004, pp. 409–418. | Youngjin Son; Paul D. Ronney; Suleyman Gokoglu | NASA/CP—2004-213205/VOL2, pp. 409–418 | Flat | 0.115 m x 0.1 m x 0.01 m | 0.005 | 0.115 | Polyurethane foam fuel | 25 | 0.035 | 1500 | 560 | 9.3333e-07 | 37500 | 25 | 0.035 | 1500 | 37500 | 0.45 | CO2 | 0.0386 | 871.3731 | 0.020965 | 1.2043 | 1.9979e-05 | 1.5e-05 | 7.6667 | 5.7561 | 0.7508 | 26.7857 | 76000 |  | NASA Glenn Research Center | Cylindrical | 305 mm diameter; 610 mm height | 0.0001 | Drop Tower | Wire |  |  | Yes |  | 0.029885 |  |  | dilution gas = CO2
Son, Youngjin, Paul D. Ronney, and Suleyman Gokoglu. "Comparison of Carbon Dioxide and Helium as Fire Extinguishing Agents for Spacecraft." NASA/CP—2004-213205/VOL2, 2004, pp. 409–418. | Youngjin Son; Paul D. Ronney; Suleyman Gokoglu | NASA/CP—2004-213205/VOL2, pp. 409–418 | Flat | 0.115 m x 0.1 m x 0.01 m | 0.005 | 0.115 | Polyurethane foam fuel | 25 | 0.035 | 1500 | 560 | 9.3333e-07 | 37500 | 25 | 0.035 | 1500 | 37500 | 0.5 | CO2 | 0.038 | 875 | 0.02145 | 1.1855 | 2.0678e-05 | 1.6e-05 | 7.1875 | 5.5616 | 0.77378 | 26.7857 | 76000 |  | NASA Glenn Research Center | Cylindrical | 305 mm diameter; 610 mm height | 0.0001 | Drop Tower | Wire |  |  | Yes |  | 0.018598 |  |  | dilution gas = CO2
Son, Youngjin, Paul D. Ronney, and Suleyman Gokoglu. "Comparison of Carbon Dioxide and Helium as Fire Extinguishing Agents for Spacecraft." NASA/CP—2004-213205/VOL2, 2004, pp. 409–418. | Youngjin Son; Paul D. Ronney; Suleyman Gokoglu | NASA/CP—2004-213205/VOL2, pp. 409–418 | Flat | 0.115 m x 0.1 m x 0.01 m | 0.005 | 0.115 | Polyurethane foam fuel | 25 | 0.035 | 1500 | 560 | 9.3333e-07 | 37500 | 25 | 0.035 | 1500 | 37500 | 0.35 | CO2 | 0.0398 | 864.4472 | 0.019995 | 1.2417 | 1.8628e-05 | 1.5e-05 | 7.6667 | 6.1735 | 0.80524 | 26.7857 | 76000 |  | NASA Glenn Research Center | Cylindrical | 305 mm diameter; 610 mm height | 0.0001 | Drop Tower | Wire |  |  | Yes |  | 0.0082567 |  |  | dilution gas = CO2
Son, Youngjin, Paul D. Ronney, and Suleyman Gokoglu. "Comparison of Carbon Dioxide and Helium as Fire Extinguishing Agents for Spacecraft." NASA/CP—2004-213205/VOL2, 2004, pp. 409–418. | Youngjin Son; Paul D. Ronney; Suleyman Gokoglu | NASA/CP—2004-213205/VOL2, pp. 409–418 | Flat | 0.115 m x 0.1 m x 0.01 m | 0.005 | 0.115 | Polyurethane foam fuel | 25 | 0.035 | 1500 | 560 | 9.3333e-07 | 37500 | 25 | 0.035 | 1500 | 37500 | 0.5 | He | 0.018 | 1394.4444 | 0.0888 | 0.56158 | 0.0001134 | 3.3e-05 | 3.4848 | 1.0141 | 0.29101 | 26.7857 | 76000 |  | NASA Glenn Research Center | Cylindrical | 305 mm diameter; 610 mm height | 0.0001 | Drop Tower | Wire |  |  | Yes |  | 0.039469 |  |  | dilution gas = He
Son, Youngjin, Paul D. Ronney, and Suleyman Gokoglu. "Comparison of Carbon Dioxide and Helium as Fire Extinguishing Agents for Spacecraft." NASA/CP—2004-213205/VOL2, 2004, pp. 409–418. | Youngjin Son; Paul D. Ronney; Suleyman Gokoglu | NASA/CP—2004-213205/VOL2, pp. 409–418 | Flat | 0.115 m x 0.1 m x 0.01 m | 0.005 | 0.115 | Polyurethane foam fuel | 25 | 0.035 | 1500 | 560 | 9.3333e-07 | 37500 | 25 | 0.035 | 1500 | 37500 | 0.5 | He | 0.018 | 1394.4444 | 0.0888 | 0.56158 | 0.0001134 | 3.3e-05 | 3.4848 | 1.0141 | 0.29101 | 26.7857 | 76000 |  | NASA Glenn Research Center | Cylindrical | 305 mm diameter; 610 mm height | 0.0001 | Drop Tower | Wire |  |  | Yes |  | 0.035757 |  |  | dilution gas = He
Son, Youngjin, Paul D. Ronney, and Suleyman Gokoglu. "Comparison of Carbon Dioxide and Helium as Fire Extinguishing Agents for Spacecraft." NASA/CP—2004-213205/VOL2, 2004, pp. 409–418. | Youngjin Son; Paul D. Ronney; Suleyman Gokoglu | NASA/CP—2004-213205/VOL2, pp. 409–418 | Flat | 0.115 m x 0.1 m x 0.01 m | 0.005 | 0.115 | Polyurethane foam fuel | 25 | 0.035 | 1500 | 560 | 9.3333e-07 | 37500 | 25 | 0.035 | 1500 | 37500 | 0.4 | He | 0.0152 | 1594.7368 | 0.1013 | 0.47422 | 0.00013395 | 3.9e-05 | 2.9487 | 0.85853 | 0.29115 | 26.7857 | 76000 |  | NASA Glenn Research Center | Cylindrical | 305 mm diameter; 610 mm height | 0.0001 | Drop Tower | Wire |  |  | Yes |  | 0.017082 |  |  | dilution gas = He
Son, Youngjin, Paul D. Ronney, and Suleyman Gokoglu. "Comparison of Carbon Dioxide and Helium as Fire Extinguishing Agents for Spacecraft." NASA/CP—2004-213205/VOL2, 2004, pp. 409–418. | Youngjin Son; Paul D. Ronney; Suleyman Gokoglu | NASA/CP—2004-213205/VOL2, pp. 409–418 | Flat | 0.115 m x 0.1 m x 0.01 m | 0.005 | 0.115 | Polyurethane foam fuel | 25 | 0.035 | 1500 | 560 | 9.3333e-07 | 37500 | 25 | 0.035 | 1500 | 37500 | 0.35 | He | 0.0138 | 1725.3623 | 0.10755 | 0.43054 | 0.00014478 | 4.3e-05 | 2.6744 | 0.7943 | 0.297 | 26.7857 | 76000 |  | NASA Glenn Research Center | Cylindrical | 305 mm diameter; 610 mm height | 0.0001 | Drop Tower | Wire |  |  | Yes |  | 0.010908 |  |  | dilution gas = He
Son, Youngjin, Paul D. Ronney, and Suleyman Gokoglu. "Comparison of Carbon Dioxide and Helium as Fire Extinguishing Agents for Spacecraft." NASA/CP—2004-213205/VOL2, 2004, pp. 409–418. | Youngjin Son; Paul D. Ronney; Suleyman Gokoglu | NASA/CP—2004-213205/VOL2, pp. 409–418 | Flat | 0.115 m x 0.1 m x 0.01 m | 0.005 | 0.115 | Polyurethane foam fuel | 25 | 0.035 | 1500 | 560 | 9.3333e-07 | 37500 | 25 | 0.035 | 1500 | 37500 | 0.4 | N2 | 0.0296 | 987.1622 | 0.02606 | 1.2309 | 2.1447e-05 | 1.5e-05 | 7.6667 | 5.3621 | 0.69941 | 26.7857 | 101300 |  | NASA Glenn Research Center | Cylindrical | 305 mm diameter; 610 mm height | 1 | Ground | Wire |  |  | Yes |  | 0.021696 |  |  | dilution gas = N2
Son, Youngjin, Paul D. Ronney, and Suleyman Gokoglu. "Comparison of Carbon Dioxide and Helium as Fire Extinguishing Agents for Spacecraft." NASA/CP—2004-213205/VOL2, 2004, pp. 409–418. | Youngjin Son; Paul D. Ronney; Suleyman Gokoglu | NASA/CP—2004-213205/VOL2, pp. 409–418 | Flat | 0.115 m x 0.1 m x 0.01 m | 0.005 | 0.115 | Polyurethane foam fuel | 25 | 0.035 | 1500 | 560 | 9.3333e-07 | 37500 | 25 | 0.035 | 1500 | 37500 | 0.35005 | N2 | 0.0294 | 993.3673 | 0.02604 | 1.2226 | 2.1441e-05 | 1.5e-05 | 7.6667 | 5.3635 | 0.69958 | 26.7857 | 101300 |  | NASA Glenn Research Center | Cylindrical | 305 mm diameter; 610 mm height | 1 | Ground | Wire |  |  | Yes |  | 0.018304 |  |  | dilution gas = N2
Son, Youngjin, Paul D. Ronney, and Suleyman Gokoglu. "Comparison of Carbon Dioxide and Helium as Fire Extinguishing Agents for Spacecraft." NASA/CP—2004-213205/VOL2, 2004, pp. 409–418. | Youngjin Son; Paul D. Ronney; Suleyman Gokoglu | NASA/CP—2004-213205/VOL2, pp. 409–418 | Flat | 0.115 m x 0.1 m x 0.01 m | 0.005 | 0.115 | Polyurethane foam fuel | 25 | 0.035 | 1500 | 560 | 9.3333e-07 | 37500 | 25 | 0.035 | 1500 | 37500 | 0.3 | N2 | 0.0292 | 999.6575 | 0.02602 | 1.2143 | 2.1436e-05 | 1.5e-05 | 7.6667 | 5.3648 | 0.69976 | 26.7857 | 101300 |  | NASA Glenn Research Center | Cylindrical | 305 mm diameter; 610 mm height | 1 | Ground | Wire |  |  | Yes |  | 0.0043478 |  |  | dilution gas = N2
Son, Youngjin, Paul D. Ronney, and Suleyman Gokoglu. "Comparison of Carbon Dioxide and Helium as Fire Extinguishing Agents for Spacecraft." NASA/CP—2004-213205/VOL2, 2004, pp. 409–418. | Youngjin Son; Paul D. Ronney; Suleyman Gokoglu | NASA/CP—2004-213205/VOL2, pp. 409–418 | Flat | 0.115 m x 0.1 m x 0.01 m | 0.005 | 0.115 | Polyurethane foam fuel | 25 | 0.035 | 1500 | 560 | 9.3333e-07 | 37500 | 25 | 0.035 | 1500 | 37500 | 0.4 | CO2 | 0.0392 | 867.8571 | 0.02048 | 1.6301 | 1.4477e-05 | 1.1e-05 | 10.4545 | 7.9439 | 0.75985 | 26.7857 | 101300 |  | NASA Glenn Research Center | Cylindrical | 305 mm diameter; 610 mm height | 1 | Ground | Wire |  |  | Yes |  | 0.021696 |  |  | dilution gas = CO2
Son, Youngjin, Paul D. Ronney, and Suleyman Gokoglu. "Comparison of Carbon Dioxide and Helium as Fire Extinguishing Agents for Spacecraft." NASA/CP—2004-213205/VOL2, 2004, pp. 409–418. | Youngjin Son; Paul D. Ronney; Suleyman Gokoglu | NASA/CP—2004-213205/VOL2, pp. 409–418 | Flat | 0.115 m x 0.1 m x 0.01 m | 0.005 | 0.115 | Polyurethane foam fuel | 25 | 0.035 | 1500 | 560 | 9.3333e-07 | 37500 | 25 | 0.035 | 1500 | 37500 | 0.35005 | CO2 | 0.0398 | 864.4472 | 0.019995 | 1.6551 | 1.3976e-05 | 1.1e-05 | 10.4545 | 8.2287 | 0.78709 | 26.7857 | 101300 |  | NASA Glenn Research Center | Cylindrical | 305 mm diameter; 610 mm height | 1 | Ground | Wire |  |  | Yes |  | 0.015957 |  |  | dilution gas = CO2
Son, Youngjin, Paul D. Ronney, and Suleyman Gokoglu. "Comparison of Carbon Dioxide and Helium as Fire Extinguishing Agents for Spacecraft." NASA/CP—2004-213205/VOL2, 2004, pp. 409–418. | Youngjin Son; Paul D. Ronney; Suleyman Gokoglu | NASA/CP—2004-213205/VOL2, pp. 409–418 | Flat | 0.115 m x 0.1 m x 0.01 m | 0.005 | 0.115 | Polyurethane foam fuel | 25 | 0.035 | 1500 | 560 | 9.3333e-07 | 37500 | 25 | 0.035 | 1500 | 37500 | 0.3 | CO2 | 0.0404 | 861.1386 | 0.01951 | 1.68 | 1.3486e-05 | 1.1e-05 | 10.4545 | 8.5276 | 0.81568 | 26.7857 | 101300 |  | NASA Glenn Research Center | Cylindrical | 305 mm diameter; 610 mm height | 1 | Ground | Wire |  |  | Yes |  | 0.0051304 |  |  | dilution gas = CO2
Son, Youngjin, Paul D. Ronney, and Suleyman Gokoglu. "Comparison of Carbon Dioxide and Helium as Fire Extinguishing Agents for Spacecraft." NASA/CP—2004-213205/VOL2, 2004, pp. 409–418. | Youngjin Son; Paul D. Ronney; Suleyman Gokoglu | NASA/CP—2004-213205/VOL2, pp. 409–418 | Flat | 0.115 m x 0.1 m x 0.01 m | 0.005 | 0.115 | Polyurethane foam fuel | 25 | 0.035 | 1500 | 560 | 9.3333e-07 | 37500 | 25 | 0.035 | 1500 | 37500 | 0.4 | He | 0.0152 | 1594.7368 | 0.1013 | 0.63209 | 0.0001005 | 2.9e-05 | 3.9655 | 1.1443 | 0.28857 | 26.7857 | 101300 |  | NASA Glenn Research Center | Cylindrical | 305 mm diameter; 610 mm height | 1 | Ground | Wire |  |  | Yes |  | 0.021826 |  |  | dilution gas = He
Son, Youngjin, Paul D. Ronney, and Suleyman Gokoglu. "Comparison of Carbon Dioxide and Helium as Fire Extinguishing Agents for Spacecraft." NASA/CP—2004-213205/VOL2, 2004, pp. 409–418. | Youngjin Son; Paul D. Ronney; Suleyman Gokoglu | NASA/CP—2004-213205/VOL2, pp. 409–418 | Flat | 0.115 m x 0.1 m x 0.01 m | 0.005 | 0.115 | Polyurethane foam fuel | 25 | 0.035 | 1500 | 560 | 9.3333e-07 | 37500 | 25 | 0.035 | 1500 | 37500 | 0.35046 | He | 0.0138 | 1725.3623 | 0.10755 | 0.57387 | 0.00010862 | 3.2e-05 | 3.5938 | 1.0587 | 0.2946 | 26.7857 | 101300 |  | NASA Glenn Research Center | Cylindrical | 305 mm diameter; 610 mm height | 1 | Ground | Wire |  |  | Yes |  | 0.015826 |  |  | dilution gas = He
Son, Youngjin, Paul D. Ronney, and Suleyman Gokoglu. "Comparison of Carbon Dioxide and Helium as Fire Extinguishing Agents for Spacecraft." NASA/CP—2004-213205/VOL2, 2004, pp. 409–418. | Youngjin Son; Paul D. Ronney; Suleyman Gokoglu | NASA/CP—2004-213205/VOL2, pp. 409–418 | Flat | 0.115 m x 0.1 m x 0.01 m | 0.005 | 0.115 | Polyurethane foam fuel | 25 | 0.035 | 1500 | 560 | 9.3333e-07 | 37500 | 25 | 0.035 | 1500 | 37500 | 0.29959 | He | 0.0124 | 1885.4839 | 0.1138 | 0.51565 | 0.00011705 | 3.6e-05 | 3.1944 | 0.9825 | 0.30756 | 26.7857 | 101300 |  | NASA Glenn Research Center | Cylindrical | 305 mm diameter; 610 mm height | 1 | Ground | Wire |  |  | Yes |  | 0.0073478 |  |  | dilution gas = He
Takahashi et al. (2013) Extinction limits of spreading flames over wires in 0 | Shuhei Takahashi, Hiroyuki Ito, Yuji Nakamura, Osamu Fujita | https://doi.org/10.1016/j.combustflame.2013.03.029 | Wire | 0.0005 m core x 0.0008 m outer | 0.00015 | 0.0008 | Cu core; LDPE outer | 929 | 0.33 | 2300 | 640 | 1.5444e-07 | 2136700 | 8960 | 400 | 385 | 3449600 | 0.195 | N2 | 0.02878 | 1013.1515 | 0.025978 | 1.1971 | 2.1419e-05 | 1.5e-05 | 3.2 | 2.241 | 0.70031 | 0.14568 | 101325 | -0.06 |  | Rectangular | 140 mm × 150 mm × 380 mm | 1 | Ground | Wire |  |  | Yes
Takahashi et al. (2013) Extinction limits of spreading flames over wires in 0 | Shuhei Takahashi, Hiroyuki Ito, Yuji Nakamura, Osamu Fujita | https://doi.org/10.1016/j.combustflame.2013.03.029 | Wire | 0.0005 m core x 0.0008 m outer | 0.00015 | 0.0008 | Cu core; LDPE outer | 929 | 0.33 | 2300 | 640 | 1.5444e-07 | 2136700 | 8960 | 400 | 385 | 3449600 | 0.1575 | N2 | 0.028632 | 1018.0008 | 0.025963 | 1.1909 | 2.1415e-05 | 1.6e-05 | 3 | 2.2414 | 0.74714 | 0.14568 | 101325 | -0.06 |  | Rectangular | 140 mm × 150 mm × 380 mm | 0.001 | Parabolic Aircraft | Wire |  |  | Yes
Takahashi et al. (2013) Extinction limits of spreading flames over wires in 0 | Shuhei Takahashi, Hiroyuki Ito, Yuji Nakamura, Osamu Fujita | https://doi.org/10.1016/j.combustflame.2013.03.029 | Wire | 0.0005 m core x 0.0008 m outer | 0.00015 | 0.0008 | Cu core; LDPE outer | 929 | 0.33 | 2300 | 640 | 1.5444e-07 | 2136700 | 8960 | 400 | 385 | 3449600 | 0.1875 | N2 | 0.028752 | 1014.0651 | 0.025975 | 1.1959 | 2.1418e-05 | 1.5e-05 | 5.3333 | 3.7351 | 0.70034 | 0.14568 | 101325 | -0.1 |  | Rectangular | 140 mm × 150 mm × 380 mm | 1 | Ground | Wire |  |  | Yes
Takahashi et al. (2013) Extinction limits of spreading flames over wires in 0 | Shuhei Takahashi, Hiroyuki Ito, Yuji Nakamura, Osamu Fujita | https://doi.org/10.1016/j.combustflame.2013.03.029 | Wire | 0.0005 m core x 0.0008 m outer | 0.00015 | 0.0008 | Cu core; LDPE outer | 929 | 0.33 | 2300 | 640 | 1.5444e-07 | 2136700 | 8960 | 400 | 385 | 3449600 | 0.1575 | N2 | 0.028632 | 1018.0008 | 0.025963 | 1.1909 | 2.1415e-05 | 1.6e-05 | 5 | 3.7357 | 0.74714 | 0.14568 | 101325 | -0.1 |  | Rectangular | 140 mm × 150 mm × 380 mm | 0.001 | Parabolic Aircraft | Wire |  |  | No
Takahashi et al. (2013) Extinction limits of spreading flames over wires in 0 | Shuhei Takahashi, Hiroyuki Ito, Yuji Nakamura, Osamu Fujita | https://doi.org/10.1016/j.combustflame.2013.03.029 | Wire | 0.0005 m core x 0.0008 m outer | 0.00015 | 0.0008 | Cu core; LDPE outer | 929 | 0.33 | 2300 | 640 | 1.5444e-07 | 2136700 | 8960 | 400 | 385 | 3449600 | 0.187 | N2 | 0.028748 | 1014.1958 | 0.025975 | 1.1958 | 2.1418e-05 | 1.5e-05 | 6.6667 | 4.6689 | 0.70033 | 0.14568 | 101325 | -0.125 |  | Rectangular | 140 mm × 150 mm × 380 mm | 1 | Ground | Wire |  |  | Yes
Takahashi et al. (2013) Extinction limits of spreading flames over wires in 0 | Shuhei Takahashi, Hiroyuki Ito, Yuji Nakamura, Osamu Fujita | https://doi.org/10.1016/j.combustflame.2013.03.029 | Wire | 0.0005 m core x 0.0008 m outer | 0.00015 | 0.0008 | Cu core; LDPE outer | 929 | 0.33 | 2300 | 640 | 1.5444e-07 | 2136700 | 8960 | 400 | 385 | 3449600 | 0.19 | N2 | 0.02876 | 1013.8039 | 0.025976 | 1.1963 | 2.1419e-05 | 1.5e-05 | 8 | 5.6026 | 0.70033 | 0.14568 | 101325 | -0.15 |  | Rectangular | 140 mm × 150 mm × 380 mm | 1 | Ground | Wire |  |  | Yes
Takahashi et al. (2013) Extinction limits of spreading flames over wires in 0 | Shuhei Takahashi, Hiroyuki Ito, Yuji Nakamura, Osamu Fujita | https://doi.org/10.1016/j.combustflame.2013.03.029 | Wire | 0.0005 m core x 0.0008 m outer | 0.00015 | 0.0008 | Cu core; LDPE outer | 929 | 0.33 | 2300 | 640 | 1.5444e-07 | 2136700 | 8960 | 400 | 385 | 3449600 | 0.175 | N2 | 0.0287 | 1015.7666 | 0.02597 | 1.1938 | 2.1417e-05 | 1.5e-05 | 8 | 5.603 | 0.70038 | 0.14568 | 101325 | -0.15 |  | Rectangular | 140 mm × 150 mm × 380 mm | 0.001 | Parabolic Aircraft | Wire |  |  | No
Takahashi et al. (2013) Extinction limits of spreading flames over wires in 0 | Shuhei Takahashi, Hiroyuki Ito, Yuji Nakamura, Osamu Fujita | https://doi.org/10.1016/j.combustflame.2013.03.029 | Wire | 0.0005 m core x 0.0008 m outer | 0.00015 | 0.0008 | Cu core; LDPE outer | 929 | 0.33 | 2300 | 640 | 1.5444e-07 | 2136700 | 8960 | 400 | 385 | 3449600 | 0.191 | N2 | 0.028764 | 1013.6733 | 0.025976 | 1.1964 | 2.1418e-05 | 1.5e-05 | 9.3333 | 6.5365 | 0.70033 | 0.14568 | 101325 | -0.175 |  | Rectangular | 140 mm × 150 mm × 380 mm | 1 | Ground | Wire |  |  | Yes
Takahashi et al. (2013) Extinction limits of spreading flames over wires in 0 | Shuhei Takahashi, Hiroyuki Ito, Yuji Nakamura, Osamu Fujita | https://doi.org/10.1016/j.combustflame.2013.03.029 | Wire | 0.0005 m core x 0.0008 m outer | 0.00015 | 0.0008 | Cu core; LDPE outer | 929 | 0.33 | 2300 | 640 | 1.5444e-07 | 2136700 | 8960 | 400 | 385 | 3449600 | 0.2 | N2 | 0.0288 | 1012.5 | 0.02598 | 1.1979 | 2.142e-05 | 1.5e-05 | 10.6667 | 7.4698 | 0.70029 | 0.14568 | 101325 | -0.2 |  | Rectangular | 140 mm × 150 mm × 380 mm | 1 | Ground | Wire |  |  | Yes
Takahashi et al. (2013) Extinction limits of spreading flames over wires in 0 | Shuhei Takahashi, Hiroyuki Ito, Yuji Nakamura, Osamu Fujita | https://doi.org/10.1016/j.combustflame.2013.03.029 | Wire | 0.0005 m core x 0.0008 m outer | 0.00015 | 0.0008 | Cu core; LDPE outer | 929 | 0.33 | 2300 | 640 | 1.5444e-07 | 2136700 | 8960 | 400 | 385 | 3449600 | 0.181 | N2 | 0.028724 | 1014.9805 | 0.025972 | 1.1948 | 2.1417e-05 | 1.5e-05 | 10.6667 | 7.4706 | 0.70037 | 0.14568 | 101325 | -0.2 |  | Rectangular | 140 mm × 150 mm × 380 mm | 0.001 | Parabolic Aircraft | Wire |  |  | No
Takahashi et al. (2013) Extinction limits of spreading flames over wires in 0 | Shuhei Takahashi, Hiroyuki Ito, Yuji Nakamura, Osamu Fujita | https://doi.org/10.1016/j.combustflame.2013.03.029 | Wire | 0.0005 m core x 0.0008 m outer | 0.00015 | 0.0008 | NiCr core; LDPE outer | 929 | 0.33 | 2300 | 640 | 1.5444e-07 | 2136700 | 8400 | 13 | 450 | 3780000 | 0.165 | N2 | 0.02866 | 1017.0796 | 0.025966 | 1.1921 | 2.1416e-05 | 1.6e-05 | 3 | 2.2413 | 0.74711 | 0.14568 | 101325 | -0.06 |  | Rectangular | 140 mm × 150 mm × 380 mm | 1 | Ground | Wire |  |  | Yes
Takahashi et al. (2013) Extinction limits of spreading flames over wires in 0 | Shuhei Takahashi, Hiroyuki Ito, Yuji Nakamura, Osamu Fujita | https://doi.org/10.1016/j.combustflame.2013.03.029 | Wire | 0.0005 m core x 0.0008 m outer | 0.00015 | 0.0008 | NiCr core; LDPE outer | 929 | 0.33 | 2300 | 640 | 1.5444e-07 | 2136700 | 8400 | 13 | 450 | 3780000 | 0.14 | N2 | 0.02856 | 1020.3782 | 0.025956 | 1.1879 | 2.1413e-05 | 1.6e-05 | 3 | 2.2416 | 0.74721 | 0.14568 | 101325 | -0.06 |  | Rectangular | 140 mm × 150 mm × 380 mm | 0.001 | Parabolic Aircraft | Wire |  |  | Yes
Takahashi et al. (2013) Extinction limits of spreading flames over wires in 0 | Shuhei Takahashi, Hiroyuki Ito, Yuji Nakamura, Osamu Fujita | https://doi.org/10.1016/j.combustflame.2013.03.029 | Wire | 0.0005 m core x 0.0008 m outer | 0.00015 | 0.0008 | NiCr core; LDPE outer | 929 | 0.33 | 2300 | 640 | 1.5444e-07 | 2136700 | 8400 | 13 | 450 | 3780000 | 0.1725 | N2 | 0.028692 | 1016.0289 | 0.025969 | 1.1934 | 2.1417e-05 | 1.6e-05 | 5 | 3.7354 | 0.74709 | 0.14568 | 101325 | -0.1 |  | Rectangular | 140 mm × 150 mm × 380 mm | 1 | Ground | Wire |  |  | Yes
Takahashi et al. (2013) Extinction limits of spreading flames over wires in 0 | Shuhei Takahashi, Hiroyuki Ito, Yuji Nakamura, Osamu Fujita | https://doi.org/10.1016/j.combustflame.2013.03.029 | Wire | 0.0005 m core x 0.0008 m outer | 0.00015 | 0.0008 | NiCr core; LDPE outer | 929 | 0.33 | 2300 | 640 | 1.5444e-07 | 2136700 | 8400 | 13 | 450 | 3780000 | 0.1425 | N2 | 0.028572 | 1019.9811 | 0.025957 | 1.1884 | 2.1413e-05 | 1.6e-05 | 5 | 3.736 | 0.7472 | 0.14568 | 101325 | -0.1 |  | Rectangular | 140 mm × 150 mm × 380 mm | 0.001 | Parabolic Aircraft | Wire |  |  | Yes
Takahashi et al. (2013) Extinction limits of spreading flames over wires in 0 | Shuhei Takahashi, Hiroyuki Ito, Yuji Nakamura, Osamu Fujita | https://doi.org/10.1016/j.combustflame.2013.03.029 | Wire | 0.0005 m core x 0.0008 m outer | 0.00015 | 0.0008 | NiCr core; LDPE outer | 929 | 0.33 | 2300 | 640 | 1.5444e-07 | 2136700 | 8400 | 13 | 450 | 3780000 | 0.1875 | N2 | 0.028752 | 1014.0651 | 0.025975 | 1.1959 | 2.1418e-05 | 1.5e-05 | 8 | 5.6027 | 0.70034 | 0.14568 | 101325 | -0.15 |  | Rectangular | 140 mm × 150 mm × 380 mm | 1 | Ground | Wire |  |  | Yes
Takahashi et al. (2013) Extinction limits of spreading flames over wires in 0 | Shuhei Takahashi, Hiroyuki Ito, Yuji Nakamura, Osamu Fujita | https://doi.org/10.1016/j.combustflame.2013.03.029 | Wire | 0.0005 m core x 0.0008 m outer | 0.00015 | 0.0008 | NiCr core; LDPE outer | 929 | 0.33 | 2300 | 640 | 1.5444e-07 | 2136700 | 8400 | 13 | 450 | 3780000 | 0.155 | N2 | 0.02862 | 1018.3962 | 0.025962 | 1.1904 | 2.1415e-05 | 1.6e-05 | 7.5 | 5.6036 | 0.74715 | 0.14568 | 101325 | -0.15 |  | Rectangular | 140 mm × 150 mm × 380 mm | 0.001 | Parabolic Aircraft | Wire |  |  | Yes
Takahashi et al. (2013) Extinction limits of spreading flames over wires in 0 | Shuhei Takahashi, Hiroyuki Ito, Yuji Nakamura, Osamu Fujita | https://doi.org/10.1016/j.combustflame.2013.03.029 | Wire | 0.0005 m core x 0.0008 m outer | 0.00015 | 0.0008 | NiCr core; LDPE outer | 929 | 0.33 | 2300 | 640 | 1.5444e-07 | 2136700 | 8400 | 13 | 450 | 3780000 | 0.195 | N2 | 0.02878 | 1013.1515 | 0.025978 | 1.1971 | 2.1419e-05 | 1.5e-05 | 10.6667 | 7.47 | 0.70031 | 0.14568 | 101325 | -0.2 |  | Rectangular | 140 mm × 150 mm × 380 mm | 1 | Ground | Wire |  |  | Yes
Takahashi et al. (2013) Extinction limits of spreading flames over wires in 0 | Shuhei Takahashi, Hiroyuki Ito, Yuji Nakamura, Osamu Fujita | https://doi.org/10.1016/j.combustflame.2013.03.029 | Wire | 0.0005 m core x 0.0008 m outer | 0.00015 | 0.0008 | NiCr core; LDPE outer | 929 | 0.33 | 2300 | 640 | 1.5444e-07 | 2136700 | 8400 | 13 | 450 | 3780000 | 0.17 | N2 | 0.02868 | 1016.4226 | 0.025968 | 1.1929 | 2.1416e-05 | 1.6e-05 | 10 | 7.4709 | 0.74709 | 0.14568 | 101325 | -0.2 |  | Rectangular | 140 mm × 150 mm × 380 mm | 0.001 | Parabolic Aircraft | Wire |  |  | Yes
Takahashi et al. “Simplified Model for Predicting Difference between Flammability Limits of a Thin Material in Normal Gravity and 0 Environments.” Proceedings of the Combustion Institute, vol. 35, no. 3, 2015, pp. 2535–2543. | Takahashi, Ebisawa, Bhattacharjee, Ihara | https://doi.org/10.1016/j.proci.2014.07.017 | Flat | 0.08 m x 0.02 m x 0.000125 m | 6.25e-05 | 0.08 | PMMA | 1190 | 0.19 | 1466 | 630 | 1.0891e-07 | 1744540 | 1190 | 0.19 | 1466 | 1744540 | 0.12004 | Ar | 0.03904 | 559.2213 | 0.018732 | 1.6187 | 2.0694e-05 | 1.1e-05 | 7.2727 | 3.8658 | 0.53155 | 0.035866 | 101000 |  | FLARE | Rectangular | 140 mm x 140 mm x 130 mm | 1 | Ground | Wire |  | 10 | Yes |  | 5.6022e-06 |  |  | dilution gas = Ar
Takahashi et al. “Simplified Model for Predicting Difference between Flammability Limits of a Thin Material in Normal Gravity and 0 Environments.” Proceedings of the Combustion Institute, vol. 35, no. 3, 2015, pp. 2535–2543. | Takahashi, Ebisawa, Bhattacharjee, Ihara | https://doi.org/10.1016/j.proci.2014.07.017 | Flat | 0.08 m x 0.02 m x 0.000125 m | 6.25e-05 | 0.08 | PMMA | 1190 | 0.19 | 1466 | 630 | 1.0891e-07 | 1744540 | 1190 | 0.19 | 1466 | 1744540 | 0.1279 | Ar | 0.038976 | 561.9048 | 0.018801 | 1.616 | 2.0705e-05 | 1.1e-05 | 7.2727 | 3.8638 | 0.53127 | 0.035866 | 101000 |  | FLARE | Rectangular | 140 mm x 140 mm x 130 mm | 1 | Ground | Wire |  |  | Yes |  | 5.6022e-06 |  |  | dilution gas = Ar
Takahashi et al. “Simplified Model for Predicting Difference between Flammability Limits of a Thin Material in Normal Gravity and 0 Environments.” Proceedings of the Combustion Institute, vol. 35, no. 3, 2015, pp. 2535–2543. | Takahashi, Ebisawa, Bhattacharjee, Ihara | https://doi.org/10.1016/j.proci.2014.07.017 | Flat | 0.08 m x 0.02 m x 0.000125 m | 6.25e-05 | 0.08 | PMMA | 1190 | 0.19 | 1466 | 630 | 1.0891e-07 | 1744540 | 1190 | 0.19 | 1466 | 1744540 | 0.13104 | Ar | 0.038952 | 562.9133 | 0.018827 | 1.615 | 2.0709e-05 | 1.1e-05 | 7.2727 | 3.863 | 0.53116 | 0.035866 | 101000 |  | FLARE | Rectangular | 140 mm x 140 mm x 130 mm | 1 | Ground | Wire |  |  | Yes |  | 5.6022e-06 |  |  | dilution gas = Ar
Takahashi et al. “Simplified Model for Predicting Difference between Flammability Limits of a Thin Material in Normal Gravity and 0 Environments.” Proceedings of the Combustion Institute, vol. 35, no. 3, 2015, pp. 2535–2543. | Takahashi, Ebisawa, Bhattacharjee, Ihara | https://doi.org/10.1016/j.proci.2014.07.017 | Flat | 0.08 m x 0.02 m x 0.000125 m | 6.25e-05 | 0.08 | PMMA | 1190 | 0.19 | 1466 | 630 | 1.0891e-07 | 1744540 | 1190 | 0.19 | 1466 | 1744540 | 0.13183 | Ar | 0.038944 | 563.2498 | 0.018835 | 1.6147 | 2.071e-05 | 1.1e-05 | 7.2727 | 3.8629 | 0.53114 | 0.035866 | 101000 |  | FLARE | Rectangular | 140 mm x 140 mm x 130 mm | 1 | Ground | Wire |  |  | Yes |  | 0.00020168 |  |  | dilution gas = Ar
Takahashi et al. “Simplified Model for Predicting Difference between Flammability Limits of a Thin Material in Normal Gravity and 0 Environments.” Proceedings of the Combustion Institute, vol. 35, no. 3, 2015, pp. 2535–2543. | Takahashi, Ebisawa, Bhattacharjee, Ihara | https://doi.org/10.1016/j.proci.2014.07.017 | Flat | 0.08 m x 0.02 m x 0.000125 m | 6.25e-05 | 0.08 | PMMA | 1190 | 0.19 | 1466 | 630 | 1.0891e-07 | 1744540 | 1190 | 0.19 | 1466 | 1744540 | 0.13379 | Ar | 0.038928 | 563.9231 | 0.018852 | 1.614 | 2.0712e-05 | 1.1e-05 | 7.2727 | 3.8624 | 0.53108 | 0.035866 | 101000 |  | FLARE | Rectangular | 140 mm x 140 mm x 130 mm | 1 | Ground | Wire |  |  | Yes |  | 0.00022969 |  |  | dilution gas = Ar
Takahashi et al. “Simplified Model for Predicting Difference between Flammability Limits of a Thin Material in Normal Gravity and 0 Environments.” Proceedings of the Combustion Institute, vol. 35, no. 3, 2015, pp. 2535–2543. | Takahashi, Ebisawa, Bhattacharjee, Ihara | https://doi.org/10.1016/j.proci.2014.07.017 | Flat | 0.08 m x 0.02 m x 0.000125 m | 6.25e-05 | 0.08 | PMMA | 1190 | 0.19 | 1466 | 630 | 1.0891e-07 | 1744540 | 1190 | 0.19 | 1466 | 1744540 | 0.13615 | Ar | 0.038912 | 564.597 | 0.01887 | 1.6133 | 2.0716e-05 | 1.1e-05 | 7.2727 | 3.8617 | 0.53099 | 0.035866 | 101000 |  | FLARE | Rectangular | 140 mm x 140 mm x 130 mm | 1 | Ground | Wire |  |  | Yes |  | 0.00042577 |  |  | dilution gas = Ar
Takahashi et al. “Simplified Model for Predicting Difference between Flammability Limits of a Thin Material in Normal Gravity and 0 Environments.” Proceedings of the Combustion Institute, vol. 35, no. 3, 2015, pp. 2535–2543. | Takahashi, Ebisawa, Bhattacharjee, Ihara | https://doi.org/10.1016/j.proci.2014.07.017 | Flat | 0.08 m x 0.02 m x 0.000125 m | 6.25e-05 | 0.08 | PMMA | 1190 | 0.19 | 1466 | 630 | 1.0891e-07 | 1744540 | 1190 | 0.19 | 1466 | 1744540 | 0.1334 | Ar | 0.038936 | 563.5864 | 0.018844 | 1.6143 | 2.0712e-05 | 1.1e-05 | 7.2727 | 3.8625 | 0.5311 | 0.035866 | 101000 |  | FLARE | Rectangular | 140 mm x 140 mm x 130 mm | 1 | Ground | Wire |  |  | Yes |  | 0.00046779 |  |  | dilution gas = Ar
Takahashi et al. “Simplified Model for Predicting Difference between Flammability Limits of a Thin Material in Normal Gravity and 0 Environments.” Proceedings of the Combustion Institute, vol. 35, no. 3, 2015, pp. 2535–2543. | Takahashi, Ebisawa, Bhattacharjee, Ihara | https://doi.org/10.1016/j.proci.2014.07.017 | Flat | 0.08 m x 0.02 m x 0.000125 m | 6.25e-05 | 0.08 | PMMA | 1190 | 0.19 | 1466 | 630 | 1.0891e-07 | 1744540 | 1190 | 0.19 | 1466 | 1744540 | 0.13104 | Ar | 0.038952 | 562.9133 | 0.018827 | 1.615 | 2.0709e-05 | 1.1e-05 | 7.2727 | 3.863 | 0.53116 | 0.035866 | 101000 |  | FLARE | Rectangular | 140 mm x 140 mm x 130 mm | 1 | Ground | Wire |  |  | Yes |  | 0.00045378 |  |  | dilution gas = Ar
Takahashi et al. “Simplified Model for Predicting Difference between Flammability Limits of a Thin Material in Normal Gravity and 0 Environments.” Proceedings of the Combustion Institute, vol. 35, no. 3, 2015, pp. 2535–2543. | Takahashi, Ebisawa, Bhattacharjee, Ihara | https://doi.org/10.1016/j.proci.2014.07.017 | Flat | 0.08 m x 0.02 m x 0.000125 m | 6.25e-05 | 0.08 | PMMA | 1190 | 0.19 | 1466 | 630 | 1.0891e-07 | 1744540 | 1190 | 0.19 | 1466 | 1744540 | 0.12868 | Ar | 0.038968 | 562.2408 | 0.018809 | 1.6157 | 2.0706e-05 | 1.1e-05 | 7.2727 | 3.8637 | 0.53125 | 0.035866 | 101000 |  | FLARE | Rectangular | 140 mm x 140 mm x 130 mm | 1 | Ground | Wire |  |  | Yes |  | 0.00043978 |  |  | dilution gas = Ar
Takahashi et al. “Simplified Model for Predicting Difference between Flammability Limits of a Thin Material in Normal Gravity and 0 Environments.” Proceedings of the Combustion Institute, vol. 35, no. 3, 2015, pp. 2535–2543. | Takahashi, Ebisawa, Bhattacharjee, Ihara | https://doi.org/10.1016/j.proci.2014.07.017 | Flat | 0.08 m x 0.02 m x 0.000125 m | 6.25e-05 | 0.08 | PMMA | 1190 | 0.19 | 1466 | 630 | 1.0891e-07 | 1744540 | 1190 | 0.19 | 1466 | 1744540 | 0.13301 | Ar | 0.038936 | 563.5864 | 0.018844 | 1.6143 | 2.0712e-05 | 1.1e-05 | 7.2727 | 3.8625 | 0.5311 | 0.035866 | 101000 |  | FLARE | Rectangular | 140 mm x 140 mm x 130 mm | 1 | Ground | Wire |  |  | Yes |  | 0.00070588 |  |  | dilution gas = Ar
Takahashi et al. “Simplified Model for Predicting Difference between Flammability Limits of a Thin Material in Normal Gravity and 0 Environments.” Proceedings of the Combustion Institute, vol. 35, no. 3, 2015, pp. 2535–2543. | Takahashi, Ebisawa, Bhattacharjee, Ihara | https://doi.org/10.1016/j.proci.2014.07.017 | Flat | 0.08 m x 0.02 m x 0.000125 m | 6.25e-05 | 0.08 | PMMA | 1190 | 0.19 | 1466 | 630 | 1.0891e-07 | 1744540 | 1190 | 0.19 | 1466 | 1744540 | 0.13458 | Ar | 0.03892 | 564.26 | 0.018861 | 1.6137 | 2.0714e-05 | 1.1e-05 | 7.2727 | 3.8621 | 0.53104 | 0.035866 | 101000 |  | FLARE | Rectangular | 140 mm x 140 mm x 130 mm | 1 | Ground | Wire |  |  | Yes |  | 0.00077591 |  |  | dilution gas = Ar
Takahashi et al. “Simplified Model for Predicting Difference between Flammability Limits of a Thin Material in Normal Gravity and 0 Environments.” Proceedings of the Combustion Institute, vol. 35, no. 3, 2015, pp. 2535–2543. | Takahashi, Ebisawa, Bhattacharjee, Ihara | https://doi.org/10.1016/j.proci.2014.07.017 | Flat | 0.08 m x 0.02 m x 0.000125 m | 6.25e-05 | 0.08 | PMMA | 1190 | 0.19 | 1466 | 630 | 1.0891e-07 | 1744540 | 1190 | 0.19 | 1466 | 1744540 | 0.13576 | Ar | 0.038912 | 564.597 | 0.01887 | 1.6133 | 2.0716e-05 | 1.1e-05 | 7.2727 | 3.8617 | 0.53099 | 0.035866 | 101000 |  | FLARE | Rectangular | 140 mm x 140 mm x 130 mm | 1 | Ground | Wire |  |  | Yes |  | 0.00084594 |  |  | dilution gas = Ar
Takahashi et al. “Simplified Model for Predicting Difference between Flammability Limits of a Thin Material in Normal Gravity and 0 Environments.” Proceedings of the Combustion Institute, vol. 35, no. 3, 2015, pp. 2535–2543. | Takahashi, Ebisawa, Bhattacharjee, Ihara | https://doi.org/10.1016/j.proci.2014.07.017 | Flat | 0.08 m x 0.02 m x 0.000125 m | 6.25e-05 | 0.08 | PMMA | 1190 | 0.19 | 1466 | 630 | 1.0891e-07 | 1744540 | 1190 | 0.19 | 1466 | 1744540 | 0.13929 | Ar | 0.038888 | 565.6089 | 0.018895 | 1.6123 | 2.0719e-05 | 1.1e-05 | 7.2727 | 3.8612 | 0.53091 | 0.035866 | 101000 |  | FLARE | Rectangular | 140 mm x 140 mm x 130 mm | 1 | Ground | Wire |  |  | Yes |  | 0.00078992 |  |  | dilution gas = Ar
Takahashi et al. “Simplified Model for Predicting Difference between Flammability Limits of a Thin Material in Normal Gravity and 0 Environments.” Proceedings of the Combustion Institute, vol. 35, no. 3, 2015, pp. 2535–2543. | Takahashi, Ebisawa, Bhattacharjee, Ihara | https://doi.org/10.1016/j.proci.2014.07.017 | Flat | 0.08 m x 0.02 m x 0.000125 m | 6.25e-05 | 0.08 | PMMA | 1190 | 0.19 | 1466 | 630 | 1.0891e-07 | 1744540 | 1190 | 0.19 | 1466 | 1744540 | 0.14204 | Ar | 0.038864 | 566.6221 | 0.018921 | 1.6114 | 2.0723e-05 | 1.1e-05 | 7.2727 | 3.8604 | 0.5308 | 0.035866 | 101000 |  | FLARE | Rectangular | 140 mm x 140 mm x 130 mm | 1 | Ground | Wire |  |  | Yes |  | 0.001014 |  |  | dilution gas = Ar
Takahashi et al. “Simplified Model for Predicting Difference between Flammability Limits of a Thin Material in Normal Gravity and 0 Environments.” Proceedings of the Combustion Institute, vol. 35, no. 3, 2015, pp. 2535–2543. | Takahashi, Ebisawa, Bhattacharjee, Ihara | https://doi.org/10.1016/j.proci.2014.07.017 | Flat | 0.08 m x 0.02 m x 0.000125 m | 6.25e-05 | 0.08 | PMMA | 1190 | 0.19 | 1466 | 630 | 1.0891e-07 | 1744540 | 1190 | 0.19 | 1466 | 1744540 | 0.14283 | Ar | 0.038856 | 566.9601 | 0.01893 | 1.611 | 2.0725e-05 | 1.1e-05 | 7.2727 | 3.8601 | 0.53076 | 0.035866 | 101000 |  | FLARE | Rectangular | 140 mm x 140 mm x 130 mm | 1 | Ground | Wire |  |  | Yes |  | 0.0012241 |  |  | dilution gas = Ar
Takahashi et al. “Simplified Model for Predicting Difference between Flammability Limits of a Thin Material in Normal Gravity and 0 Environments.” Proceedings of the Combustion Institute, vol. 35, no. 3, 2015, pp. 2535–2543. | Takahashi, Ebisawa, Bhattacharjee, Ihara | https://doi.org/10.1016/j.proci.2014.07.017 | Flat | 0.08 m x 0.02 m x 0.000125 m | 6.25e-05 | 0.08 | PMMA | 1190 | 0.19 | 1466 | 630 | 1.0891e-07 | 1744540 | 1190 | 0.19 | 1466 | 1744540 | 0.13654 | Ar | 0.038904 | 564.9342 | 0.018878 | 1.613 | 2.0717e-05 | 1.1e-05 | 7.2727 | 3.8616 | 0.53097 | 0.035866 | 101000 |  | FLARE | Rectangular | 140 mm x 140 mm x 130 mm | 1 | Ground | Wire |  |  | Yes |  | 0.0012521 |  |  | dilution gas = Ar
Takahashi et al. “Simplified Model for Predicting Difference between Flammability Limits of a Thin Material in Normal Gravity and 0 Environments.” Proceedings of the Combustion Institute, vol. 35, no. 3, 2015, pp. 2535–2543. | Takahashi, Ebisawa, Bhattacharjee, Ihara | https://doi.org/10.1016/j.proci.2014.07.017 | Flat | 0.08 m x 0.02 m x 0.000125 m | 6.25e-05 | 0.08 | PMMA | 1190 | 0.19 | 1466 | 630 | 1.0891e-07 | 1744540 | 1190 | 0.19 | 1466 | 1744540 | 0.13969 | Ar | 0.03888 | 565.9465 | 0.018904 | 1.612 | 2.0721e-05 | 1.1e-05 | 7.2727 | 3.8608 | 0.53087 | 0.035866 | 101000 |  | FLARE | Rectangular | 140 mm x 140 mm x 130 mm | 1 | Ground | Wire |  |  | Yes |  | 0.0013361 |  |  | dilution gas = Ar
Takahashi et al. “Simplified Model for Predicting Difference between Flammability Limits of a Thin Material in Normal Gravity and 0 Environments.” Proceedings of the Combustion Institute, vol. 35, no. 3, 2015, pp. 2535–2543. | Takahashi, Ebisawa, Bhattacharjee, Ihara | https://doi.org/10.1016/j.proci.2014.07.017 | Flat | 0.08 m x 0.02 m x 0.000125 m | 6.25e-05 | 0.08 | PMMA | 1190 | 0.19 | 1466 | 630 | 1.0891e-07 | 1744540 | 1190 | 0.19 | 1466 | 1744540 | 0.14479 | Ar | 0.03884 | 567.6365 | 0.018947 | 1.6104 | 2.0728e-05 | 1.1e-05 | 7.2727 | 3.8596 | 0.5307 | 0.035866 | 101000 |  | FLARE | Rectangular | 140 mm x 140 mm x 130 mm | 1 | Ground | Wire |  |  | Yes |  | 0.0011681 |  |  | dilution gas = Ar
Takahashi et al. “Simplified Model for Predicting Difference between Flammability Limits of a Thin Material in Normal Gravity and 0 Environments.” Proceedings of the Combustion Institute, vol. 35, no. 3, 2015, pp. 2535–2543. | Takahashi, Ebisawa, Bhattacharjee, Ihara | https://doi.org/10.1016/j.proci.2014.07.017 | Flat | 0.08 m x 0.02 m x 0.000125 m | 6.25e-05 | 0.08 | PMMA | 1190 | 0.19 | 1466 | 630 | 1.0891e-07 | 1744540 | 1190 | 0.19 | 1466 | 1744540 | 0.1499 | Ar | 0.0388 | 569.3299 | 0.01899 | 1.6087 | 2.0734e-05 | 1.1e-05 | 7.2727 | 3.8584 | 0.53053 | 0.035866 | 101000 |  | FLARE | Rectangular | 140 mm x 140 mm x 130 mm | 1 | Ground | Wire |  |  | Yes |  | 0.0011541 |  |  | dilution gas = Ar
Takahashi et al. “Simplified Model for Predicting Difference between Flammability Limits of a Thin Material in Normal Gravity and 0 Environments.” Proceedings of the Combustion Institute, vol. 35, no. 3, 2015, pp. 2535–2543. | Takahashi, Ebisawa, Bhattacharjee, Ihara | https://doi.org/10.1016/j.proci.2014.07.017 | Flat | 0.08 m x 0.02 m x 0.000125 m | 6.25e-05 | 0.08 | PMMA | 1190 | 0.19 | 1466 | 630 | 1.0891e-07 | 1744540 | 1190 | 0.19 | 1466 | 1744540 | 0.1499 | Ar | 0.0388 | 569.3299 | 0.01899 | 1.6087 | 2.0734e-05 | 1.1e-05 | 7.2727 | 3.8584 | 0.53053 | 0.035866 | 101000 |  | FLARE | Rectangular | 140 mm x 140 mm x 130 mm | 1 | Ground | Wire |  |  | Yes |  | 0.0014622 |  |  | dilution gas = Ar
Takahashi et al. “Simplified Model for Predicting Difference between Flammability Limits of a Thin Material in Normal Gravity and 0 Environments.” Proceedings of the Combustion Institute, vol. 35, no. 3, 2015, pp. 2535–2543. | Takahashi, Ebisawa, Bhattacharjee, Ihara | https://doi.org/10.1016/j.proci.2014.07.017 | Flat | 0.08 m x 0.02 m x 0.000125 m | 6.25e-05 | 0.08 | PMMA | 1190 | 0.19 | 1466 | 630 | 1.0891e-07 | 1744540 | 1190 | 0.19 | 1466 | 1744540 | 0.15029 | Ar | 0.0388 | 569.3299 | 0.01899 | 1.6087 | 2.0734e-05 | 1.1e-05 | 7.2727 | 3.8584 | 0.53053 | 0.035866 | 101000 |  | FLARE | Rectangular | 140 mm x 140 mm x 130 mm | 1 | Ground | Wire |  |  | Yes |  | 0.0016443 |  |  | dilution gas = Ar
Takahashi et al. “Simplified Model for Predicting Difference between Flammability Limits of a Thin Material in Normal Gravity and 0 Environments.” Proceedings of the Combustion Institute, vol. 35, no. 3, 2015, pp. 2535–2543. | Takahashi, Ebisawa, Bhattacharjee, Ihara | https://doi.org/10.1016/j.proci.2014.07.017 | Flat | 0.08 m x 0.02 m x 0.000125 m | 6.25e-05 | 0.08 | PMMA | 1190 | 0.19 | 1466 | 630 | 1.0891e-07 | 1744540 | 1190 | 0.19 | 1466 | 1744540 | 0.15147 | Ar | 0.038792 | 569.669 | 0.018999 | 1.6084 | 2.0736e-05 | 1.2e-05 | 6.6667 | 3.858 | 0.57871 | 0.035866 | 101000 |  | FLARE | Rectangular | 140 mm x 140 mm x 130 mm | 1 | Ground | Wire |  |  | Yes |  | 0.0016303 |  |  | dilution gas = Ar
Takahashi et al. “Simplified Model for Predicting Difference between Flammability Limits of a Thin Material in Normal Gravity and 0 Environments.” Proceedings of the Combustion Institute, vol. 35, no. 3, 2015, pp. 2535–2543. | Takahashi, Ebisawa, Bhattacharjee, Ihara | https://doi.org/10.1016/j.proci.2014.07.017 | Flat | 0.08 m x 0.02 m x 0.000125 m | 6.25e-05 | 0.08 | PMMA | 1190 | 0.19 | 1466 | 630 | 1.0891e-07 | 1744540 | 1190 | 0.19 | 1466 | 1744540 | 0.21002 | Ar | 0.03832 | 589.9269 | 0.019506 | 1.5888 | 2.0811e-05 | 1.2e-05 | 6.6667 | 3.8441 | 0.57661 | 0.035866 | 101000 |  | FLARE | Rectangular | 140 mm x 140 mm x 130 mm | 1 | Ground | Wire |  |  | Yes |  | 0.0026947 |  |  | dilution gas = Ar
Takahashi et al. “Simplified Model for Predicting Difference between Flammability Limits of a Thin Material in Normal Gravity and 0 Environments.” Proceedings of the Combustion Institute, vol. 35, no. 3, 2015, pp. 2535–2543. | Takahashi, Ebisawa, Bhattacharjee, Ihara | https://doi.org/10.1016/j.proci.2014.07.017 | Flat | 0.08 m x 0.02 m x 0.000125 m | 6.25e-05 | 0.08 | PMMA | 1190 | 0.19 | 1466 | 630 | 1.0891e-07 | 1744540 | 1190 | 0.19 | 1466 | 1744540 | 0.3 | Ar | 0.0376 | 621.8085 | 0.02028 | 1.5589 | 2.0921e-05 | 1.2e-05 | 6.6667 | 3.8239 | 0.57359 | 0.035866 | 101000 |  | FLARE | Rectangular | 140 mm x 140 mm x 130 mm | 1 | Ground | Wire |  |  | Yes |  | 0.0057339 |  |  | dilution gas = Ar
Takahashi et al. “Simplified Model for Predicting Difference between Flammability Limits of a Thin Material in Normal Gravity and 0 Environments.” Proceedings of the Combustion Institute, vol. 35, no. 3, 2015, pp. 2535–2543. | Takahashi, Ebisawa, Bhattacharjee, Ihara | https://doi.org/10.1016/j.proci.2014.07.017 | Flat | 0.08 m x 0.02 m x 0.000125 m | 6.25e-05 | 0.08 | PMMA | 1190 | 0.19 | 1466 | 630 | 1.0891e-07 | 1744540 | 1190 | 0.19 | 1466 | 1744540 | 0.14951 | N2 | 0.0286 | 1019.0559 | 0.02596 | 1.1858 | 2.1483e-05 | 1.6e-05 | 5 | 3.7239 | 0.74477 | 0.035866 | 101000 |  | FLARE | Rectangular | 140 mm x 140 mm x 130 mm | 1 | Ground | Wire |  |  | Yes |  | -8.4034e-06 |  |  | dilution gas = N2
Takahashi et al. “Simplified Model for Predicting Difference between Flammability Limits of a Thin Material in Normal Gravity and 0 Environments.” Proceedings of the Combustion Institute, vol. 35, no. 3, 2015, pp. 2535–2543. | Takahashi, Ebisawa, Bhattacharjee, Ihara | https://doi.org/10.1016/j.proci.2014.07.017 | Flat | 0.08 m x 0.02 m x 0.000125 m | 6.25e-05 | 0.08 | PMMA | 1190 | 0.19 | 1466 | 630 | 1.0891e-07 | 1744540 | 1190 | 0.19 | 1466 | 1744540 | 0.16444 | N2 | 0.028656 | 1017.2111 | 0.025966 | 1.1881 | 2.1485e-05 | 1.6e-05 | 5 | 3.7235 | 0.74471 | 0.035866 | 101000 |  | FLARE | Rectangular | 140 mm x 140 mm x 130 mm | 1 | Ground | Wire |  |  | Yes |  | 1.9608e-05 |  |  | dilution gas = N2
Takahashi et al. “Simplified Model for Predicting Difference between Flammability Limits of a Thin Material in Normal Gravity and 0 Environments.” Proceedings of the Combustion Institute, vol. 35, no. 3, 2015, pp. 2535–2543. | Takahashi, Ebisawa, Bhattacharjee, Ihara | https://doi.org/10.1016/j.proci.2014.07.017 | Flat | 0.08 m x 0.02 m x 0.000125 m | 6.25e-05 | 0.08 | PMMA | 1190 | 0.19 | 1466 | 630 | 1.0891e-07 | 1744540 | 1190 | 0.19 | 1466 | 1744540 | 0.16916 | N2 | 0.028676 | 1016.5539 | 0.025968 | 1.1889 | 2.1486e-05 | 1.6e-05 | 5 | 3.7234 | 0.74469 | 0.035866 | 101000 |  | FLARE | Rectangular | 140 mm x 140 mm x 130 mm | 1 | Ground | Wire |  |  | Yes |  | 1.9608e-05 |  |  | dilution gas = N2
Takahashi et al. “Simplified Model for Predicting Difference between Flammability Limits of a Thin Material in Normal Gravity and 0 Environments.” Proceedings of the Combustion Institute, vol. 35, no. 3, 2015, pp. 2535–2543. | Takahashi, Ebisawa, Bhattacharjee, Ihara | https://doi.org/10.1016/j.proci.2014.07.017 | Flat | 0.08 m x 0.02 m x 0.000125 m | 6.25e-05 | 0.08 | PMMA | 1190 | 0.19 | 1466 | 630 | 1.0891e-07 | 1744540 | 1190 | 0.19 | 1466 | 1744540 | 0.16955 | N2 | 0.02868 | 1016.4226 | 0.025968 | 1.1891 | 2.1485e-05 | 1.6e-05 | 5 | 3.7235 | 0.7447 | 0.035866 | 101000 |  | FLARE | Rectangular | 140 mm x 140 mm x 130 mm | 1 | Ground | Wire |  |  | Yes |  | 0.00048179 |  |  | dilution gas = N2
Takahashi et al. “Simplified Model for Predicting Difference between Flammability Limits of a Thin Material in Normal Gravity and 0 Environments.” Proceedings of the Combustion Institute, vol. 35, no. 3, 2015, pp. 2535–2543. | Takahashi, Ebisawa, Bhattacharjee, Ihara | https://doi.org/10.1016/j.proci.2014.07.017 | Flat | 0.08 m x 0.02 m x 0.000125 m | 6.25e-05 | 0.08 | PMMA | 1190 | 0.19 | 1466 | 630 | 1.0891e-07 | 1744540 | 1190 | 0.19 | 1466 | 1744540 | 0.17269 | N2 | 0.028692 | 1016.0289 | 0.025969 | 1.1896 | 2.1485e-05 | 1.6e-05 | 5 | 3.7234 | 0.74469 | 0.035866 | 101000 |  | FLARE | Rectangular | 140 mm x 140 mm x 130 mm | 1 | Ground | Wire |  |  | Yes |  | 0.00088796 |  |  | dilution gas = N2
Takahashi et al. “Simplified Model for Predicting Difference between Flammability Limits of a Thin Material in Normal Gravity and 0 Environments.” Proceedings of the Combustion Institute, vol. 35, no. 3, 2015, pp. 2535–2543. | Takahashi, Ebisawa, Bhattacharjee, Ihara | https://doi.org/10.1016/j.proci.2014.07.017 | Flat | 0.08 m x 0.02 m x 0.000125 m | 6.25e-05 | 0.08 | PMMA | 1190 | 0.19 | 1466 | 630 | 1.0891e-07 | 1744540 | 1190 | 0.19 | 1466 | 1744540 | 0.17505 | N2 | 0.0287 | 1015.7666 | 0.02597 | 1.1899 | 2.1486e-05 | 1.6e-05 | 5 | 3.7234 | 0.74468 | 0.035866 | 101000 |  | FLARE | Rectangular | 140 mm x 140 mm x 130 mm | 1 | Ground | Wire |  |  | Yes |  | 0.00080392 |  |  | dilution gas = N2
Takahashi et al. “Simplified Model for Predicting Difference between Flammability Limits of a Thin Material in Normal Gravity and 0 Environments.” Proceedings of the Combustion Institute, vol. 35, no. 3, 2015, pp. 2535–2543. | Takahashi, Ebisawa, Bhattacharjee, Ihara | https://doi.org/10.1016/j.proci.2014.07.017 | Flat | 0.08 m x 0.02 m x 0.000125 m | 6.25e-05 | 0.08 | PMMA | 1190 | 0.19 | 1466 | 630 | 1.0891e-07 | 1744540 | 1190 | 0.19 | 1466 | 1744540 | 0.17741 | N2 | 0.028708 | 1015.5044 | 0.025971 | 1.1903 | 2.1486e-05 | 1.6e-05 | 5 | 3.7233 | 0.74466 | 0.035866 | 101000 |  | FLARE | Rectangular | 140 mm x 140 mm x 130 mm | 1 | Ground | Wire |  |  | Yes |  | 0.00069188 |  |  | dilution gas = N2
Takahashi et al. “Simplified Model for Predicting Difference between Flammability Limits of a Thin Material in Normal Gravity and 0 Environments.” Proceedings of the Combustion Institute, vol. 35, no. 3, 2015, pp. 2535–2543. | Takahashi, Ebisawa, Bhattacharjee, Ihara | https://doi.org/10.1016/j.proci.2014.07.017 | Flat | 0.08 m x 0.02 m x 0.000125 m | 6.25e-05 | 0.08 | PMMA | 1190 | 0.19 | 1466 | 630 | 1.0891e-07 | 1744540 | 1190 | 0.19 | 1466 | 1744540 | 0.18291 | N2 | 0.028732 | 1014.7188 | 0.025973 | 1.1913 | 2.1487e-05 | 1.6e-05 | 5 | 3.7233 | 0.74465 | 0.035866 | 101000 |  | FLARE | Rectangular | 140 mm x 140 mm x 130 mm | 1 | Ground | Wire |  |  | Yes |  | 0.00084594 |  |  | dilution gas = N2
Takahashi et al. “Simplified Model for Predicting Difference between Flammability Limits of a Thin Material in Normal Gravity and 0 Environments.” Proceedings of the Combustion Institute, vol. 35, no. 3, 2015, pp. 2535–2543. | Takahashi, Ebisawa, Bhattacharjee, Ihara | https://doi.org/10.1016/j.proci.2014.07.017 | Flat | 0.08 m x 0.02 m x 0.000125 m | 6.25e-05 | 0.08 | PMMA | 1190 | 0.19 | 1466 | 630 | 1.0891e-07 | 1744540 | 1190 | 0.19 | 1466 | 1744540 | 0.18487 | N2 | 0.02874 | 1014.4572 | 0.025974 | 1.1916 | 2.1487e-05 | 1.6e-05 | 5 | 3.7232 | 0.74464 | 0.035866 | 101000 |  | FLARE | Rectangular | 140 mm x 140 mm x 130 mm | 1 | Ground | Wire |  |  | Yes |  | 0.00107 |  |  | dilution gas = N2
Takahashi et al. “Simplified Model for Predicting Difference between Flammability Limits of a Thin Material in Normal Gravity and 0 Environments.” Proceedings of the Combustion Institute, vol. 35, no. 3, 2015, pp. 2535–2543. | Takahashi, Ebisawa, Bhattacharjee, Ihara | https://doi.org/10.1016/j.proci.2014.07.017 | Flat | 0.08 m x 0.02 m x 0.000125 m | 6.25e-05 | 0.08 | PMMA | 1190 | 0.19 | 1466 | 630 | 1.0891e-07 | 1744540 | 1190 | 0.19 | 1466 | 1744540 | 0.17976 | N2 | 0.02872 | 1015.1114 | 0.025972 | 1.1908 | 2.1486e-05 | 1.6e-05 | 5 | 3.7233 | 0.74466 | 0.035866 | 101000 |  | FLARE | Rectangular | 140 mm x 140 mm x 130 mm | 1 | Ground | Wire |  |  | Yes |  | 0.001112 |  |  | dilution gas = N2
Takahashi et al. “Simplified Model for Predicting Difference between Flammability Limits of a Thin Material in Normal Gravity and 0 Environments.” Proceedings of the Combustion Institute, vol. 35, no. 3, 2015, pp. 2535–2543. | Takahashi, Ebisawa, Bhattacharjee, Ihara | https://doi.org/10.1016/j.proci.2014.07.017 | Flat | 0.08 m x 0.02 m x 0.000125 m | 6.25e-05 | 0.08 | PMMA | 1190 | 0.19 | 1466 | 630 | 1.0891e-07 | 1744540 | 1190 | 0.19 | 1466 | 1744540 | 0.17859 | N2 | 0.028716 | 1015.2424 | 0.025972 | 1.1906 | 2.1487e-05 | 1.6e-05 | 5 | 3.7232 | 0.74465 | 0.035866 | 101000 |  | FLARE | Rectangular | 140 mm x 140 mm x 130 mm | 1 | Ground | Wire |  |  | Yes |  | 0.0015042 |  |  | dilution gas = N2
Takahashi et al. “Simplified Model for Predicting Difference between Flammability Limits of a Thin Material in Normal Gravity and 0 Environments.” Proceedings of the Combustion Institute, vol. 35, no. 3, 2015, pp. 2535–2543. | Takahashi, Ebisawa, Bhattacharjee, Ihara | https://doi.org/10.1016/j.proci.2014.07.017 | Flat | 0.08 m x 0.02 m x 0.000125 m | 6.25e-05 | 0.08 | PMMA | 1190 | 0.19 | 1466 | 630 | 1.0891e-07 | 1744540 | 1190 | 0.19 | 1466 | 1744540 | 0.18998 | N2 | 0.02876 | 1013.8039 | 0.025976 | 1.1924 | 2.1487e-05 | 1.6e-05 | 5 | 3.7231 | 0.74462 | 0.035866 | 101000 |  | FLARE | Rectangular | 140 mm x 140 mm x 130 mm | 1 | Ground | Wire |  |  | Yes |  | 0.0019524 |  |  | dilution gas = N2
Takahashi et al. “Simplified Model for Predicting Difference between Flammability Limits of a Thin Material in Normal Gravity and 0 Environments.” Proceedings of the Combustion Institute, vol. 35, no. 3, 2015, pp. 2535–2543. | Takahashi, Ebisawa, Bhattacharjee, Ihara | https://doi.org/10.1016/j.proci.2014.07.017 | Flat | 0.08 m x 0.02 m x 0.000125 m | 6.25e-05 | 0.08 | PMMA | 1190 | 0.19 | 1466 | 630 | 1.0891e-07 | 1744540 | 1190 | 0.19 | 1466 | 1744540 | 0.19352 | N2 | 0.028776 | 1013.2819 | 0.025978 | 1.1931 | 2.1488e-05 | 1.6e-05 | 5 | 3.723 | 0.74459 | 0.035866 | 101000 |  | FLARE | Rectangular | 140 mm x 140 mm x 130 mm | 1 | Ground | Wire |  |  | Yes |  | 0.0029468 |  |  | dilution gas = N2
Takahashi et al. “Simplified Model for Predicting Difference between Flammability Limits of a Thin Material in Normal Gravity and 0 Environments.” Proceedings of the Combustion Institute, vol. 35, no. 3, 2015, pp. 2535–2543. | Takahashi, Ebisawa, Bhattacharjee, Ihara | https://doi.org/10.1016/j.proci.2014.07.017 | Flat | 0.08 m x 0.02 m x 0.000125 m | 6.25e-05 | 0.08 | PMMA | 1190 | 0.19 | 1466 | 630 | 1.0891e-07 | 1744540 | 1190 | 0.19 | 1466 | 1744540 | 0.20059 | N2 | 0.028804 | 1012.3698 | 0.02598 | 1.1943 | 2.1488e-05 | 1.5e-05 | 5.3333 | 3.7229 | 0.69805 | 0.035866 | 101000 |  | FLARE | Rectangular | 140 mm x 140 mm x 130 mm | 1 | Ground | Wire |  |  | Yes |  | 0.0032409 |  |  | dilution gas = N2
Takahashi et al. “Simplified Model for Predicting Difference between Flammability Limits of a Thin Material in Normal Gravity and 0 Environments.” Proceedings of the Combustion Institute, vol. 35, no. 3, 2015, pp. 2535–2543. | Takahashi, Ebisawa, Bhattacharjee, Ihara | https://doi.org/10.1016/j.proci.2014.07.017 | Flat | 0.08 m x 0.02 m x 0.000125 m | 6.25e-05 | 0.08 | PMMA | 1190 | 0.19 | 1466 | 630 | 1.0891e-07 | 1744540 | 1190 | 0.19 | 1466 | 1744540 | 0.20648 | N2 | 0.028824 | 1011.7194 | 0.025982 | 1.1951 | 2.1489e-05 | 1.5e-05 | 5.3333 | 3.7229 | 0.69803 | 0.035866 | 101000 |  | FLARE | Rectangular | 140 mm x 140 mm x 130 mm | 1 | Ground | Wire |  |  | Yes |  | 0.003605 |  |  | dilution gas = N2
Takahashi et al. “Simplified Model for Predicting Difference between Flammability Limits of a Thin Material in Normal Gravity and 0 Environments.” Proceedings of the Combustion Institute, vol. 35, no. 3, 2015, pp. 2535–2543. | Takahashi, Ebisawa, Bhattacharjee, Ihara | https://doi.org/10.1016/j.proci.2014.07.017 | Flat | 0.08 m x 0.02 m x 0.000125 m | 6.25e-05 | 0.08 | PMMA | 1190 | 0.19 | 1466 | 630 | 1.0891e-07 | 1744540 | 1190 | 0.19 | 1466 | 1744540 | 0.21395 | N2 | 0.028856 | 1010.6806 | 0.025986 | 1.1964 | 2.149e-05 | 1.5e-05 | 5.3333 | 3.7226 | 0.69798 | 0.035866 | 101000 |  | FLARE | Rectangular | 140 mm x 140 mm x 130 mm | 1 | Ground | Wire |  |  | Yes |  | 0.0031289 |  |  | dilution gas = N2
Takahashi et al. “Simplified Model for Predicting Difference between Flammability Limits of a Thin Material in Normal Gravity and 0 Environments.” Proceedings of the Combustion Institute, vol. 35, no. 3, 2015, pp. 2535–2543. | Takahashi, Ebisawa, Bhattacharjee, Ihara | https://doi.org/10.1016/j.proci.2014.07.017 | Flat | 0.08 m x 0.02 m x 0.000125 m | 6.25e-05 | 0.08 | PMMA | 1190 | 0.19 | 1466 | 630 | 1.0891e-07 | 1744540 | 1190 | 0.19 | 1466 | 1744540 | 0.22063 | N2 | 0.028884 | 1009.7736 | 0.025988 | 1.1976 | 2.1491e-05 | 1.5e-05 | 5.3333 | 3.7226 | 0.69798 | 0.035866 | 101000 |  | FLARE | Rectangular | 140 mm x 140 mm x 130 mm | 1 | Ground | Wire |  |  | Yes |  | 0.0031569 |  |  | dilution gas = N2
Takahashi et al. “Simplified Model for Predicting Difference between Flammability Limits of a Thin Material in Normal Gravity and 0 Environments.” Proceedings of the Combustion Institute, vol. 35, no. 3, 2015, pp. 2535–2543. | Takahashi, Ebisawa, Bhattacharjee, Ihara | https://doi.org/10.1016/j.proci.2014.07.017 | Flat | 0.08 m x 0.02 m x 0.000125 m | 6.25e-05 | 0.08 | PMMA | 1190 | 0.19 | 1466 | 630 | 1.0891e-07 | 1744540 | 1190 | 0.19 | 1466 | 1744540 | 0.22652 | N2 | 0.028908 | 1008.9975 | 0.025991 | 1.1986 | 2.1492e-05 | 1.5e-05 | 5.3333 | 3.7224 | 0.69794 | 0.035866 | 101000 |  | FLARE | Rectangular | 140 mm x 140 mm x 130 mm | 1 | Ground | Wire |  |  | Yes |  | 0.0031429 |  |  | dilution gas = N2
Takahashi et al. “Simplified Model for Predicting Difference between Flammability Limits of a Thin Material in Normal Gravity and 0 Environments.” Proceedings of the Combustion Institute, vol. 35, no. 3, 2015, pp. 2535–2543. | Takahashi, Ebisawa, Bhattacharjee, Ihara | https://doi.org/10.1016/j.proci.2014.07.017 | Flat | 0.08 m x 0.02 m x 0.000125 m | 6.25e-05 | 0.08 | PMMA | 1190 | 0.19 | 1466 | 630 | 1.0891e-07 | 1744540 | 1190 | 0.19 | 1466 | 1744540 | 0.2336 | N2 | 0.028936 | 1008.0937 | 0.025994 | 1.1997 | 2.1493e-05 | 1.5e-05 | 5.3333 | 3.7222 | 0.69791 | 0.035866 | 101000 |  | FLARE | Rectangular | 140 mm x 140 mm x 130 mm | 1 | Ground | Wire |  |  | Yes |  | 0.0038711 |  |  | dilution gas = N2
Takahashi et al. “Simplified Model for Predicting Difference between Flammability Limits of a Thin Material in Normal Gravity and 0 Environments.” Proceedings of the Combustion Institute, vol. 35, no. 3, 2015, pp. 2535–2543. | Takahashi, Ebisawa, Bhattacharjee, Ihara | https://doi.org/10.1016/j.proci.2014.07.017 | Flat | 0.08 m x 0.02 m x 0.000125 m | 6.25e-05 | 0.08 | PMMA | 1190 | 0.19 | 1466 | 630 | 1.0891e-07 | 1744540 | 1190 | 0.19 | 1466 | 1744540 | 0.2446 | N2 | 0.02898 | 1006.677 | 0.025998 | 1.2016 | 2.1494e-05 | 1.5e-05 | 5.3333 | 3.7221 | 0.69788 | 0.035866 | 101000 |  | FLARE | Rectangular | 140 mm x 140 mm x 130 mm | 1 | Ground | Wire |  |  | Yes |  | 0.003591 |  |  | dilution gas = N2
Takahashi et al. “Simplified Model for Predicting Difference between Flammability Limits of a Thin Material in Normal Gravity and 0 Environments.” Proceedings of the Combustion Institute, vol. 35, no. 3, 2015, pp. 2535–2543. | Takahashi, Ebisawa, Bhattacharjee, Ihara | https://doi.org/10.1016/j.proci.2014.07.017 | Flat | 0.08 m x 0.02 m x 0.000125 m | 6.25e-05 | 0.08 | PMMA | 1190 | 0.19 | 1466 | 630 | 1.0891e-07 | 1744540 | 1190 | 0.19 | 1466 | 1744540 | 0.24971 | N2 | 0.029 | 1006.0345 | 0.026 | 1.2024 | 2.1494e-05 | 1.5e-05 | 5.3333 | 3.722 | 0.69787 | 0.035866 | 101000 |  | FLARE | Rectangular | 140 mm x 140 mm x 130 mm | 1 | Ground | Wire |  |  | Yes |  | 0.0044734 |  |  | dilution gas = N2
Takahashi et al. “Simplified Model for Predicting Difference between Flammability Limits of a Thin Material in Normal Gravity and 0 Environments.” Proceedings of the Combustion Institute, vol. 35, no. 3, 2015, pp. 2535–2543. | Takahashi, Ebisawa, Bhattacharjee, Ihara | https://doi.org/10.1016/j.proci.2014.07.017 | Flat | 0.08 m x 0.02 m x 0.000125 m | 6.25e-05 | 0.08 | PMMA | 1190 | 0.19 | 1466 | 630 | 1.0891e-07 | 1744540 | 1190 | 0.19 | 1466 | 1744540 | 0.25639 | N2 | 0.029024 | 1005.2646 | 0.026002 | 1.2034 | 2.1494e-05 | 1.5e-05 | 5.3333 | 3.7219 | 0.69786 | 0.035866 | 101000 |  | FLARE | Rectangular | 140 mm x 140 mm x 130 mm | 1 | Ground | Wire |  |  | Yes |  | 0.0044314 |  |  | dilution gas = N2
Takahashi et al. “Simplified Model for Predicting Difference between Flammability Limits of a Thin Material in Normal Gravity and 0 Environments.” Proceedings of the Combustion Institute, vol. 35, no. 3, 2015, pp. 2535–2543. | Takahashi, Ebisawa, Bhattacharjee, Ihara | https://doi.org/10.1016/j.proci.2014.07.017 | Flat | 0.08 m x 0.02 m x 0.000125 m | 6.25e-05 | 0.08 | PMMA | 1190 | 0.19 | 1466 | 630 | 1.0891e-07 | 1744540 | 1190 | 0.19 | 1466 | 1744540 | 0.2725 | N2 | 0.029088 | 1003.2178 | 0.026009 | 1.206 | 2.1497e-05 | 1.5e-05 | 5.3333 | 3.7215 | 0.69778 | 0.035866 | 101000 |  | FLARE | Rectangular | 140 mm x 140 mm x 130 mm | 1 | Ground | Wire |  |  | Yes |  | 0.0038992 |  |  | dilution gas = N2
Takahashi et al. “Simplified Model for Predicting Difference between Flammability Limits of a Thin Material in Normal Gravity and 0 Environments.” Proceedings of the Combustion Institute, vol. 35, no. 3, 2015, pp. 2535–2543. | Takahashi, Ebisawa, Bhattacharjee, Ihara | https://doi.org/10.1016/j.proci.2014.07.017 | Flat | 0.08 m x 0.02 m x 0.000125 m | 6.25e-05 | 0.08 | PMMA | 1190 | 0.19 | 1466 | 630 | 1.0891e-07 | 1744540 | 1190 | 0.19 | 1466 | 1744540 | 0.27878 | N2 | 0.029116 | 1002.3252 | 0.026012 | 1.2072 | 2.1498e-05 | 1.5e-05 | 5.3333 | 3.7213 | 0.69775 | 0.035866 | 101000 |  | FLARE | Rectangular | 140 mm x 140 mm x 130 mm | 1 | Ground | Wire |  |  | Yes |  | 0.0042913 |  |  | dilution gas = N2
Takahashi et al. “Simplified Model for Predicting Difference between Flammability Limits of a Thin Material in Normal Gravity and 0 Environments.” Proceedings of the Combustion Institute, vol. 35, no. 3, 2015, pp. 2535–2543. | Takahashi, Ebisawa, Bhattacharjee, Ihara | https://doi.org/10.1016/j.proci.2014.07.017 | Flat | 0.08 m x 0.02 m x 0.000125 m | 6.25e-05 | 0.08 | PMMA | 1190 | 0.19 | 1466 | 630 | 1.0891e-07 | 1744540 | 1190 | 0.19 | 1466 | 1744540 | 0.29293 | N2 | 0.029172 | 1000.545 | 0.026017 | 1.2095 | 2.1499e-05 | 1.5e-05 | 5.3333 | 3.7212 | 0.69772 | 0.035866 | 101000 |  | FLARE | Rectangular | 140 mm x 140 mm x 130 mm | 1 | Ground | Wire |  |  | Yes |  | 0.0042773 |  |  | dilution gas = N2
Takahashi et al. “Simplified Model for Predicting Difference between Flammability Limits of a Thin Material in Normal Gravity and 0 Environments.” Proceedings of the Combustion Institute, vol. 35, no. 3, 2015, pp. 2535–2543. | Takahashi, Ebisawa, Bhattacharjee, Ihara | https://doi.org/10.1016/j.proci.2014.07.017 | Flat | 0.08 m x 0.02 m x 0.000125 m | 6.25e-05 | 0.08 | PMMA | 1190 | 0.19 | 1466 | 630 | 1.0891e-07 | 1744540 | 1190 | 0.19 | 1466 | 1744540 | 0.28468 | N2 | 0.02914 | 1001.5614 | 0.026014 | 1.2082 | 2.1498e-05 | 1.5e-05 | 5.3333 | 3.7213 | 0.69774 | 0.035866 | 101000 |  | FLARE | Rectangular | 140 mm x 140 mm x 130 mm | 1 | Ground | Wire |  |  | Yes |  | 0.0042773 |  |  | dilution gas = N2
Takahashi et al. “Simplified Model for Predicting Difference between Flammability Limits of a Thin Material in Normal Gravity and 0 Environments.” Proceedings of the Combustion Institute, vol. 35, no. 3, 2015, pp. 2535–2543. | Takahashi, Ebisawa, Bhattacharjee, Ihara | https://doi.org/10.1016/j.proci.2014.07.017 | Flat | 0.08 m x 0.02 m x 0.000125 m | 6.25e-05 | 0.08 | PMMA | 1190 | 0.19 | 1466 | 630 | 1.0891e-07 | 1744540 | 1190 | 0.19 | 1466 | 1744540 | 0.29961 | N2 | 0.0292 | 999.6575 | 0.02602 | 1.2107 | 2.15e-05 | 1.5e-05 | 5.3333 | 3.721 | 0.69769 | 0.035866 | 101000 |  | FLARE | Rectangular | 140 mm x 140 mm x 130 mm | 1 | Ground | Wire |  |  | Yes |  | 0.0052857 |  |  | dilution gas = N2
Takahashi et al. “Simplified Model for Predicting Difference between Flammability Limits of a Thin Material in Normal Gravity and 0 Environments.” Proceedings of the Combustion Institute, vol. 35, no. 3, 2015, pp. 2535–2543. | Takahashi, Ebisawa, Bhattacharjee, Ihara | https://doi.org/10.1016/j.proci.2014.07.017 | Flat | 0.08 m x 0.02 m x 0.000125 m | 6.25e-05 | 0.08 | PMMA | 1190 | 0.19 | 1466 | 630 | 1.0891e-07 | 1744540 | 1190 | 0.19 | 1466 | 1744540 | 0.22456 | CO2 | 0.0413 | 856.3559 | 0.018782 | 1.7124 | 1.2808e-05 | 1.1e-05 | 7.2727 | 6.2459 | 0.85881 | 0.035866 | 101000 |  | FLARE | Rectangular | 140 mm x 140 mm x 130 mm | 1 | Ground | Wire |  |  | Yes |  | 5.6022e-06 |  |  | dilution gas = CO2
Takahashi et al. “Simplified Model for Predicting Difference between Flammability Limits of a Thin Material in Normal Gravity and 0 Environments.” Proceedings of the Combustion Institute, vol. 35, no. 3, 2015, pp. 2535–2543. | Takahashi, Ebisawa, Bhattacharjee, Ihara | https://doi.org/10.1016/j.proci.2014.07.017 | Flat | 0.08 m x 0.02 m x 0.000125 m | 6.25e-05 | 0.08 | PMMA | 1190 | 0.19 | 1466 | 630 | 1.0891e-07 | 1744540 | 1190 | 0.19 | 1466 | 1744540 | 0.24028 | CO2 | 0.04112 | 857.2957 | 0.018928 | 1.7049 | 1.295e-05 | 1.1e-05 | 7.2727 | 6.1775 | 0.84941 | 0.035866 | 101000 |  | FLARE | Rectangular | 140 mm x 140 mm x 130 mm | 1 | Ground | Wire |  |  | Yes |  | 5.6022e-06 |  |  | dilution gas = CO2
Takahashi et al. “Simplified Model for Predicting Difference between Flammability Limits of a Thin Material in Normal Gravity and 0 Environments.” Proceedings of the Combustion Institute, vol. 35, no. 3, 2015, pp. 2535–2543. | Takahashi, Ebisawa, Bhattacharjee, Ihara | https://doi.org/10.1016/j.proci.2014.07.017 | Flat | 0.08 m x 0.02 m x 0.000125 m | 6.25e-05 | 0.08 | PMMA | 1190 | 0.19 | 1466 | 630 | 1.0891e-07 | 1744540 | 1190 | 0.19 | 1466 | 1744540 | 0.24145 | CO2 | 0.041108 | 857.3587 | 0.018938 | 1.7044 | 1.296e-05 | 1.1e-05 | 7.2727 | 6.1729 | 0.84877 | 0.035866 | 101000 |  | FLARE | Rectangular | 140 mm x 140 mm x 130 mm | 1 | Ground | Wire |  |  | Yes |  | 5.6022e-06 |  |  | dilution gas = CO2
Takahashi et al. “Simplified Model for Predicting Difference between Flammability Limits of a Thin Material in Normal Gravity and 0 Environments.” Proceedings of the Combustion Institute, vol. 35, no. 3, 2015, pp. 2535–2543. | Takahashi, Ebisawa, Bhattacharjee, Ihara | https://doi.org/10.1016/j.proci.2014.07.017 | Flat | 0.08 m x 0.02 m x 0.000125 m | 6.25e-05 | 0.08 | PMMA | 1190 | 0.19 | 1466 | 630 | 1.0891e-07 | 1744540 | 1190 | 0.19 | 1466 | 1744540 | 0.24303 | CO2 | 0.041084 | 857.4847 | 0.018957 | 1.7034 | 1.2979e-05 | 1.1e-05 | 7.2727 | 6.164 | 0.84755 | 0.035866 | 101000 |  | FLARE | Rectangular | 140 mm x 140 mm x 130 mm | 1 | Ground | Wire |  |  | Yes |  | 0.00020168 |  |  | dilution gas = CO2
Takahashi et al. “Simplified Model for Predicting Difference between Flammability Limits of a Thin Material in Normal Gravity and 0 Environments.” Proceedings of the Combustion Institute, vol. 35, no. 3, 2015, pp. 2535–2543. | Takahashi, Ebisawa, Bhattacharjee, Ihara | https://doi.org/10.1016/j.proci.2014.07.017 | Flat | 0.08 m x 0.02 m x 0.000125 m | 6.25e-05 | 0.08 | PMMA | 1190 | 0.19 | 1466 | 630 | 1.0891e-07 | 1744540 | 1190 | 0.19 | 1466 | 1744540 | 0.24499 | CO2 | 0.04106 | 857.6108 | 0.018976 | 1.7024 | 1.2997e-05 | 1.1e-05 | 7.2727 | 6.1551 | 0.84633 | 0.035866 | 101000 |  | FLARE | Rectangular | 140 mm x 140 mm x 130 mm | 1 | Ground | Wire |  |  | Yes |  | 0.00021569 |  |  | dilution gas = CO2
Takahashi et al. “Simplified Model for Predicting Difference between Flammability Limits of a Thin Material in Normal Gravity and 0 Environments.” Proceedings of the Combustion Institute, vol. 35, no. 3, 2015, pp. 2535–2543. | Takahashi, Ebisawa, Bhattacharjee, Ihara | https://doi.org/10.1016/j.proci.2014.07.017 | Flat | 0.08 m x 0.02 m x 0.000125 m | 6.25e-05 | 0.08 | PMMA | 1190 | 0.19 | 1466 | 630 | 1.0891e-07 | 1744540 | 1190 | 0.19 | 1466 | 1744540 | 0.24774 | CO2 | 0.041024 | 857.8003 | 0.019006 | 1.7009 | 1.3026e-05 | 1.1e-05 | 7.2727 | 6.1414 | 0.84444 | 0.035866 | 101000 |  | FLARE | Rectangular | 140 mm x 140 mm x 130 mm | 1 | Ground | Wire |  |  | Yes |  | 0.00028571 |  |  | dilution gas = CO2
Takahashi et al. “Simplified Model for Predicting Difference between Flammability Limits of a Thin Material in Normal Gravity and 0 Environments.” Proceedings of the Combustion Institute, vol. 35, no. 3, 2015, pp. 2535–2543. | Takahashi, Ebisawa, Bhattacharjee, Ihara | https://doi.org/10.1016/j.proci.2014.07.017 | Flat | 0.08 m x 0.02 m x 0.000125 m | 6.25e-05 | 0.08 | PMMA | 1190 | 0.19 | 1466 | 630 | 1.0891e-07 | 1744540 | 1190 | 0.19 | 1466 | 1744540 | 0.25167 | CO2 | 0.040976 | 858.0535 | 0.019044 | 1.6989 | 1.3064e-05 | 1.1e-05 | 7.2727 | 6.1238 | 0.84202 | 0.035866 | 101000 |  | FLARE | Rectangular | 140 mm x 140 mm x 130 mm | 1 | Ground | Wire |  |  | Yes |  | 0.00032773 |  |  | dilution gas = CO2
Takahashi et al. “Simplified Model for Predicting Difference between Flammability Limits of a Thin Material in Normal Gravity and 0 Environments.” Proceedings of the Combustion Institute, vol. 35, no. 3, 2015, pp. 2535–2543. | Takahashi, Ebisawa, Bhattacharjee, Ihara | https://doi.org/10.1016/j.proci.2014.07.017 | Flat | 0.08 m x 0.02 m x 0.000125 m | 6.25e-05 | 0.08 | PMMA | 1190 | 0.19 | 1466 | 630 | 1.0891e-07 | 1744540 | 1190 | 0.19 | 1466 | 1744540 | 0.24499 | CO2 | 0.04106 | 857.6108 | 0.018976 | 1.7024 | 1.2997e-05 | 1.1e-05 | 7.2727 | 6.1551 | 0.84633 | 0.035866 | 101000 |  | FLARE | Rectangular | 140 mm x 140 mm x 130 mm | 1 | Ground | Wire |  |  | Yes |  | 0.00046779 |  |  | dilution gas = CO2
Takahashi et al. “Simplified Model for Predicting Difference between Flammability Limits of a Thin Material in Normal Gravity and 0 Environments.” Proceedings of the Combustion Institute, vol. 35, no. 3, 2015, pp. 2535–2543. | Takahashi, Ebisawa, Bhattacharjee, Ihara | https://doi.org/10.1016/j.proci.2014.07.017 | Flat | 0.08 m x 0.02 m x 0.000125 m | 6.25e-05 | 0.08 | PMMA | 1190 | 0.19 | 1466 | 630 | 1.0891e-07 | 1744540 | 1190 | 0.19 | 1466 | 1744540 | 0.24499 | CO2 | 0.04106 | 857.6108 | 0.018976 | 1.7024 | 1.2997e-05 | 1.1e-05 | 7.2727 | 6.1551 | 0.84633 | 0.035866 | 101000 |  | FLARE | Rectangular | 140 mm x 140 mm x 130 mm | 1 | Ground | Wire |  |  | Yes |  | 0.00043978 |  |  | dilution gas = CO2
Takahashi et al. “Simplified Model for Predicting Difference between Flammability Limits of a Thin Material in Normal Gravity and 0 Environments.” Proceedings of the Combustion Institute, vol. 35, no. 3, 2015, pp. 2535–2543. | Takahashi, Ebisawa, Bhattacharjee, Ihara | https://doi.org/10.1016/j.proci.2014.07.017 | Flat | 0.08 m x 0.02 m x 0.000125 m | 6.25e-05 | 0.08 | PMMA | 1190 | 0.19 | 1466 | 630 | 1.0891e-07 | 1744540 | 1190 | 0.19 | 1466 | 1744540 | 0.24695 | CO2 | 0.041036 | 857.7371 | 0.018996 | 1.7014 | 1.3017e-05 | 1.1e-05 | 7.2727 | 6.146 | 0.84507 | 0.035866 | 101000 |  | FLARE | Rectangular | 140 mm x 140 mm x 130 mm | 1 | Ground | Wire |  |  | Yes |  | 0.00056583 |  |  | dilution gas = CO2
Takahashi et al. “Simplified Model for Predicting Difference between Flammability Limits of a Thin Material in Normal Gravity and 0 Environments.” Proceedings of the Combustion Institute, vol. 35, no. 3, 2015, pp. 2535–2543. | Takahashi, Ebisawa, Bhattacharjee, Ihara | https://doi.org/10.1016/j.proci.2014.07.017 | Flat | 0.08 m x 0.02 m x 0.000125 m | 6.25e-05 | 0.08 | PMMA | 1190 | 0.19 | 1466 | 630 | 1.0891e-07 | 1744540 | 1190 | 0.19 | 1466 | 1744540 | 0.24892 | CO2 | 0.041012 | 857.8636 | 0.019015 | 1.7004 | 1.3035e-05 | 1.1e-05 | 7.2727 | 6.1371 | 0.84386 | 0.035866 | 101000 |  | FLARE | Rectangular | 140 mm x 140 mm x 130 mm | 1 | Ground | Wire |  |  | Yes |  | 0.00048179 |  |  | dilution gas = CO2
Takahashi et al. “Simplified Model for Predicting Difference between Flammability Limits of a Thin Material in Normal Gravity and 0 Environments.” Proceedings of the Combustion Institute, vol. 35, no. 3, 2015, pp. 2535–2543. | Takahashi, Ebisawa, Bhattacharjee, Ihara | https://doi.org/10.1016/j.proci.2014.07.017 | Flat | 0.08 m x 0.02 m x 0.000125 m | 6.25e-05 | 0.08 | PMMA | 1190 | 0.19 | 1466 | 630 | 1.0891e-07 | 1744540 | 1190 | 0.19 | 1466 | 1744540 | 0.24499 | CO2 | 0.04106 | 857.6108 | 0.018976 | 1.7024 | 1.2997e-05 | 1.1e-05 | 7.2727 | 6.1551 | 0.84633 | 0.035866 | 101000 |  | FLARE | Rectangular | 140 mm x 140 mm x 130 mm | 1 | Ground | Wire |  |  | Yes |  | 0.00078992 |  |  | dilution gas = CO2
Takahashi et al. “Simplified Model for Predicting Difference between Flammability Limits of a Thin Material in Normal Gravity and 0 Environments.” Proceedings of the Combustion Institute, vol. 35, no. 3, 2015, pp. 2535–2543. | Takahashi, Ebisawa, Bhattacharjee, Ihara | https://doi.org/10.1016/j.proci.2014.07.017 | Flat | 0.08 m x 0.02 m x 0.000125 m | 6.25e-05 | 0.08 | PMMA | 1190 | 0.19 | 1466 | 630 | 1.0891e-07 | 1744540 | 1190 | 0.19 | 1466 | 1744540 | 0.2501 | CO2 | 0.041 | 857.9268 | 0.019025 | 1.6999 | 1.3045e-05 | 1.1e-05 | 7.2727 | 6.1326 | 0.84323 | 0.035866 | 101000 |  | FLARE | Rectangular | 140 mm x 140 mm x 130 mm | 1 | Ground | Wire |  |  | Yes |  | 0.00088796 |  |  | dilution gas = CO2
Takahashi et al. “Simplified Model for Predicting Difference between Flammability Limits of a Thin Material in Normal Gravity and 0 Environments.” Proceedings of the Combustion Institute, vol. 35, no. 3, 2015, pp. 2535–2543. | Takahashi, Ebisawa, Bhattacharjee, Ihara | https://doi.org/10.1016/j.proci.2014.07.017 | Flat | 0.08 m x 0.02 m x 0.000125 m | 6.25e-05 | 0.08 | PMMA | 1190 | 0.19 | 1466 | 630 | 1.0891e-07 | 1744540 | 1190 | 0.19 | 1466 | 1744540 | 0.25206 | CO2 | 0.040976 | 858.0535 | 0.019044 | 1.6989 | 1.3064e-05 | 1.1e-05 | 7.2727 | 6.1238 | 0.84202 | 0.035866 | 101000 |  | FLARE | Rectangular | 140 mm x 140 mm x 130 mm | 1 | Ground | Wire |  |  | Yes |  | 0.001014 |  |  | dilution gas = CO2
Takahashi et al. “Simplified Model for Predicting Difference between Flammability Limits of a Thin Material in Normal Gravity and 0 Environments.” Proceedings of the Combustion Institute, vol. 35, no. 3, 2015, pp. 2535–2543. | Takahashi, Ebisawa, Bhattacharjee, Ihara | https://doi.org/10.1016/j.proci.2014.07.017 | Flat | 0.08 m x 0.02 m x 0.000125 m | 6.25e-05 | 0.08 | PMMA | 1190 | 0.19 | 1466 | 630 | 1.0891e-07 | 1744540 | 1190 | 0.19 | 1466 | 1744540 | 0.2501 | CO2 | 0.041 | 857.9268 | 0.019025 | 1.6999 | 1.3045e-05 | 1.1e-05 | 7.2727 | 6.1326 | 0.84323 | 0.035866 | 101000 |  | FLARE | Rectangular | 140 mm x 140 mm x 130 mm | 1 | Ground | Wire |  |  | Yes |  | 0.0011541 |  |  | dilution gas = CO2
Takahashi et al. “Simplified Model for Predicting Difference between Flammability Limits of a Thin Material in Normal Gravity and 0 Environments.” Proceedings of the Combustion Institute, vol. 35, no. 3, 2015, pp. 2535–2543. | Takahashi, Ebisawa, Bhattacharjee, Ihara | https://doi.org/10.1016/j.proci.2014.07.017 | Flat | 0.08 m x 0.02 m x 0.000125 m | 6.25e-05 | 0.08 | PMMA | 1190 | 0.19 | 1466 | 630 | 1.0891e-07 | 1744540 | 1190 | 0.19 | 1466 | 1744540 | 0.25599 | CO2 | 0.040928 | 858.3073 | 0.019083 | 1.6969 | 1.3102e-05 | 1.1e-05 | 7.2727 | 6.1059 | 0.83956 | 0.035866 | 101000 |  | FLARE | Rectangular | 140 mm x 140 mm x 130 mm | 1 | Ground | Wire |  |  | Yes |  | 0.0011541 |  |  | dilution gas = CO2
Takahashi et al. “Simplified Model for Predicting Difference between Flammability Limits of a Thin Material in Normal Gravity and 0 Environments.” Proceedings of the Combustion Institute, vol. 35, no. 3, 2015, pp. 2535–2543. | Takahashi, Ebisawa, Bhattacharjee, Ihara | https://doi.org/10.1016/j.proci.2014.07.017 | Flat | 0.08 m x 0.02 m x 0.000125 m | 6.25e-05 | 0.08 | PMMA | 1190 | 0.19 | 1466 | 630 | 1.0891e-07 | 1744540 | 1190 | 0.19 | 1466 | 1744540 | 0.25914 | CO2 | 0.040892 | 858.498 | 0.019112 | 1.6954 | 1.3131e-05 | 1.1e-05 | 7.2727 | 6.0926 | 0.83774 | 0.035866 | 101000 |  | FLARE | Rectangular | 140 mm x 140 mm x 130 mm | 1 | Ground | Wire |  |  | Yes |  | 0.00090196 |  |  | dilution gas = CO2
Takahashi et al. “Simplified Model for Predicting Difference between Flammability Limits of a Thin Material in Normal Gravity and 0 Environments.” Proceedings of the Combustion Institute, vol. 35, no. 3, 2015, pp. 2535–2543. | Takahashi, Ebisawa, Bhattacharjee, Ihara | https://doi.org/10.1016/j.proci.2014.07.017 | Flat | 0.08 m x 0.02 m x 0.000125 m | 6.25e-05 | 0.08 | PMMA | 1190 | 0.19 | 1466 | 630 | 1.0891e-07 | 1744540 | 1190 | 0.19 | 1466 | 1744540 | 0.26071 | CO2 | 0.040868 | 858.6253 | 0.019132 | 1.6944 | 1.315e-05 | 1.1e-05 | 7.2727 | 6.0836 | 0.83649 | 0.035866 | 101000 |  | FLARE | Rectangular | 140 mm x 140 mm x 130 mm | 1 | Ground | Wire |  |  | Yes |  | 0.00095798 |  |  | dilution gas = CO2
Takahashi et al. “Simplified Model for Predicting Difference between Flammability Limits of a Thin Material in Normal Gravity and 0 Environments.” Proceedings of the Combustion Institute, vol. 35, no. 3, 2015, pp. 2535–2543. | Takahashi, Ebisawa, Bhattacharjee, Ihara | https://doi.org/10.1016/j.proci.2014.07.017 | Flat | 0.08 m x 0.02 m x 0.000125 m | 6.25e-05 | 0.08 | PMMA | 1190 | 0.19 | 1466 | 630 | 1.0891e-07 | 1744540 | 1190 | 0.19 | 1466 | 1744540 | 0.26228 | CO2 | 0.040856 | 858.6891 | 0.019141 | 1.6939 | 1.3159e-05 | 1.1e-05 | 7.2727 | 6.0794 | 0.83592 | 0.035866 | 101000 |  | FLARE | Rectangular | 140 mm x 140 mm x 130 mm | 1 | Ground | Wire |  |  | Yes |  | 0.001042 |  |  | dilution gas = CO2
Takahashi et al. “Simplified Model for Predicting Difference between Flammability Limits of a Thin Material in Normal Gravity and 0 Environments.” Proceedings of the Combustion Institute, vol. 35, no. 3, 2015, pp. 2535–2543. | Takahashi, Ebisawa, Bhattacharjee, Ihara | https://doi.org/10.1016/j.proci.2014.07.017 | Flat | 0.08 m x 0.02 m x 0.000125 m | 6.25e-05 | 0.08 | PMMA | 1190 | 0.19 | 1466 | 630 | 1.0891e-07 | 1744540 | 1190 | 0.19 | 1466 | 1744540 | 0.25874 | CO2 | 0.040892 | 858.498 | 0.019112 | 1.6954 | 1.3131e-05 | 1.1e-05 | 7.2727 | 6.0926 | 0.83774 | 0.035866 | 101000 |  | FLARE | Rectangular | 140 mm x 140 mm x 130 mm | 1 | Ground | Wire |  |  | Yes |  | 0.0015322 |  |  | dilution gas = CO2
Takahashi et al. “Simplified Model for Predicting Difference between Flammability Limits of a Thin Material in Normal Gravity and 0 Environments.” Proceedings of the Combustion Institute, vol. 35, no. 3, 2015, pp. 2535–2543. | Takahashi, Ebisawa, Bhattacharjee, Ihara | https://doi.org/10.1016/j.proci.2014.07.017 | Flat | 0.08 m x 0.02 m x 0.000125 m | 6.25e-05 | 0.08 | PMMA | 1190 | 0.19 | 1466 | 630 | 1.0891e-07 | 1744540 | 1190 | 0.19 | 1466 | 1744540 | 0.25796 | CO2 | 0.040904 | 858.4344 | 0.019103 | 1.6959 | 1.3122e-05 | 1.1e-05 | 7.2727 | 6.0968 | 0.83832 | 0.035866 | 101000 |  | FLARE | Rectangular | 140 mm x 140 mm x 130 mm | 1 | Ground | Wire |  |  | Yes |  | 0.0017143 |  |  | dilution gas = CO2
Takahashi et al. “Simplified Model for Predicting Difference between Flammability Limits of a Thin Material in Normal Gravity and 0 Environments.” Proceedings of the Combustion Institute, vol. 35, no. 3, 2015, pp. 2535–2543. | Takahashi, Ebisawa, Bhattacharjee, Ihara | https://doi.org/10.1016/j.proci.2014.07.017 | Flat | 0.08 m x 0.02 m x 0.000125 m | 6.25e-05 | 0.08 | PMMA | 1190 | 0.19 | 1466 | 630 | 1.0891e-07 | 1744540 | 1190 | 0.19 | 1466 | 1744540 | 0.26424 | CO2 | 0.040832 | 858.8166 | 0.019161 | 1.693 | 1.3179e-05 | 1.1e-05 | 7.2727 | 6.0704 | 0.83468 | 0.035866 | 101000 |  | FLARE | Rectangular | 140 mm x 140 mm x 130 mm | 1 | Ground | Wire |  |  | Yes |  | 0.0017283 |  |  | dilution gas = CO2
Takahashi et al. “Simplified Model for Predicting Difference between Flammability Limits of a Thin Material in Normal Gravity and 0 Environments.” Proceedings of the Combustion Institute, vol. 35, no. 3, 2015, pp. 2535–2543. | Takahashi, Ebisawa, Bhattacharjee, Ihara | https://doi.org/10.1016/j.proci.2014.07.017 | Flat | 0.08 m x 0.02 m x 0.000125 m | 6.25e-05 | 0.08 | PMMA | 1190 | 0.19 | 1466 | 630 | 1.0891e-07 | 1744540 | 1190 | 0.19 | 1466 | 1744540 | 0.26739 | CO2 | 0.040796 | 859.0082 | 0.01919 | 1.6915 | 1.3207e-05 | 1.1e-05 | 7.2727 | 6.0572 | 0.83287 | 0.035866 | 101000 |  | FLARE | Rectangular | 140 mm x 140 mm x 130 mm | 1 | Ground | Wire |  |  | Yes |  | 0.0015182 |  |  | dilution gas = CO2
Takahashi et al. “Simplified Model for Predicting Difference between Flammability Limits of a Thin Material in Normal Gravity and 0 Environments.” Proceedings of the Combustion Institute, vol. 35, no. 3, 2015, pp. 2535–2543. | Takahashi, Ebisawa, Bhattacharjee, Ihara | https://doi.org/10.1016/j.proci.2014.07.017 | Flat | 0.08 m x 0.02 m x 0.000125 m | 6.25e-05 | 0.08 | PMMA | 1190 | 0.19 | 1466 | 630 | 1.0891e-07 | 1744540 | 1190 | 0.19 | 1466 | 1744540 | 0.26974 | CO2 | 0.04076 | 859.2002 | 0.019219 | 1.69 | 1.3236e-05 | 1.1e-05 | 7.2727 | 6.0441 | 0.83106 | 0.035866 | 101000 |  | FLARE | Rectangular | 140 mm x 140 mm x 130 mm | 1 | Ground | Wire |  |  | Yes |  | 0.0014482 |  |  | dilution gas = CO2
Takahashi et al. “Simplified Model for Predicting Difference between Flammability Limits of a Thin Material in Normal Gravity and 0 Environments.” Proceedings of the Combustion Institute, vol. 35, no. 3, 2015, pp. 2535–2543. | Takahashi, Ebisawa, Bhattacharjee, Ihara | https://doi.org/10.1016/j.proci.2014.07.017 | Flat | 0.08 m x 0.02 m x 0.000125 m | 6.25e-05 | 0.08 | PMMA | 1190 | 0.19 | 1466 | 630 | 1.0891e-07 | 1744540 | 1190 | 0.19 | 1466 | 1744540 | 0.26974 | CO2 | 0.04076 | 859.2002 | 0.019219 | 1.69 | 1.3236e-05 | 1.1e-05 | 7.2727 | 6.0441 | 0.83106 | 0.035866 | 101000 |  | FLARE | Rectangular | 140 mm x 140 mm x 130 mm | 1 | Ground | Wire |  |  | Yes |  | 0.0018543 |  |  | dilution gas = CO2
Takahashi et al. “Simplified Model for Predicting Difference between Flammability Limits of a Thin Material in Normal Gravity and 0 Environments.” Proceedings of the Combustion Institute, vol. 35, no. 3, 2015, pp. 2535–2543. | Takahashi, Ebisawa, Bhattacharjee, Ihara | https://doi.org/10.1016/j.proci.2014.07.017 | Flat | 0.08 m x 0.02 m x 0.000125 m | 6.25e-05 | 0.08 | PMMA | 1190 | 0.19 | 1466 | 630 | 1.0891e-07 | 1744540 | 1190 | 0.19 | 1466 | 1744540 | 0.2721 | CO2 | 0.040736 | 859.3284 | 0.019238 | 1.689 | 1.3255e-05 | 1.1e-05 | 7.2727 | 6.0355 | 0.82988 | 0.035866 | 101000 |  | FLARE | Rectangular | 140 mm x 140 mm x 130 mm | 1 | Ground | Wire |  |  | Yes |  | 0.0018543 |  |  | dilution gas = CO2
Takahashi et al. “Simplified Model for Predicting Difference between Flammability Limits of a Thin Material in Normal Gravity and 0 Environments.” Proceedings of the Combustion Institute, vol. 35, no. 3, 2015, pp. 2535–2543. | Takahashi, Ebisawa, Bhattacharjee, Ihara | https://doi.org/10.1016/j.proci.2014.07.017 | Flat | 0.08 m x 0.02 m x 0.000125 m | 6.25e-05 | 0.08 | PMMA | 1190 | 0.19 | 1466 | 630 | 1.0891e-07 | 1744540 | 1190 | 0.19 | 1466 | 1744540 | 0.27525 | CO2 | 0.0407 | 859.5209 | 0.019268 | 1.6875 | 1.3284e-05 | 1.1e-05 | 7.2727 | 6.0221 | 0.82804 | 0.035866 | 101000 |  | FLARE | Rectangular | 140 mm x 140 mm x 130 mm | 1 | Ground | Wire |  |  | Yes |  | 0.0020924 |  |  | dilution gas = CO2
Takahashi et al. “Simplified Model for Predicting Difference between Flammability Limits of a Thin Material in Normal Gravity and 0 Environments.” Proceedings of the Combustion Institute, vol. 35, no. 3, 2015, pp. 2535–2543. | Takahashi, Ebisawa, Bhattacharjee, Ihara | https://doi.org/10.1016/j.proci.2014.07.017 | Flat | 0.08 m x 0.02 m x 0.000125 m | 6.25e-05 | 0.08 | PMMA | 1190 | 0.19 | 1466 | 630 | 1.0891e-07 | 1744540 | 1190 | 0.19 | 1466 | 1744540 | 0.27407 | CO2 | 0.040712 | 859.4567 | 0.019258 | 1.688 | 1.3275e-05 | 1.1e-05 | 7.2727 | 6.0266 | 0.82865 | 0.035866 | 101000 |  | FLARE | Rectangular | 140 mm x 140 mm x 130 mm | 1 | Ground | Wire |  |  | Yes |  | 0.0022185 |  |  | dilution gas = CO2
Takahashi et al. “Simplified Model for Predicting Difference between Flammability Limits of a Thin Material in Normal Gravity and 0 Environments.” Proceedings of the Combustion Institute, vol. 35, no. 3, 2015, pp. 2535–2543. | Takahashi, Ebisawa, Bhattacharjee, Ihara | https://doi.org/10.1016/j.proci.2014.07.017 | Flat | 0.08 m x 0.02 m x 0.000125 m | 6.25e-05 | 0.08 | PMMA | 1190 | 0.19 | 1466 | 630 | 1.0891e-07 | 1744540 | 1190 | 0.19 | 1466 | 1744540 | 0.3 | CO2 | 0.0404 | 861.1386 | 0.01951 | 1.675 | 1.3526e-05 | 1.1e-05 | 7.2727 | 5.9147 | 0.81327 | 0.035866 | 101000 |  | FLARE | Rectangular | 140 mm x 140 mm x 130 mm | 1 | Ground | Wire |  |  | Yes |  | 0.0025266 |  |  | dilution gas = CO2
Takahashi et al. “Simplified Model for Predicting Difference between Flammability Limits of a Thin Material in Normal Gravity and 0 Environments.” Proceedings of the Combustion Institute, vol. 35, no. 3, 2015, pp. 2535–2543. | Takahashi, Ebisawa, Bhattacharjee, Ihara | https://doi.org/10.1016/j.proci.2014.07.017 | Flat | 0.08 m x 0.02 m x 0.000125 m | 6.25e-05 | 0.08 | PMMA | 1190 | 0.19 | 1466 | 630 | 1.0891e-07 | 1744540 | 1190 | 0.19 | 1466 | 1744540 | 0.17804 | N2 | 0.028712 | 1015.3734 | 0.025971 | 1.1904 | 2.1486e-05 | 1.6e-05 | 10.0504 | 7.4842 | 0.74467 | 0.035866 | 101000 | -0.0020101 | FLARE | Rectangular | 140 mm x 140 mm x 130 mm | 0.01 | Parabolic Aircraft | Wire |  |  | No |  |  |  |  | dilution gas = N2
Takahashi et al. “Simplified Model for Predicting Difference between Flammability Limits of a Thin Material in Normal Gravity and 0 Environments.” Proceedings of the Combustion Institute, vol. 35, no. 3, 2015, pp. 2535–2543. | Takahashi, Ebisawa, Bhattacharjee, Ihara | https://doi.org/10.1016/j.proci.2014.07.017 | Flat | 0.08 m x 0.02 m x 0.000125 m | 6.25e-05 | 0.08 | PMMA | 1190 | 0.19 | 1466 | 630 | 1.0891e-07 | 1744540 | 1190 | 0.19 | 1466 | 1744540 | 0.17505 | N2 | 0.0287 | 1015.7666 | 0.02597 | 1.1899 | 2.1486e-05 | 1.6e-05 | 10 | 7.4468 | 0.74468 | 0.035866 | 101000 | -0.002 | FLARE | Rectangular | 140 mm x 140 mm x 130 mm | 0.01 | Parabolic Aircraft | Wire |  |  | No |  |  |  |  | dilution gas = N2
Takahashi et al. “Simplified Model for Predicting Difference between Flammability Limits of a Thin Material in Normal Gravity and 0 Environments.” Proceedings of the Combustion Institute, vol. 35, no. 3, 2015, pp. 2535–2543. | Takahashi, Ebisawa, Bhattacharjee, Ihara | https://doi.org/10.1016/j.proci.2014.07.017 | Flat | 0.08 m x 0.02 m x 0.000125 m | 6.25e-05 | 0.08 | PMMA | 1190 | 0.19 | 1466 | 630 | 1.0891e-07 | 1744540 | 1190 | 0.19 | 1466 | 1744540 | 0.1731 | N2 | 0.028692 | 1016.0289 | 0.025969 | 1.1896 | 2.1485e-05 | 1.6e-05 | 10 | 7.4469 | 0.74469 | 0.035866 | 101000 | -0.002 | FLARE | Rectangular | 140 mm x 140 mm x 130 mm | 0.01 | Parabolic Aircraft | Wire |  |  | No |  |  |  |  | dilution gas = N2
Takahashi et al. “Simplified Model for Predicting Difference between Flammability Limits of a Thin Material in Normal Gravity and 0 Environments.” Proceedings of the Combustion Institute, vol. 35, no. 3, 2015, pp. 2535–2543. | Takahashi, Ebisawa, Bhattacharjee, Ihara | https://doi.org/10.1016/j.proci.2014.07.017 | Flat | 0.08 m x 0.02 m x 0.000125 m | 6.25e-05 | 0.08 | PMMA | 1190 | 0.19 | 1466 | 630 | 1.0891e-07 | 1744540 | 1190 | 0.19 | 1466 | 1744540 | 0.16006 | N2 | 0.02864 | 1017.7374 | 0.025964 | 1.1875 | 2.1484e-05 | 1.6e-05 | 9.9499 | 7.41 | 0.74473 | 0.035866 | 101000 | -0.00199 | FLARE | Rectangular | 140 mm x 140 mm x 130 mm | 0.01 | Parabolic Aircraft | Wire |  |  | No |  |  |  |  | dilution gas = N2
Takahashi et al. “Simplified Model for Predicting Difference between Flammability Limits of a Thin Material in Normal Gravity and 0 Environments.” Proceedings of the Combustion Institute, vol. 35, no. 3, 2015, pp. 2535–2543. | Takahashi, Ebisawa, Bhattacharjee, Ihara | https://doi.org/10.1016/j.proci.2014.07.017 | Flat | 0.08 m x 0.02 m x 0.000125 m | 6.25e-05 | 0.08 | PMMA | 1190 | 0.19 | 1466 | 630 | 1.0891e-07 | 1744540 | 1190 | 0.19 | 1466 | 1744540 | 0.15721 | N2 | 0.028628 | 1018.1326 | 0.025963 | 1.187 | 2.1484e-05 | 1.6e-05 | 9.9499 | 7.41 | 0.74474 | 0.035866 | 101000 | -0.00199 | FLARE | Rectangular | 140 mm x 140 mm x 130 mm | 0.01 | Parabolic Aircraft | Wire |  |  | No |  |  |  |  | dilution gas = N2
Takahashi et al. “Simplified Model for Predicting Difference between Flammability Limits of a Thin Material in Normal Gravity and 0 Environments.” Proceedings of the Combustion Institute, vol. 35, no. 3, 2015, pp. 2535–2543. | Takahashi, Ebisawa, Bhattacharjee, Ihara | https://doi.org/10.1016/j.proci.2014.07.017 | Flat | 0.08 m x 0.02 m x 0.000125 m | 6.25e-05 | 0.08 | PMMA | 1190 | 0.19 | 1466 | 630 | 1.0891e-07 | 1744540 | 1190 | 0.19 | 1466 | 1744540 | 0.17538 | N2 | 0.0287 | 1015.7666 | 0.02597 | 1.1899 | 2.1486e-05 | 1.6e-05 | 20.8309 | 15.5123 | 0.74468 | 0.035866 | 101000 | -0.0041662 | FLARE | Rectangular | 140 mm x 140 mm x 130 mm | 0.01 | Parabolic Aircraft | Wire |  |  | Yes |  | 0.00049 |  |  | dilution gas = N2
Takahashi et al. “Simplified Model for Predicting Difference between Flammability Limits of a Thin Material in Normal Gravity and 0 Environments.” Proceedings of the Combustion Institute, vol. 35, no. 3, 2015, pp. 2535–2543. | Takahashi, Ebisawa, Bhattacharjee, Ihara | https://doi.org/10.1016/j.proci.2014.07.017 | Flat | 0.08 m x 0.02 m x 0.000125 m | 6.25e-05 | 0.08 | PMMA | 1190 | 0.19 | 1466 | 630 | 1.0891e-07 | 1744540 | 1190 | 0.19 | 1466 | 1744540 | 0.16909 | N2 | 0.028676 | 1016.5539 | 0.025968 | 1.1889 | 2.1486e-05 | 1.6e-05 | 20.9359 | 15.5907 | 0.74469 | 0.035866 | 101000 | -0.0041872 | FLARE | Rectangular | 140 mm x 140 mm x 130 mm | 0.01 | Parabolic Aircraft | Wire |  |  | No |  |  |  |  | dilution gas = N2
Takahashi et al. “Simplified Model for Predicting Difference between Flammability Limits of a Thin Material in Normal Gravity and 0 Environments.” Proceedings of the Combustion Institute, vol. 35, no. 3, 2015, pp. 2535–2543. | Takahashi, Ebisawa, Bhattacharjee, Ihara | https://doi.org/10.1016/j.proci.2014.07.017 | Flat | 0.08 m x 0.02 m x 0.000125 m | 6.25e-05 | 0.08 | PMMA | 1190 | 0.19 | 1466 | 630 | 1.0891e-07 | 1744540 | 1190 | 0.19 | 1466 | 1744540 | 0.16714 | N2 | 0.028668 | 1016.8167 | 0.025967 | 1.1886 | 2.1485e-05 | 1.6e-05 | 20.9359 | 15.591 | 0.7447 | 0.035866 | 101000 | -0.0041872 | FLARE | Rectangular | 140 mm x 140 mm x 130 mm | 0.01 | Parabolic Aircraft | Wire |  |  | No |  |  |  |  | dilution gas = N2
Takahashi et al. “Simplified Model for Predicting Difference between Flammability Limits of a Thin Material in Normal Gravity and 0 Environments.” Proceedings of the Combustion Institute, vol. 35, no. 3, 2015, pp. 2535–2543. | Takahashi, Ebisawa, Bhattacharjee, Ihara | https://doi.org/10.1016/j.proci.2014.07.017 | Flat | 0.08 m x 0.02 m x 0.000125 m | 6.25e-05 | 0.08 | PMMA | 1190 | 0.19 | 1466 | 630 | 1.0891e-07 | 1744540 | 1190 | 0.19 | 1466 | 1744540 | 0.16519 | N2 | 0.02866 | 1017.0796 | 0.025966 | 1.1883 | 2.1485e-05 | 1.6e-05 | 20.9359 | 15.5913 | 0.74471 | 0.035866 | 101000 | -0.0041872 | FLARE | Rectangular | 140 mm x 140 mm x 130 mm | 0.01 | Parabolic Aircraft | Wire |  |  | No |  |  |  |  | dilution gas = N2
Takahashi et al. “Simplified Model for Predicting Difference between Flammability Limits of a Thin Material in Normal Gravity and 0 Environments.” Proceedings of the Combustion Institute, vol. 35, no. 3, 2015, pp. 2535–2543. | Takahashi, Ebisawa, Bhattacharjee, Ihara | https://doi.org/10.1016/j.proci.2014.07.017 | Flat | 0.08 m x 0.02 m x 0.000125 m | 6.25e-05 | 0.08 | PMMA | 1190 | 0.19 | 1466 | 630 | 1.0891e-07 | 1744540 | 1190 | 0.19 | 1466 | 1744540 | 0.19308 | N2 | 0.028772 | 1013.4123 | 0.025977 | 1.1929 | 2.1488e-05 | 1.6e-05 | 29.6152 | 22.0519 | 0.74461 | 0.035866 | 101000 | -0.005923 | FLARE | Rectangular | 140 mm x 140 mm x 130 mm | 0.01 | Parabolic Aircraft | Wire |  |  | Yes |  | 0.0011 |  |  | dilution gas = N2
Takahashi et al. “Simplified Model for Predicting Difference between Flammability Limits of a Thin Material in Normal Gravity and 0 Environments.” Proceedings of the Combustion Institute, vol. 35, no. 3, 2015, pp. 2535–2543. | Takahashi, Ebisawa, Bhattacharjee, Ihara | https://doi.org/10.1016/j.proci.2014.07.017 | Flat | 0.08 m x 0.02 m x 0.000125 m | 6.25e-05 | 0.08 | PMMA | 1190 | 0.19 | 1466 | 630 | 1.0891e-07 | 1744540 | 1190 | 0.19 | 1466 | 1744540 | 0.16926 | N2 | 0.028676 | 1016.5539 | 0.025968 | 1.1889 | 2.1486e-05 | 1.6e-05 | 29.1719 | 21.724 | 0.74469 | 0.035866 | 101000 | -0.0058344 | FLARE | Rectangular | 140 mm x 140 mm x 130 mm | 0.01 | Parabolic Aircraft | Wire |  |  | Yes |  | 0.00081 |  |  | dilution gas = N2
Takahashi et al. “Simplified Model for Predicting Difference between Flammability Limits of a Thin Material in Normal Gravity and 0 Environments.” Proceedings of the Combustion Institute, vol. 35, no. 3, 2015, pp. 2535–2543. | Takahashi, Ebisawa, Bhattacharjee, Ihara | https://doi.org/10.1016/j.proci.2014.07.017 | Flat | 0.08 m x 0.02 m x 0.000125 m | 6.25e-05 | 0.08 | PMMA | 1190 | 0.19 | 1466 | 630 | 1.0891e-07 | 1744540 | 1190 | 0.19 | 1466 | 1744540 | 0.16326 | N2 | 0.028652 | 1017.3426 | 0.025965 | 1.188 | 2.1484e-05 | 1.6e-05 | 28.1634 | 20.974 | 0.74473 | 0.035866 | 101000 | -0.0056327 | FLARE | Rectangular | 140 mm x 140 mm x 130 mm | 0.01 | Parabolic Aircraft | Wire |  |  | Yes |  | 0.00067 |  |  | dilution gas = N2
Takahashi et al. “Simplified Model for Predicting Difference between Flammability Limits of a Thin Material in Normal Gravity and 0 Environments.” Proceedings of the Combustion Institute, vol. 35, no. 3, 2015, pp. 2535–2543. | Takahashi, Ebisawa, Bhattacharjee, Ihara | https://doi.org/10.1016/j.proci.2014.07.017 | Flat | 0.08 m x 0.02 m x 0.000125 m | 6.25e-05 | 0.08 | PMMA | 1190 | 0.19 | 1466 | 630 | 1.0891e-07 | 1744540 | 1190 | 0.19 | 1466 | 1744540 | 0.15637 | N2 | 0.028624 | 1018.2644 | 0.025962 | 1.1868 | 2.1483e-05 | 1.6e-05 | 29.0257 | 21.6172 | 0.74476 | 0.035866 | 101000 | -0.0058051 | FLARE | Rectangular | 140 mm x 140 mm x 130 mm | 0.01 | Parabolic Aircraft | Wire |  |  | Yes |  | 0.0005 |  |  | dilution gas = N2
Takahashi et al. “Simplified Model for Predicting Difference between Flammability Limits of a Thin Material in Normal Gravity and 0 Environments.” Proceedings of the Combustion Institute, vol. 35, no. 3, 2015, pp. 2535–2543. | Takahashi, Ebisawa, Bhattacharjee, Ihara | https://doi.org/10.1016/j.proci.2014.07.017 | Flat | 0.08 m x 0.02 m x 0.000125 m | 6.25e-05 | 0.08 | PMMA | 1190 | 0.19 | 1466 | 630 | 1.0891e-07 | 1744540 | 1190 | 0.19 | 1466 | 1744540 | 0.15607 | N2 | 0.028624 | 1018.2644 | 0.025962 | 1.1868 | 2.1483e-05 | 1.6e-05 | 30.0651 | 22.3913 | 0.74476 | 0.035866 | 101000 | -0.006013 | FLARE | Rectangular | 140 mm x 140 mm x 130 mm | 0.01 | Parabolic Aircraft | Wire |  |  | No |  |  |  |  | dilution gas = N2
Takahashi et al. “Simplified Model for Predicting Difference between Flammability Limits of a Thin Material in Normal Gravity and 0 Environments.” Proceedings of the Combustion Institute, vol. 35, no. 3, 2015, pp. 2535–2543. | Takahashi, Ebisawa, Bhattacharjee, Ihara | https://doi.org/10.1016/j.proci.2014.07.017 | Flat | 0.08 m x 0.02 m x 0.000125 m | 6.25e-05 | 0.08 | PMMA | 1190 | 0.19 | 1466 | 630 | 1.0891e-07 | 1744540 | 1190 | 0.19 | 1466 | 1744540 | 0.15502 | N2 | 0.02862 | 1018.3962 | 0.025962 | 1.1866 | 2.1484e-05 | 1.6e-05 | 29.9144 | 22.2788 | 0.74475 | 0.035866 | 101000 | -0.0059829 | FLARE | Rectangular | 140 mm x 140 mm x 130 mm | 0.01 | Parabolic Aircraft | Wire |  |  | Yes |  | 0.00045 |  |  | dilution gas = N2
Takahashi et al. “Simplified Model for Predicting Difference between Flammability Limits of a Thin Material in Normal Gravity and 0 Environments.” Proceedings of the Combustion Institute, vol. 35, no. 3, 2015, pp. 2535–2543. | Takahashi, Ebisawa, Bhattacharjee, Ihara | https://doi.org/10.1016/j.proci.2014.07.017 | Flat | 0.08 m x 0.02 m x 0.000125 m | 6.25e-05 | 0.08 | PMMA | 1190 | 0.19 | 1466 | 630 | 1.0891e-07 | 1744540 | 1190 | 0.19 | 1466 | 1744540 | 0.15217 | N2 | 0.028608 | 1018.7919 | 0.025961 | 1.1861 | 2.1483e-05 | 1.6e-05 | 28.5913 | 21.2936 | 0.74476 | 0.035866 | 101000 | -0.0057183 | FLARE | Rectangular | 140 mm x 140 mm x 130 mm | 0.01 | Parabolic Aircraft | Wire |  |  | No |  |  |  |  | dilution gas = N2
Takahashi et al. “Simplified Model for Predicting Difference between Flammability Limits of a Thin Material in Normal Gravity and 0 Environments.” Proceedings of the Combustion Institute, vol. 35, no. 3, 2015, pp. 2535–2543. | Takahashi, Ebisawa, Bhattacharjee, Ihara | https://doi.org/10.1016/j.proci.2014.07.017 | Flat | 0.08 m x 0.02 m x 0.000125 m | 6.25e-05 | 0.08 | PMMA | 1190 | 0.19 | 1466 | 630 | 1.0891e-07 | 1744540 | 1190 | 0.19 | 1466 | 1744540 | 0.14933 | N2 | 0.028596 | 1019.188 | 0.02596 | 1.1856 | 2.1483e-05 | 1.6e-05 | 29.7644 | 22.1675 | 0.74476 | 0.035866 | 101000 | -0.0059529 | FLARE | Rectangular | 140 mm x 140 mm x 130 mm | 0.01 | Parabolic Aircraft | Wire |  |  | Yes |  | 0.00038 |  |  | dilution gas = N2
Takahashi et al. “Simplified Model for Predicting Difference between Flammability Limits of a Thin Material in Normal Gravity and 0 Environments.” Proceedings of the Combustion Institute, vol. 35, no. 3, 2015, pp. 2535–2543. | Takahashi, Ebisawa, Bhattacharjee, Ihara | https://doi.org/10.1016/j.proci.2014.07.017 | Flat | 0.08 m x 0.02 m x 0.000125 m | 6.25e-05 | 0.08 | PMMA | 1190 | 0.19 | 1466 | 630 | 1.0891e-07 | 1744540 | 1190 | 0.19 | 1466 | 1744540 | 0.14423 | N2 | 0.028576 | 1019.8488 | 0.025958 | 1.1848 | 2.1483e-05 | 1.6e-05 | 30.0651 | 22.392 | 0.74478 | 0.035866 | 101000 | -0.006013 | FLARE | Rectangular | 140 mm x 140 mm x 130 mm | 0.01 | Parabolic Aircraft | Wire |  |  | No |  |  |  |  | dilution gas = N2
Takahashi et al. “Simplified Model for Predicting Difference between Flammability Limits of a Thin Material in Normal Gravity and 0 Environments.” Proceedings of the Combustion Institute, vol. 35, no. 3, 2015, pp. 2535–2543. | Takahashi, Ebisawa, Bhattacharjee, Ihara | https://doi.org/10.1016/j.proci.2014.07.017 | Flat | 0.08 m x 0.02 m x 0.000125 m | 6.25e-05 | 0.08 | PMMA | 1190 | 0.19 | 1466 | 630 | 1.0891e-07 | 1744540 | 1190 | 0.19 | 1466 | 1744540 | 0.14303 | N2 | 0.028572 | 1019.9811 | 0.025957 | 1.1846 | 2.1482e-05 | 1.6e-05 | 30.0651 | 22.3926 | 0.7448 | 0.035866 | 101000 | -0.006013 | FLARE | Rectangular | 140 mm x 140 mm x 130 mm | 0.01 | Parabolic Aircraft | Wire |  |  | No |  |  |  |  | dilution gas = N2
Takahashi et al. “Simplified Model for Predicting Difference between Flammability Limits of a Thin Material in Normal Gravity and 0 Environments.” Proceedings of the Combustion Institute, vol. 35, no. 3, 2015, pp. 2535–2543. | Takahashi, Ebisawa, Bhattacharjee, Ihara | https://doi.org/10.1016/j.proci.2014.07.017 | Flat | 0.08 m x 0.02 m x 0.000125 m | 6.25e-05 | 0.08 | PMMA | 1190 | 0.19 | 1466 | 630 | 1.0891e-07 | 1744540 | 1190 | 0.19 | 1466 | 1744540 | 0.14213 | N2 | 0.028568 | 1020.1134 | 0.025957 | 1.1845 | 2.1482e-05 | 1.6e-05 | 28.1634 | 20.976 | 0.7448 | 0.035866 | 101000 | -0.0056327 | FLARE | Rectangular | 140 mm x 140 mm x 130 mm | 0.01 | Parabolic Aircraft | Wire |  |  | No |  |  |  |  | dilution gas = N2
Takahashi et al. “Simplified Model for Predicting Difference between Flammability Limits of a Thin Material in Normal Gravity and 0 Environments.” Proceedings of the Combustion Institute, vol. 35, no. 3, 2015, pp. 2535–2543. | Takahashi, Ebisawa, Bhattacharjee, Ihara | https://doi.org/10.1016/j.proci.2014.07.017 | Flat | 0.08 m x 0.02 m x 0.000125 m | 6.25e-05 | 0.08 | PMMA | 1190 | 0.19 | 1466 | 630 | 1.0891e-07 | 1744540 | 1190 | 0.19 | 1466 | 1744540 | 0.19835 | N2 | 0.028792 | 1012.7605 | 0.025979 | 1.1938 | 2.1488e-05 | 1.5e-05 | 53.549 | 37.3803 | 0.69806 | 0.035866 | 101000 | -0.01004 | FLARE | Rectangular | 140 mm x 140 mm x 130 mm | 0.01 | Parabolic Aircraft | Wire |  |  | Yes |  | 0.0017 |  |  | dilution gas = N2
Takahashi et al. “Simplified Model for Predicting Difference between Flammability Limits of a Thin Material in Normal Gravity and 0 Environments.” Proceedings of the Combustion Institute, vol. 35, no. 3, 2015, pp. 2535–2543. | Takahashi, Ebisawa, Bhattacharjee, Ihara | https://doi.org/10.1016/j.proci.2014.07.017 | Flat | 0.08 m x 0.02 m x 0.000125 m | 6.25e-05 | 0.08 | PMMA | 1190 | 0.19 | 1466 | 630 | 1.0891e-07 | 1744540 | 1190 | 0.19 | 1466 | 1744540 | 0.17423 | N2 | 0.028696 | 1015.8977 | 0.02597 | 1.1898 | 2.1486e-05 | 1.6e-05 | 49.7 | 37.0101 | 0.74467 | 0.035866 | 101000 | -0.00994 | FLARE | Rectangular | 140 mm x 140 mm x 130 mm | 0.01 | Parabolic Aircraft | Wire |  |  | Yes |  | 0.00115 |  |  | dilution gas = N2
Takahashi et al. “Simplified Model for Predicting Difference between Flammability Limits of a Thin Material in Normal Gravity and 0 Environments.” Proceedings of the Combustion Institute, vol. 35, no. 3, 2015, pp. 2535–2543. | Takahashi, Ebisawa, Bhattacharjee, Ihara | https://doi.org/10.1016/j.proci.2014.07.017 | Flat | 0.08 m x 0.02 m x 0.000125 m | 6.25e-05 | 0.08 | PMMA | 1190 | 0.19 | 1466 | 630 | 1.0891e-07 | 1744540 | 1190 | 0.19 | 1466 | 1744540 | 0.16149 | N2 | 0.028644 | 1017.6058 | 0.025964 | 1.1876 | 2.1484e-05 | 1.6e-05 | 50.7094 | 37.7654 | 0.74474 | 0.035866 | 101000 | -0.010142 | FLARE | Rectangular | 140 mm x 140 mm x 130 mm | 0.01 | Parabolic Aircraft | Wire |  |  | Yes |  | 0.00079 |  |  | dilution gas = N2
Takahashi et al. “Simplified Model for Predicting Difference between Flammability Limits of a Thin Material in Normal Gravity and 0 Environments.” Proceedings of the Combustion Institute, vol. 35, no. 3, 2015, pp. 2535–2543. | Takahashi, Ebisawa, Bhattacharjee, Ihara | https://doi.org/10.1016/j.proci.2014.07.017 | Flat | 0.08 m x 0.02 m x 0.000125 m | 6.25e-05 | 0.08 | PMMA | 1190 | 0.19 | 1466 | 630 | 1.0891e-07 | 1744540 | 1190 | 0.19 | 1466 | 1744540 | 0.16044 | N2 | 0.02864 | 1017.7374 | 0.025964 | 1.1875 | 2.1484e-05 | 1.6e-05 | 49.7 | 37.0133 | 0.74473 | 0.035866 | 101000 | -0.00994 | FLARE | Rectangular | 140 mm x 140 mm x 130 mm | 0.01 | Parabolic Aircraft | Wire |  |  | Yes |  | 0.00078 |  |  | dilution gas = N2
Takahashi et al. “Simplified Model for Predicting Difference between Flammability Limits of a Thin Material in Normal Gravity and 0 Environments.” Proceedings of the Combustion Institute, vol. 35, no. 3, 2015, pp. 2535–2543. | Takahashi, Ebisawa, Bhattacharjee, Ihara | https://doi.org/10.1016/j.proci.2014.07.017 | Flat | 0.08 m x 0.02 m x 0.000125 m | 6.25e-05 | 0.08 | PMMA | 1190 | 0.19 | 1466 | 630 | 1.0891e-07 | 1744540 | 1190 | 0.19 | 1466 | 1744540 | 0.1564 | N2 | 0.028624 | 1018.2644 | 0.025962 | 1.1868 | 2.1483e-05 | 1.6e-05 | 49.7 | 37.0146 | 0.74476 | 0.035866 | 101000 | -0.00994 | FLARE | Rectangular | 140 mm x 140 mm x 130 mm | 0.01 | Parabolic Aircraft | Wire |  |  | Yes |  | 0.0008 |  |  | dilution gas = N2
Takahashi et al. “Simplified Model for Predicting Difference between Flammability Limits of a Thin Material in Normal Gravity and 0 Environments.” Proceedings of the Combustion Institute, vol. 35, no. 3, 2015, pp. 2535–2543. | Takahashi, Ebisawa, Bhattacharjee, Ihara | https://doi.org/10.1016/j.proci.2014.07.017 | Flat | 0.08 m x 0.02 m x 0.000125 m | 6.25e-05 | 0.08 | PMMA | 1190 | 0.19 | 1466 | 630 | 1.0891e-07 | 1744540 | 1190 | 0.19 | 1466 | 1744540 | 0.1534 | N2 | 0.028612 | 1018.66 | 0.025961 | 1.1863 | 2.1483e-05 | 1.6e-05 | 48.4665 | 36.0962 | 0.74477 | 0.035866 | 101000 | -0.0096933 | FLARE | Rectangular | 140 mm x 140 mm x 130 mm | 0.01 | Parabolic Aircraft | Wire |  |  | Yes |  | 0.00063 |  |  | dilution gas = N2
Takahashi et al. “Simplified Model for Predicting Difference between Flammability Limits of a Thin Material in Normal Gravity and 0 Environments.” Proceedings of the Combustion Institute, vol. 35, no. 3, 2015, pp. 2535–2543. | Takahashi, Ebisawa, Bhattacharjee, Ihara | https://doi.org/10.1016/j.proci.2014.07.017 | Flat | 0.08 m x 0.02 m x 0.000125 m | 6.25e-05 | 0.08 | PMMA | 1190 | 0.19 | 1466 | 630 | 1.0891e-07 | 1744540 | 1190 | 0.19 | 1466 | 1744540 | 0.15025 | N2 | 0.0286 | 1019.0559 | 0.02596 | 1.1858 | 2.1483e-05 | 1.6e-05 | 48.2235 | 35.9155 | 0.74477 | 0.035866 | 101000 | -0.0096447 | FLARE | Rectangular | 140 mm x 140 mm x 130 mm | 0.01 | Parabolic Aircraft | Wire |  |  | Yes |  | 0.0005 |  |  | dilution gas = N2
Takahashi et al. “Simplified Model for Predicting Difference between Flammability Limits of a Thin Material in Normal Gravity and 0 Environments.” Proceedings of the Combustion Institute, vol. 35, no. 3, 2015, pp. 2535–2543. | Takahashi, Ebisawa, Bhattacharjee, Ihara | https://doi.org/10.1016/j.proci.2014.07.017 | Flat | 0.08 m x 0.02 m x 0.000125 m | 6.25e-05 | 0.08 | PMMA | 1190 | 0.19 | 1466 | 630 | 1.0891e-07 | 1744540 | 1190 | 0.19 | 1466 | 1744540 | 0.14516 | N2 | 0.02858 | 1019.7166 | 0.025958 | 1.185 | 2.1483e-05 | 1.6e-05 | 49.7 | 37.0161 | 0.74479 | 0.035866 | 101000 | -0.00994 | FLARE | Rectangular | 140 mm x 140 mm x 130 mm | 0.01 | Parabolic Aircraft | Wire |  |  | No |  |  |  |  | dilution gas = N2
Takahashi et al. “Simplified Model for Predicting Difference between Flammability Limits of a Thin Material in Normal Gravity and 0 Environments.” Proceedings of the Combustion Institute, vol. 35, no. 3, 2015, pp. 2535–2543. | Takahashi, Ebisawa, Bhattacharjee, Ihara | https://doi.org/10.1016/j.proci.2014.07.017 | Flat | 0.08 m x 0.02 m x 0.000125 m | 6.25e-05 | 0.08 | PMMA | 1190 | 0.19 | 1466 | 630 | 1.0891e-07 | 1744540 | 1190 | 0.19 | 1466 | 1744540 | 0.14201 | N2 | 0.028568 | 1020.1134 | 0.025957 | 1.1845 | 2.1482e-05 | 1.6e-05 | 49.9505 | 37.2029 | 0.7448 | 0.035866 | 101000 | -0.0099901 | FLARE | Rectangular | 140 mm x 140 mm x 130 mm | 0.01 | Parabolic Aircraft | Wire |  |  | No |  |  |  |  | dilution gas = N2
Takahashi et al. “Simplified Model for Predicting Difference between Flammability Limits of a Thin Material in Normal Gravity and 0 Environments.” Proceedings of the Combustion Institute, vol. 35, no. 3, 2015, pp. 2535–2543. | Takahashi, Ebisawa, Bhattacharjee, Ihara | https://doi.org/10.1016/j.proci.2014.07.017 | Flat | 0.08 m x 0.02 m x 0.000125 m | 6.25e-05 | 0.08 | PMMA | 1190 | 0.19 | 1466 | 630 | 1.0891e-07 | 1744540 | 1190 | 0.19 | 1466 | 1744540 | 0.1804 | N2 | 0.02872 | 1015.1114 | 0.025972 | 1.1908 | 2.1486e-05 | 1.6e-05 | 97.4698 | 72.5816 | 0.74466 | 0.035866 | 101000 | -0.019494 | FLARE | Rectangular | 140 mm x 140 mm x 130 mm | 0.01 | Parabolic Aircraft | Wire |  |  | Yes |  | 0.001 |  |  | dilution gas = N2
Takahashi et al. “Simplified Model for Predicting Difference between Flammability Limits of a Thin Material in Normal Gravity and 0 Environments.” Proceedings of the Combustion Institute, vol. 35, no. 3, 2015, pp. 2535–2543. | Takahashi, Ebisawa, Bhattacharjee, Ihara | https://doi.org/10.1016/j.proci.2014.07.017 | Flat | 0.08 m x 0.02 m x 0.000125 m | 6.25e-05 | 0.08 | PMMA | 1190 | 0.19 | 1466 | 630 | 1.0891e-07 | 1744540 | 1190 | 0.19 | 1466 | 1744540 | 0.16122 | N2 | 0.028644 | 1017.6058 | 0.025964 | 1.1876 | 2.1484e-05 | 1.6e-05 | 89.0384 | 66.3106 | 0.74474 | 0.035866 | 101000 | -0.017808 | FLARE | Rectangular | 140 mm x 140 mm x 130 mm | 0.01 | Parabolic Aircraft | Wire |  |  | Yes |  | 0.00083 |  |  | dilution gas = N2
Takahashi et al. “Simplified Model for Predicting Difference between Flammability Limits of a Thin Material in Normal Gravity and 0 Environments.” Proceedings of the Combustion Institute, vol. 35, no. 3, 2015, pp. 2535–2543. | Takahashi, Ebisawa, Bhattacharjee, Ihara | https://doi.org/10.1016/j.proci.2014.07.017 | Flat | 0.08 m x 0.02 m x 0.000125 m | 6.25e-05 | 0.08 | PMMA | 1190 | 0.19 | 1466 | 630 | 1.0891e-07 | 1744540 | 1190 | 0.19 | 1466 | 1744540 | 0.15523 | N2 | 0.02862 | 1018.3962 | 0.025962 | 1.1866 | 2.1484e-05 | 1.6e-05 | 90.3912 | 67.3191 | 0.74475 | 0.035866 | 101000 | -0.018078 | FLARE | Rectangular | 140 mm x 140 mm x 130 mm | 0.01 | Parabolic Aircraft | Wire |  |  | Yes |  | 0.00083 |  |  | dilution gas = N2
Takahashi et al. “Simplified Model for Predicting Difference between Flammability Limits of a Thin Material in Normal Gravity and 0 Environments.” Proceedings of the Combustion Institute, vol. 35, no. 3, 2015, pp. 2535–2543. | Takahashi, Ebisawa, Bhattacharjee, Ihara | https://doi.org/10.1016/j.proci.2014.07.017 | Flat | 0.08 m x 0.02 m x 0.000125 m | 6.25e-05 | 0.08 | PMMA | 1190 | 0.19 | 1466 | 630 | 1.0891e-07 | 1744540 | 1190 | 0.19 | 1466 | 1744540 | 0.15148 | N2 | 0.028604 | 1018.9239 | 0.02596 | 1.186 | 2.1483e-05 | 1.6e-05 | 89.4871 | 66.6481 | 0.74478 | 0.035866 | 101000 | -0.017897 | FLARE | Rectangular | 140 mm x 140 mm x 130 mm | 0.01 | Parabolic Aircraft | Wire |  |  | Yes |  | 0.00063 |  |  | dilution gas = N2
Takahashi et al. “Simplified Model for Predicting Difference between Flammability Limits of a Thin Material in Normal Gravity and 0 Environments.” Proceedings of the Combustion Institute, vol. 35, no. 3, 2015, pp. 2535–2543. | Takahashi, Ebisawa, Bhattacharjee, Ihara | https://doi.org/10.1016/j.proci.2014.07.017 | Flat | 0.08 m x 0.02 m x 0.000125 m | 6.25e-05 | 0.08 | PMMA | 1190 | 0.19 | 1466 | 630 | 1.0891e-07 | 1744540 | 1190 | 0.19 | 1466 | 1744540 | 0.14714 | N2 | 0.028588 | 1019.4522 | 0.025959 | 1.1853 | 2.1483e-05 | 1.6e-05 | 89.4871 | 66.6479 | 0.74478 | 0.035866 | 101000 | -0.017897 | FLARE | Rectangular | 140 mm x 140 mm x 130 mm | 0.01 | Parabolic Aircraft | Wire |  |  | No |  |  |  |  | dilution gas = N2
Takahashi et al. “Simplified Model for Predicting Difference between Flammability Limits of a Thin Material in Normal Gravity and 0 Environments.” Proceedings of the Combustion Institute, vol. 35, no. 3, 2015, pp. 2535–2543. | Takahashi, Ebisawa, Bhattacharjee, Ihara | https://doi.org/10.1016/j.proci.2014.07.017 | Flat | 0.08 m x 0.02 m x 0.000125 m | 6.25e-05 | 0.08 | PMMA | 1190 | 0.19 | 1466 | 630 | 1.0891e-07 | 1744540 | 1190 | 0.19 | 1466 | 1744540 | 0.14504 | N2 | 0.02858 | 1019.7166 | 0.025958 | 1.185 | 2.1483e-05 | 1.6e-05 | 99.9505 | 74.4422 | 0.74479 | 0.035866 | 101000 | -0.01999 | FLARE | Rectangular | 140 mm x 140 mm x 130 mm | 0.01 | Parabolic Aircraft | Wire |  |  | No |  |  |  |  | dilution gas = N2
Takahashi et al. “Simplified Model for Predicting Difference between Flammability Limits of a Thin Material in Normal Gravity and 0 Environments.” Proceedings of the Combustion Institute, vol. 35, no. 3, 2015, pp. 2535–2543. | Takahashi, Ebisawa, Bhattacharjee, Ihara | https://doi.org/10.1016/j.proci.2014.07.017 | Flat | 0.08 m x 0.02 m x 0.000125 m | 6.25e-05 | 0.08 | PMMA | 1190 | 0.19 | 1466 | 630 | 1.0891e-07 | 1744540 | 1190 | 0.19 | 1466 | 1744540 | 0.14205 | N2 | 0.028568 | 1020.1134 | 0.025957 | 1.1845 | 2.1482e-05 | 1.6e-05 | 100.4541 | 74.8179 | 0.7448 | 0.035866 | 101000 | -0.020091 | FLARE | Rectangular | 140 mm x 140 mm x 130 mm | 0.01 | Parabolic Aircraft | Wire |  |  | No |  |  |  |  | dilution gas = N2
Takahashi et al. “Simplified Model for Predicting Difference between Flammability Limits of a Thin Material in Normal Gravity and 0 Environments.” Proceedings of the Combustion Institute, vol. 35, no. 3, 2015, pp. 2535–2543. | Takahashi, Ebisawa, Bhattacharjee, Ihara | https://doi.org/10.1016/j.proci.2014.07.017 | Flat | 0.08 m x 0.02 m x 0.000125 m | 6.25e-05 | 0.08 | PMMA | 1190 | 0.19 | 1466 | 630 | 1.0891e-07 | 1744540 | 1190 | 0.19 | 1466 | 1744540 | 0.19931 | N2 | 0.028796 | 1012.6302 | 0.02598 | 1.1939 | 2.1489e-05 | 1.5e-05 | 186.2599 | 130.0165 | 0.69804 | 0.035866 | 101000 | -0.034924 | FLARE | Rectangular | 140 mm x 140 mm x 130 mm | 0.01 | Parabolic Aircraft | Wire |  |  | Yes |  | 0.00209 |  |  | dilution gas = N2
Takahashi et al. “Simplified Model for Predicting Difference between Flammability Limits of a Thin Material in Normal Gravity and 0 Environments.” Proceedings of the Combustion Institute, vol. 35, no. 3, 2015, pp. 2535–2543. | Takahashi, Ebisawa, Bhattacharjee, Ihara | https://doi.org/10.1016/j.proci.2014.07.017 | Flat | 0.08 m x 0.02 m x 0.000125 m | 6.25e-05 | 0.08 | PMMA | 1190 | 0.19 | 1466 | 630 | 1.0891e-07 | 1744540 | 1190 | 0.19 | 1466 | 1744540 | 0.19332 | N2 | 0.028772 | 1013.4123 | 0.025977 | 1.1929 | 2.1488e-05 | 1.6e-05 | 173.7432 | 129.3716 | 0.74461 | 0.035866 | 101000 | -0.034749 | FLARE | Rectangular | 140 mm x 140 mm x 130 mm | 0.01 | Parabolic Aircraft | Wire |  |  | Yes |  | 0.00162 |  |  | dilution gas = N2
Takahashi et al. “Simplified Model for Predicting Difference between Flammability Limits of a Thin Material in Normal Gravity and 0 Environments.” Proceedings of the Combustion Institute, vol. 35, no. 3, 2015, pp. 2535–2543. | Takahashi, Ebisawa, Bhattacharjee, Ihara | https://doi.org/10.1016/j.proci.2014.07.017 | Flat | 0.08 m x 0.02 m x 0.000125 m | 6.25e-05 | 0.08 | PMMA | 1190 | 0.19 | 1466 | 630 | 1.0891e-07 | 1744540 | 1190 | 0.19 | 1466 | 1744540 | 0.18118 | N2 | 0.028724 | 1014.9805 | 0.025972 | 1.1909 | 2.1486e-05 | 1.6e-05 | 174.6187 | 130.0325 | 0.74467 | 0.035866 | 101000 | -0.034924 | FLARE | Rectangular | 140 mm x 140 mm x 130 mm | 0.01 | Parabolic Aircraft | Wire |  |  | Yes |  | 0.00119 |  |  | dilution gas = N2
Takahashi et al. “Simplified Model for Predicting Difference between Flammability Limits of a Thin Material in Normal Gravity and 0 Environments.” Proceedings of the Combustion Institute, vol. 35, no. 3, 2015, pp. 2535–2543. | Takahashi, Ebisawa, Bhattacharjee, Ihara | https://doi.org/10.1016/j.proci.2014.07.017 | Flat | 0.08 m x 0.02 m x 0.000125 m | 6.25e-05 | 0.08 | PMMA | 1190 | 0.19 | 1466 | 630 | 1.0891e-07 | 1744540 | 1190 | 0.19 | 1466 | 1744540 | 0.17129 | N2 | 0.028684 | 1016.2913 | 0.025968 | 1.1893 | 2.1485e-05 | 1.6e-05 | 173.7432 | 129.3871 | 0.7447 | 0.035866 | 101000 | -0.034749 | FLARE | Rectangular | 140 mm x 140 mm x 130 mm | 0.01 | Parabolic Aircraft | Wire |  |  | Yes |  | 0.00026 |  |  | dilution gas = N2
Takahashi et al. “Simplified Model for Predicting Difference between Flammability Limits of a Thin Material in Normal Gravity and 0 Environments.” Proceedings of the Combustion Institute, vol. 35, no. 3, 2015, pp. 2535–2543. | Takahashi, Ebisawa, Bhattacharjee, Ihara | https://doi.org/10.1016/j.proci.2014.07.017 | Flat | 0.08 m x 0.02 m x 0.000125 m | 6.25e-05 | 0.08 | PMMA | 1190 | 0.19 | 1466 | 630 | 1.0891e-07 | 1744540 | 1190 | 0.19 | 1466 | 1744540 | 0.16935 | N2 | 0.028676 | 1016.5539 | 0.025968 | 1.1889 | 2.1486e-05 | 1.6e-05 | 176.3829 | 131.3502 | 0.74469 | 0.035866 | 101000 | -0.035277 | FLARE | Rectangular | 140 mm x 140 mm x 130 mm | 0.01 | Parabolic Aircraft | Wire |  |  | No |  |  |  |  | dilution gas = N2
Takahashi et al. “Simplified Model for Predicting Difference between Flammability Limits of a Thin Material in Normal Gravity and 0 Environments.” Proceedings of the Combustion Institute, vol. 35, no. 3, 2015, pp. 2535–2543. | Takahashi, Ebisawa, Bhattacharjee, Ihara | https://doi.org/10.1016/j.proci.2014.07.017 | Flat | 0.08 m x 0.02 m x 0.000125 m | 6.25e-05 | 0.08 | PMMA | 1190 | 0.19 | 1466 | 630 | 1.0891e-07 | 1744540 | 1190 | 0.19 | 1466 | 1744540 | 0.23718 | CO2 | 0.041156 | 857.1071 | 0.018899 | 1.7064 | 1.2922e-05 | 1.1e-05 | 14.1027 | 12.0051 | 0.85127 | 0.035866 | 101000 | -0.0019391 | FLARE | Rectangular | 140 mm x 140 mm x 130 mm | 0.01 | Parabolic Aircraft | Wire |  |  | Yes |  | 0.00117 |  |  | dilution gas = CO2
Takahashi et al. “Simplified Model for Predicting Difference between Flammability Limits of a Thin Material in Normal Gravity and 0 Environments.” Proceedings of the Combustion Institute, vol. 35, no. 3, 2015, pp. 2535–2543. | Takahashi, Ebisawa, Bhattacharjee, Ihara | https://doi.org/10.1016/j.proci.2014.07.017 | Flat | 0.08 m x 0.02 m x 0.000125 m | 6.25e-05 | 0.08 | PMMA | 1190 | 0.19 | 1466 | 630 | 1.0891e-07 | 1744540 | 1190 | 0.19 | 1466 | 1744540 | 0.2243 | CO2 | 0.041312 | 856.2936 | 0.018773 | 1.7129 | 1.2799e-05 | 1.1e-05 | 14.1153 | 12.1309 | 0.85941 | 0.035866 | 101000 | -0.0019409 | FLARE | Rectangular | 140 mm x 140 mm x 130 mm | 0.01 | Parabolic Aircraft | Wire |  |  | Yes |  | 0.00106 |  |  | dilution gas = CO2
Takahashi et al. “Simplified Model for Predicting Difference between Flammability Limits of a Thin Material in Normal Gravity and 0 Environments.” Proceedings of the Combustion Institute, vol. 35, no. 3, 2015, pp. 2535–2543. | Takahashi, Ebisawa, Bhattacharjee, Ihara | https://doi.org/10.1016/j.proci.2014.07.017 | Flat | 0.08 m x 0.02 m x 0.000125 m | 6.25e-05 | 0.08 | PMMA | 1190 | 0.19 | 1466 | 630 | 1.0891e-07 | 1744540 | 1190 | 0.19 | 1466 | 1744540 | 0.21243 | CO2 | 0.041456 | 855.5481 | 0.018656 | 1.7188 | 1.2687e-05 | 1.1e-05 | 14.127 | 12.2489 | 0.86706 | 0.035866 | 101000 | -0.0019425 | FLARE | Rectangular | 140 mm x 140 mm x 130 mm | 0.01 | Parabolic Aircraft | Wire |  |  | Yes |  | 0.00065 |  |  | dilution gas = CO2
Takahashi et al. “Simplified Model for Predicting Difference between Flammability Limits of a Thin Material in Normal Gravity and 0 Environments.” Proceedings of the Combustion Institute, vol. 35, no. 3, 2015, pp. 2535–2543. | Takahashi, Ebisawa, Bhattacharjee, Ihara | https://doi.org/10.1016/j.proci.2014.07.017 | Flat | 0.08 m x 0.02 m x 0.000125 m | 6.25e-05 | 0.08 | PMMA | 1190 | 0.19 | 1466 | 630 | 1.0891e-07 | 1744540 | 1190 | 0.19 | 1466 | 1744540 | 0.19378 | CO2 | 0.041672 | 854.4394 | 0.018482 | 1.7278 | 1.2519e-05 | 1.1e-05 | 15.375 | 13.5092 | 0.87864 | 0.035866 | 101000 | -0.0021141 | FLARE | Rectangular | 140 mm x 140 mm x 130 mm | 0.01 | Parabolic Aircraft | Wire |  |  | No |  |  |  |  | dilution gas = CO2
Takahashi et al. “Simplified Model for Predicting Difference between Flammability Limits of a Thin Material in Normal Gravity and 0 Environments.” Proceedings of the Combustion Institute, vol. 35, no. 3, 2015, pp. 2535–2543. | Takahashi, Ebisawa, Bhattacharjee, Ihara | https://doi.org/10.1016/j.proci.2014.07.017 | Flat | 0.08 m x 0.02 m x 0.000125 m | 6.25e-05 | 0.08 | PMMA | 1190 | 0.19 | 1466 | 630 | 1.0891e-07 | 1744540 | 1190 | 0.19 | 1466 | 1744540 | 0.19277 | CO2 | 0.041684 | 854.3782 | 0.018472 | 1.7283 | 1.251e-05 | 1.1e-05 | 15.3761 | 13.5204 | 0.87931 | 0.035866 | 101000 | -0.0021142 | FLARE | Rectangular | 140 mm x 140 mm x 130 mm | 0.01 | Parabolic Aircraft | Wire |  |  | Yes |  | 0.00048 |  |  | dilution gas = CO2
Takahashi et al. “Simplified Model for Predicting Difference between Flammability Limits of a Thin Material in Normal Gravity and 0 Environments.” Proceedings of the Combustion Institute, vol. 35, no. 3, 2015, pp. 2535–2543. | Takahashi, Ebisawa, Bhattacharjee, Ihara | https://doi.org/10.1016/j.proci.2014.07.017 | Flat | 0.08 m x 0.02 m x 0.000125 m | 6.25e-05 | 0.08 | PMMA | 1190 | 0.19 | 1466 | 630 | 1.0891e-07 | 1744540 | 1190 | 0.19 | 1466 | 1744540 | 0.19073 | CO2 | 0.041708 | 854.2558 | 0.018453 | 1.7293 | 1.2492e-05 | 1.1e-05 | 15.124 | 13.3181 | 0.8806 | 0.035866 | 101000 | -0.0020796 | FLARE | Rectangular | 140 mm x 140 mm x 130 mm | 0.01 | Parabolic Aircraft | Wire |  |  | No |  |  |  |  | dilution gas = CO2
Takahashi et al. “Simplified Model for Predicting Difference between Flammability Limits of a Thin Material in Normal Gravity and 0 Environments.” Proceedings of the Combustion Institute, vol. 35, no. 3, 2015, pp. 2535–2543. | Takahashi, Ebisawa, Bhattacharjee, Ihara | https://doi.org/10.1016/j.proci.2014.07.017 | Flat | 0.08 m x 0.02 m x 0.000125 m | 6.25e-05 | 0.08 | PMMA | 1190 | 0.19 | 1466 | 630 | 1.0891e-07 | 1744540 | 1190 | 0.19 | 1466 | 1744540 | 0.24487 | CO2 | 0.04106 | 857.6108 | 0.018976 | 1.7024 | 1.2997e-05 | 1.1e-05 | 43.0738 | 36.4548 | 0.84633 | 0.035866 | 101000 | -0.0059226 | FLARE | Rectangular | 140 mm x 140 mm x 130 mm | 0.01 | Parabolic Aircraft | Wire |  |  | Yes |  | 0.00142 |  |  | dilution gas = CO2
Takahashi et al. “Simplified Model for Predicting Difference between Flammability Limits of a Thin Material in Normal Gravity and 0 Environments.” Proceedings of the Combustion Institute, vol. 35, no. 3, 2015, pp. 2535–2543. | Takahashi, Ebisawa, Bhattacharjee, Ihara | https://doi.org/10.1016/j.proci.2014.07.017 | Flat | 0.08 m x 0.02 m x 0.000125 m | 6.25e-05 | 0.08 | PMMA | 1190 | 0.19 | 1466 | 630 | 1.0891e-07 | 1744540 | 1190 | 0.19 | 1466 | 1744540 | 0.22691 | CO2 | 0.041276 | 856.4808 | 0.018802 | 1.7114 | 1.2828e-05 | 1.1e-05 | 43.1276 | 36.9831 | 0.85753 | 0.035866 | 101000 | -0.00593 | FLARE | Rectangular | 140 mm x 140 mm x 130 mm | 0.01 | Parabolic Aircraft | Wire |  |  | Yes |  | 0.00113 |  |  | dilution gas = CO2
Takahashi et al. “Simplified Model for Predicting Difference between Flammability Limits of a Thin Material in Normal Gravity and 0 Environments.” Proceedings of the Combustion Institute, vol. 35, no. 3, 2015, pp. 2535–2543. | Takahashi, Ebisawa, Bhattacharjee, Ihara | https://doi.org/10.1016/j.proci.2014.07.017 | Flat | 0.08 m x 0.02 m x 0.000125 m | 6.25e-05 | 0.08 | PMMA | 1190 | 0.19 | 1466 | 630 | 1.0891e-07 | 1744540 | 1190 | 0.19 | 1466 | 1744540 | 0.21911 | CO2 | 0.041372 | 855.9823 | 0.018724 | 1.7153 | 1.2752e-05 | 1.1e-05 | 43.5122 | 37.5336 | 0.8626 | 0.035866 | 101000 | -0.0059829 | FLARE | Rectangular | 140 mm x 140 mm x 130 mm | 0.01 | Parabolic Aircraft | Wire |  |  | Yes |  | 0.00097 |  |  | dilution gas = CO2
Takahashi et al. “Simplified Model for Predicting Difference between Flammability Limits of a Thin Material in Normal Gravity and 0 Environments.” Proceedings of the Combustion Institute, vol. 35, no. 3, 2015, pp. 2535–2543. | Takahashi, Ebisawa, Bhattacharjee, Ihara | https://doi.org/10.1016/j.proci.2014.07.017 | Flat | 0.08 m x 0.02 m x 0.000125 m | 6.25e-05 | 0.08 | PMMA | 1190 | 0.19 | 1466 | 630 | 1.0891e-07 | 1744540 | 1190 | 0.19 | 1466 | 1744540 | 0.21437 | CO2 | 0.041432 | 855.6719 | 0.018676 | 1.7178 | 1.2706e-05 | 1.1e-05 | 43.1652 | 37.3706 | 0.86576 | 0.035866 | 101000 | -0.0059352 | FLARE | Rectangular | 140 mm x 140 mm x 130 mm | 0.01 | Parabolic Aircraft | Wire |  |  | Yes |  | 0.00075 |  |  | dilution gas = CO2
Takahashi et al. “Simplified Model for Predicting Difference between Flammability Limits of a Thin Material in Normal Gravity and 0 Environments.” Proceedings of the Combustion Institute, vol. 35, no. 3, 2015, pp. 2535–2543. | Takahashi, Ebisawa, Bhattacharjee, Ihara | https://doi.org/10.1016/j.proci.2014.07.017 | Flat | 0.08 m x 0.02 m x 0.000125 m | 6.25e-05 | 0.08 | PMMA | 1190 | 0.19 | 1466 | 630 | 1.0891e-07 | 1744540 | 1190 | 0.19 | 1466 | 1744540 | 0.19402 | CO2 | 0.041672 | 854.4394 | 0.018482 | 1.7278 | 1.2519e-05 | 1.1e-05 | 43.953 | 38.6191 | 0.87864 | 0.035866 | 101000 | -0.0060435 | FLARE | Rectangular | 140 mm x 140 mm x 130 mm | 0.01 | Parabolic Aircraft | Wire |  |  | Yes |  | 0.00046 |  |  | dilution gas = CO2
Takahashi et al. “Simplified Model for Predicting Difference between Flammability Limits of a Thin Material in Normal Gravity and 0 Environments.” Proceedings of the Combustion Institute, vol. 35, no. 3, 2015, pp. 2535–2543. | Takahashi, Ebisawa, Bhattacharjee, Ihara | https://doi.org/10.1016/j.proci.2014.07.017 | Flat | 0.08 m x 0.02 m x 0.000125 m | 6.25e-05 | 0.08 | PMMA | 1190 | 0.19 | 1466 | 630 | 1.0891e-07 | 1744540 | 1190 | 0.19 | 1466 | 1744540 | 0.19334 | CO2 | 0.041684 | 854.3782 | 0.018472 | 1.7283 | 1.251e-05 | 1.1e-05 | 46.2096 | 40.6325 | 0.87931 | 0.035866 | 101000 | -0.0063538 | FLARE | Rectangular | 140 mm x 140 mm x 130 mm | 0.01 | Parabolic Aircraft | Wire |  |  | Yes |  | 0.00031 |  |  | dilution gas = CO2
Takahashi et al. “Simplified Model for Predicting Difference between Flammability Limits of a Thin Material in Normal Gravity and 0 Environments.” Proceedings of the Combustion Institute, vol. 35, no. 3, 2015, pp. 2535–2543. | Takahashi, Ebisawa, Bhattacharjee, Ihara | https://doi.org/10.1016/j.proci.2014.07.017 | Flat | 0.08 m x 0.02 m x 0.000125 m | 6.25e-05 | 0.08 | PMMA | 1190 | 0.19 | 1466 | 630 | 1.0891e-07 | 1744540 | 1190 | 0.19 | 1466 | 1744540 | 0.19165 | CO2 | 0.041696 | 854.317 | 0.018462 | 1.7288 | 1.25e-05 | 1.1e-05 | 43.9602 | 38.684 | 0.87998 | 0.035866 | 101000 | -0.0060445 | FLARE | Rectangular | 140 mm x 140 mm x 130 mm | 0.01 | Parabolic Aircraft | Wire |  |  | Yes |  | 0.00035 |  |  | dilution gas = CO2
Takahashi et al. “Simplified Model for Predicting Difference between Flammability Limits of a Thin Material in Normal Gravity and 0 Environments.” Proceedings of the Combustion Institute, vol. 35, no. 3, 2015, pp. 2535–2543. | Takahashi, Ebisawa, Bhattacharjee, Ihara | https://doi.org/10.1016/j.proci.2014.07.017 | Flat | 0.08 m x 0.02 m x 0.000125 m | 6.25e-05 | 0.08 | PMMA | 1190 | 0.19 | 1466 | 630 | 1.0891e-07 | 1744540 | 1190 | 0.19 | 1466 | 1744540 | 0.18996 | CO2 | 0.04172 | 854.1946 | 0.018443 | 1.7298 | 1.2482e-05 | 1.1e-05 | 44.3335 | 39.0695 | 0.88126 | 0.035866 | 101000 | -0.0060959 | FLARE | Rectangular | 140 mm x 140 mm x 130 mm | 0.01 | Parabolic Aircraft | Wire |  |  | No |  |  |  |  | dilution gas = CO2
Takahashi et al. “Simplified Model for Predicting Difference between Flammability Limits of a Thin Material in Normal Gravity and 0 Environments.” Proceedings of the Combustion Institute, vol. 35, no. 3, 2015, pp. 2535–2543. | Takahashi, Ebisawa, Bhattacharjee, Ihara | https://doi.org/10.1016/j.proci.2014.07.017 | Flat | 0.08 m x 0.02 m x 0.000125 m | 6.25e-05 | 0.08 | PMMA | 1190 | 0.19 | 1466 | 630 | 1.0891e-07 | 1744540 | 1190 | 0.19 | 1466 | 1744540 | 0.25635 | CO2 | 0.040928 | 858.3073 | 0.019083 | 1.6969 | 1.3102e-05 | 1.1e-05 | 71.5675 | 60.0854 | 0.83956 | 0.035866 | 101000 | -0.0098405 | FLARE | Rectangular | 140 mm x 140 mm x 130 mm | 0.01 | Parabolic Aircraft | Wire |  |  | Yes |  | 0.00188 |  |  | dilution gas = CO2
Takahashi et al. “Simplified Model for Predicting Difference between Flammability Limits of a Thin Material in Normal Gravity and 0 Environments.” Proceedings of the Combustion Institute, vol. 35, no. 3, 2015, pp. 2535–2543. | Takahashi, Ebisawa, Bhattacharjee, Ihara | https://doi.org/10.1016/j.proci.2014.07.017 | Flat | 0.08 m x 0.02 m x 0.000125 m | 6.25e-05 | 0.08 | PMMA | 1190 | 0.19 | 1466 | 630 | 1.0891e-07 | 1744540 | 1190 | 0.19 | 1466 | 1744540 | 0.22889 | CO2 | 0.041252 | 856.6057 | 0.018821 | 1.7104 | 1.2846e-05 | 1.1e-05 | 71.7042 | 61.3994 | 0.85629 | 0.035866 | 101000 | -0.0098593 | FLARE | Rectangular | 140 mm x 140 mm x 130 mm | 0.01 | Parabolic Aircraft | Wire |  |  | Yes |  | 0.00117 |  |  | dilution gas = CO2
Takahashi et al. “Simplified Model for Predicting Difference between Flammability Limits of a Thin Material in Normal Gravity and 0 Environments.” Proceedings of the Combustion Institute, vol. 35, no. 3, 2015, pp. 2535–2543. | Takahashi, Ebisawa, Bhattacharjee, Ihara | https://doi.org/10.1016/j.proci.2014.07.017 | Flat | 0.08 m x 0.02 m x 0.000125 m | 6.25e-05 | 0.08 | PMMA | 1190 | 0.19 | 1466 | 630 | 1.0891e-07 | 1744540 | 1190 | 0.19 | 1466 | 1744540 | 0.2211 | CO2 | 0.041348 | 856.1067 | 0.018744 | 1.7143 | 1.2771e-05 | 1.1e-05 | 71.743 | 61.7926 | 0.8613 | 0.035866 | 101000 | -0.0098647 | FLARE | Rectangular | 140 mm x 140 mm x 130 mm | 0.01 | Parabolic Aircraft | Wire |  |  | Yes |  | 0.00113 |  |  | dilution gas = CO2
Takahashi et al. “Simplified Model for Predicting Difference between Flammability Limits of a Thin Material in Normal Gravity and 0 Environments.” Proceedings of the Combustion Institute, vol. 35, no. 3, 2015, pp. 2535–2543. | Takahashi, Ebisawa, Bhattacharjee, Ihara | https://doi.org/10.1016/j.proci.2014.07.017 | Flat | 0.08 m x 0.02 m x 0.000125 m | 6.25e-05 | 0.08 | PMMA | 1190 | 0.19 | 1466 | 630 | 1.0891e-07 | 1744540 | 1190 | 0.19 | 1466 | 1744540 | 0.21093 | CO2 | 0.041468 | 855.4862 | 0.018647 | 1.7193 | 1.2678e-05 | 1.1e-05 | 71.7937 | 62.2931 | 0.86767 | 0.035866 | 101000 | -0.0098716 | FLARE | Rectangular | 140 mm x 140 mm x 130 mm | 0.01 | Parabolic Aircraft | Wire |  |  | Yes |  | 0.0008 |  |  | dilution gas = CO2
Takahashi et al. “Simplified Model for Predicting Difference between Flammability Limits of a Thin Material in Normal Gravity and 0 Environments.” Proceedings of the Combustion Institute, vol. 35, no. 3, 2015, pp. 2535–2543. | Takahashi, Ebisawa, Bhattacharjee, Ihara | https://doi.org/10.1016/j.proci.2014.07.017 | Flat | 0.08 m x 0.02 m x 0.000125 m | 6.25e-05 | 0.08 | PMMA | 1190 | 0.19 | 1466 | 630 | 1.0891e-07 | 1744540 | 1190 | 0.19 | 1466 | 1744540 | 0.1967 | CO2 | 0.041636 | 854.6234 | 0.018511 | 1.7263 | 1.2547e-05 | 1.1e-05 | 68.9308 | 60.4316 | 0.8767 | 0.035866 | 101000 | -0.009478 | FLARE | Rectangular | 140 mm x 140 mm x 130 mm | 0.01 | Parabolic Aircraft | Wire |  |  | Yes |  | 0.00046 |  |  | dilution gas = CO2
Takahashi et al. “Simplified Model for Predicting Difference between Flammability Limits of a Thin Material in Normal Gravity and 0 Environments.” Proceedings of the Combustion Institute, vol. 35, no. 3, 2015, pp. 2535–2543. | Takahashi, Ebisawa, Bhattacharjee, Ihara | https://doi.org/10.1016/j.proci.2014.07.017 | Flat | 0.08 m x 0.02 m x 0.000125 m | 6.25e-05 | 0.08 | PMMA | 1190 | 0.19 | 1466 | 630 | 1.0891e-07 | 1744540 | 1190 | 0.19 | 1466 | 1744540 | 0.19262 | CO2 | 0.041684 | 854.3782 | 0.018472 | 1.7283 | 1.251e-05 | 1.1e-05 | 75.5721 | 66.4513 | 0.87931 | 0.035866 | 101000 | -0.010391 | FLARE | Rectangular | 140 mm x 140 mm x 130 mm | 0.01 | Parabolic Aircraft | Wire |  |  | No |  |  |  |  | dilution gas = CO2
Takahashi et al. “Simplified Model for Predicting Difference between Flammability Limits of a Thin Material in Normal Gravity and 0 Environments.” Proceedings of the Combustion Institute, vol. 35, no. 3, 2015, pp. 2535–2543. | Takahashi, Ebisawa, Bhattacharjee, Ihara | https://doi.org/10.1016/j.proci.2014.07.017 | Flat | 0.08 m x 0.02 m x 0.000125 m | 6.25e-05 | 0.08 | PMMA | 1190 | 0.19 | 1466 | 630 | 1.0891e-07 | 1744540 | 1190 | 0.19 | 1466 | 1744540 | 0.19296 | CO2 | 0.041684 | 854.3782 | 0.018472 | 1.7283 | 1.251e-05 | 1.1e-05 | 73.7038 | 64.8085 | 0.87931 | 0.035866 | 101000 | -0.010134 | FLARE | Rectangular | 140 mm x 140 mm x 130 mm | 0.01 | Parabolic Aircraft | Wire |  |  | No |  |  |  |  | dilution gas = CO2
Takahashi et al. “Simplified Model for Predicting Difference between Flammability Limits of a Thin Material in Normal Gravity and 0 Environments.” Proceedings of the Combustion Institute, vol. 35, no. 3, 2015, pp. 2535–2543. | Takahashi, Ebisawa, Bhattacharjee, Ihara | https://doi.org/10.1016/j.proci.2014.07.017 | Flat | 0.08 m x 0.02 m x 0.000125 m | 6.25e-05 | 0.08 | PMMA | 1190 | 0.19 | 1466 | 630 | 1.0891e-07 | 1744540 | 1190 | 0.19 | 1466 | 1744540 | 0.26981 | CO2 | 0.04076 | 859.2002 | 0.019219 | 1.69 | 1.3236e-05 | 1.1e-05 | 213.1042 | 177.1031 | 0.83106 | 0.035866 | 101000 | -0.029302 | FLARE | Rectangular | 140 mm x 140 mm x 130 mm | 0.01 | Parabolic Aircraft | Wire |  |  | Yes |  | 0.00144 |  |  | dilution gas = CO2
Takahashi et al. “Simplified Model for Predicting Difference between Flammability Limits of a Thin Material in Normal Gravity and 0 Environments.” Proceedings of the Combustion Institute, vol. 35, no. 3, 2015, pp. 2535–2543. | Takahashi, Ebisawa, Bhattacharjee, Ihara | https://doi.org/10.1016/j.proci.2014.07.017 | Flat | 0.08 m x 0.02 m x 0.000125 m | 6.25e-05 | 0.08 | PMMA | 1190 | 0.19 | 1466 | 630 | 1.0891e-07 | 1744540 | 1190 | 0.19 | 1466 | 1744540 | 0.26066 | CO2 | 0.040868 | 858.6253 | 0.019132 | 1.6944 | 1.315e-05 | 1.1e-05 | 215.0249 | 179.8672 | 0.83649 | 0.035866 | 101000 | -0.029566 | FLARE | Rectangular | 140 mm x 140 mm x 130 mm | 0.01 | Parabolic Aircraft | Wire |  |  | Yes |  | 0.00096 |  |  | dilution gas = CO2
Takahashi et al. “Simplified Model for Predicting Difference between Flammability Limits of a Thin Material in Normal Gravity and 0 Environments.” Proceedings of the Combustion Institute, vol. 35, no. 3, 2015, pp. 2535–2543. | Takahashi, Ebisawa, Bhattacharjee, Ihara | https://doi.org/10.1016/j.proci.2014.07.017 | Flat | 0.08 m x 0.02 m x 0.000125 m | 6.25e-05 | 0.08 | PMMA | 1190 | 0.19 | 1466 | 630 | 1.0891e-07 | 1744540 | 1190 | 0.19 | 1466 | 1744540 | 0.25049 | CO2 | 0.041 | 857.9268 | 0.019025 | 1.6999 | 1.3045e-05 | 1.1e-05 | 213.3905 | 179.9372 | 0.84323 | 0.035866 | 101000 | -0.029341 | FLARE | Rectangular | 140 mm x 140 mm x 130 mm | 0.01 | Parabolic Aircraft | Wire |  |  | Yes |  | 0.00088 |  |  | dilution gas = CO2
Takahashi et al. “Simplified Model for Predicting Difference between Flammability Limits of a Thin Material in Normal Gravity and 0 Environments.” Proceedings of the Combustion Institute, vol. 35, no. 3, 2015, pp. 2535–2543. | Takahashi, Ebisawa, Bhattacharjee, Ihara | https://doi.org/10.1016/j.proci.2014.07.017 | Flat | 0.08 m x 0.02 m x 0.000125 m | 6.25e-05 | 0.08 | PMMA | 1190 | 0.19 | 1466 | 630 | 1.0891e-07 | 1744540 | 1190 | 0.19 | 1466 | 1744540 | 0.24744 | CO2 | 0.041036 | 857.7371 | 0.018996 | 1.7014 | 1.3017e-05 | 1.1e-05 | 215.2224 | 181.8783 | 0.84507 | 0.035866 | 101000 | -0.029593 | FLARE | Rectangular | 140 mm x 140 mm x 130 mm | 0.01 | Parabolic Aircraft | Wire |  |  | Yes |  | 0.00056 |  |  | dilution gas = CO2
Takahashi et al. “Simplified Model for Predicting Difference between Flammability Limits of a Thin Material in Normal Gravity and 0 Environments.” Proceedings of the Combustion Institute, vol. 35, no. 3, 2015, pp. 2535–2543. | Takahashi, Ebisawa, Bhattacharjee, Ihara | https://doi.org/10.1016/j.proci.2014.07.017 | Flat | 0.08 m x 0.02 m x 0.000125 m | 6.25e-05 | 0.08 | PMMA | 1190 | 0.19 | 1466 | 630 | 1.0891e-07 | 1744540 | 1190 | 0.19 | 1466 | 1744540 | 0.24439 | CO2 | 0.041072 | 857.5477 | 0.018967 | 1.7029 | 1.2988e-05 | 1.1e-05 | 213.4809 | 180.8011 | 0.84692 | 0.035866 | 101000 | -0.029354 | FLARE | Rectangular | 140 mm x 140 mm x 130 mm | 0.01 | Parabolic Aircraft | Wire |  |  | Yes |  | 0.00048 |  |  | dilution gas = CO2
Takahashi et al. “Simplified Model for Predicting Difference between Flammability Limits of a Thin Material in Normal Gravity and 0 Environments.” Proceedings of the Combustion Institute, vol. 35, no. 3, 2015, pp. 2535–2543. | Takahashi, Ebisawa, Bhattacharjee, Ihara | https://doi.org/10.1016/j.proci.2014.07.017 | Flat | 0.08 m x 0.02 m x 0.000125 m | 6.25e-05 | 0.08 | PMMA | 1190 | 0.19 | 1466 | 630 | 1.0891e-07 | 1744540 | 1190 | 0.19 | 1466 | 1744540 | 0.24066 | CO2 | 0.041108 | 857.3587 | 0.018938 | 1.7044 | 1.296e-05 | 1.1e-05 | 213.5362 | 181.2436 | 0.84877 | 0.035866 | 101000 | -0.029361 | FLARE | Rectangular | 140 mm x 140 mm x 130 mm | 0.01 | Parabolic Aircraft | Wire |  |  | No |  |  |  |  | dilution gas = CO2
Takahashi et al. “Simplified Model for Predicting Difference between Flammability Limits of a Thin Material in Normal Gravity and 0 Environments.” Proceedings of the Combustion Institute, vol. 35, no. 3, 2015, pp. 2535–2543. | Takahashi, Ebisawa, Bhattacharjee, Ihara | https://doi.org/10.1016/j.proci.2014.07.017 | Flat | 0.08 m x 0.02 m x 0.000125 m | 6.25e-05 | 0.08 | PMMA | 1190 | 0.19 | 1466 | 630 | 1.0891e-07 | 1744540 | 1190 | 0.19 | 1466 | 1744540 | 0.23998 | CO2 | 0.04112 | 857.2957 | 0.018928 | 1.7049 | 1.295e-05 | 1.1e-05 | 215.334 | 182.906 | 0.84941 | 0.035866 | 101000 | -0.029608 | FLARE | Rectangular | 140 mm x 140 mm x 130 mm | 0.01 | Parabolic Aircraft | Wire |  |  | No |  |  |  |  | dilution gas = CO2
Takahashi, Shuhei, et al. "Relationship Between Blow-Off Behavior and Limiting Oxygen Concentration in Microgravity Environments of Flame Retardant Materials." Fire Technology, vol. 56, Springer Science+Business Media, 2020, pp. 169–83. | Takahashi et al. | https://doi.org/10.1007/s10694-019-00880-2 | Flat | 0.08 m x 0.02 m x 0.0003 m | 0.00015 | 0.08 | CONEX | 700 | 0.1 | 1200 | 700 | 1.1905e-07 | 840000 | 700 | 0.1 | 1200 | 840000 | 0.35206 | N2 | 0.029408 | 993.1175 | 0.026041 | 1.2072 | 2.172e-05 | 1.5e-05 | 10.7873 | 7.4496 | 0.69059 | 0.189 | 100000 | -0.0020226 | FLARE | Rectangular | 140 mm x 140 mm | 0.001 | Parabolic Aircraft | Wire |  | 10 | No
Takahashi, Shuhei, et al. "Relationship Between Blow-Off Behavior and Limiting Oxygen Concentration in Microgravity Environments of Flame Retardant Materials." Fire Technology, vol. 56, Springer Science+Business Media, 2020, pp. 169–83. | Takahashi et al. | https://doi.org/10.1007/s10694-019-00880-2 | Flat | 0.08 m x 0.02 m x 0.0003 m | 0.00015 | 0.08 | CONEX | 700 | 0.1 | 1200 | 700 | 1.1905e-07 | 840000 | 700 | 0.1 | 1200 | 840000 | 0.37238 | N2 | 0.029488 | 990.6267 | 0.026049 | 1.2105 | 2.1723e-05 | 1.5e-05 | 31.603 | 21.8226 | 0.69052 | 0.189 | 100000 | -0.0059256 | FLARE | Rectangular | 140 mm x 140 mm | 0.001 | Parabolic Aircraft | Wire |  | 10 | No
Takahashi, Shuhei, et al. "Relationship Between Blow-Off Behavior and Limiting Oxygen Concentration in Microgravity Environments of Flame Retardant Materials." Fire Technology, vol. 56, Springer Science+Business Media, 2020, pp. 169–83. | Takahashi et al. | https://doi.org/10.1007/s10694-019-00880-2 | Flat | 0.08 m x 0.02 m x 0.0003 m | 0.00015 | 0.08 | CONEX | 700 | 0.1 | 1200 | 700 | 1.1905e-07 | 840000 | 700 | 0.1 | 1200 | 840000 | 0.35319 | N2 | 0.029412 | 992.9927 | 0.026041 | 1.2074 | 2.172e-05 | 1.5e-05 | 31.4762 | 21.7374 | 0.6906 | 0.189 | 100000 | -0.0059018 | FLARE | Rectangular | 140 mm x 140 mm | 0.001 | Parabolic Aircraft | Wire |  | 10 | No
Takahashi, Shuhei, et al. "Relationship Between Blow-Off Behavior and Limiting Oxygen Concentration in Microgravity Environments of Flame Retardant Materials." Fire Technology, vol. 56, Springer Science+Business Media, 2020, pp. 169–83. | Takahashi et al. | https://doi.org/10.1007/s10694-019-00880-2 | Flat | 0.08 m x 0.02 m x 0.0003 m | 0.00015 | 0.08 | CONEX | 700 | 0.1 | 1200 | 700 | 1.1905e-07 | 840000 | 700 | 0.1 | 1200 | 840000 | 0.33032 | N2 | 0.02932 | 995.8731 | 0.026032 | 1.2036 | 2.1718e-05 | 1.5e-05 | 31.7886 | 21.9556 | 0.69068 | 0.189 | 100000 | -0.0059604 | FLARE | Rectangular | 140 mm x 140 mm | 0.001 | Parabolic Aircraft | Wire |  | 10 | No
Takahashi, Shuhei, et al. "Relationship Between Blow-Off Behavior and Limiting Oxygen Concentration in Microgravity Environments of Flame Retardant Materials." Fire Technology, vol. 56, Springer Science+Business Media, 2020, pp. 169–83. | Takahashi et al. | https://doi.org/10.1007/s10694-019-00880-2 | Flat | 0.08 m x 0.02 m x 0.0003 m | 0.00015 | 0.08 | CONEX | 700 | 0.1 | 1200 | 700 | 1.1905e-07 | 840000 | 700 | 0.1 | 1200 | 840000 | 0.37266 | N2 | 0.029492 | 990.5025 | 0.026049 | 1.2107 | 2.1722e-05 | 1.5e-05 | 52.8061 | 36.4642 | 0.69053 | 0.189 | 100000 | -0.0099011 | FLARE | Rectangular | 140 mm x 140 mm | 0.001 | Parabolic Aircraft | Wire |  | 10 | Yes
Takahashi, Shuhei, et al. "Relationship Between Blow-Off Behavior and Limiting Oxygen Concentration in Microgravity Environments of Flame Retardant Materials." Fire Technology, vol. 56, Springer Science+Business Media, 2020, pp. 169–83. | Takahashi et al. | https://doi.org/10.1007/s10694-019-00880-2 | Flat | 0.08 m x 0.02 m x 0.0003 m | 0.00015 | 0.08 | CONEX | 700 | 0.1 | 1200 | 700 | 1.1905e-07 | 840000 | 700 | 0.1 | 1200 | 840000 | 0.35177 | N2 | 0.029408 | 993.1175 | 0.026041 | 1.2072 | 2.172e-05 | 1.5e-05 | 52.5755 | 36.3083 | 0.69059 | 0.189 | 100000 | -0.0098579 | FLARE | Rectangular | 140 mm x 140 mm | 0.001 | Parabolic Aircraft | Wire |  | 10 | Yes
Takahashi, Shuhei, et al. "Relationship Between Blow-Off Behavior and Limiting Oxygen Concentration in Microgravity Environments of Flame Retardant Materials." Fire Technology, vol. 56, Springer Science+Business Media, 2020, pp. 169–83. | Takahashi et al. | https://doi.org/10.1007/s10694-019-00880-2 | Flat | 0.08 m x 0.02 m x 0.0003 m | 0.00015 | 0.08 | CONEX | 700 | 0.1 | 1200 | 700 | 1.1905e-07 | 840000 | 700 | 0.1 | 1200 | 840000 | 0.33089 | N2 | 0.029324 | 995.7475 | 0.026032 | 1.2038 | 2.1718e-05 | 1.5e-05 | 53.1193 | 36.6886 | 0.69068 | 0.189 | 100000 | -0.0099599 | FLARE | Rectangular | 140 mm x 140 mm | 0.001 | Parabolic Aircraft | Wire |  | 10 | No
Takahashi, Shuhei, et al. "Relationship Between Blow-Off Behavior and Limiting Oxygen Concentration in Microgravity Environments of Flame Retardant Materials." Fire Technology, vol. 56, Springer Science+Business Media, 2020, pp. 169–83. | Takahashi et al. | https://doi.org/10.1007/s10694-019-00880-2 | Flat | 0.08 m x 0.02 m x 0.0003 m | 0.00015 | 0.08 | CONEX | 700 | 0.1 | 1200 | 700 | 1.1905e-07 | 840000 | 700 | 0.1 | 1200 | 840000 | 0.37294 | N2 | 0.029492 | 990.5025 | 0.026049 | 1.2107 | 2.1722e-05 | 1.5e-05 | 106.7682 | 73.7266 | 0.69053 | 0.189 | 100000 | -0.020019 | FLARE | Rectangular | 140 mm x 140 mm | 0.001 | Parabolic Aircraft | Wire |  | 10 | Yes
Takahashi, Shuhei, et al. "Relationship Between Blow-Off Behavior and Limiting Oxygen Concentration in Microgravity Environments of Flame Retardant Materials." Fire Technology, vol. 56, Springer Science+Business Media, 2020, pp. 169–83. | Takahashi et al. | https://doi.org/10.1007/s10694-019-00880-2 | Flat | 0.08 m x 0.02 m x 0.0003 m | 0.00015 | 0.08 | CONEX | 700 | 0.1 | 1200 | 700 | 1.1905e-07 | 840000 | 700 | 0.1 | 1200 | 840000 | 0.35234 | N2 | 0.029408 | 993.1175 | 0.026041 | 1.2072 | 2.172e-05 | 1.5e-05 | 106.3083 | 73.4158 | 0.69059 | 0.189 | 100000 | -0.019933 | FLARE | Rectangular | 140 mm x 140 mm | 0.001 | Parabolic Aircraft | Wire |  | 10 | Yes
Takahashi, Shuhei, et al. "Relationship Between Blow-Off Behavior and Limiting Oxygen Concentration in Microgravity Environments of Flame Retardant Materials." Fire Technology, vol. 56, Springer Science+Business Media, 2020, pp. 169–83. | Takahashi et al. | https://doi.org/10.1007/s10694-019-00880-2 | Flat | 0.08 m x 0.02 m x 0.0003 m | 0.00015 | 0.08 | CONEX | 700 | 0.1 | 1200 | 700 | 1.1905e-07 | 840000 | 700 | 0.1 | 1200 | 840000 | 0.33117 | N2 | 0.029324 | 995.7475 | 0.026032 | 1.2038 | 2.1718e-05 | 1.5e-05 | 105.8379 | 73.1004 | 0.69068 | 0.189 | 100000 | -0.019845 | FLARE | Rectangular | 140 mm x 140 mm | 0.001 | Parabolic Aircraft | Wire |  | 10 | No
Takahashi, Shuhei, et al. "Relationship Between Blow-Off Behavior and Limiting Oxygen Concentration in Microgravity Environments of Flame Retardant Materials." Fire Technology, vol. 56, Springer Science+Business Media, 2020, pp. 169–83. | Takahashi et al. | https://doi.org/10.1007/s10694-019-00880-2 | Flat | 0.08 m x 0.02 m x 0.0003 m | 0.00015 | 0.08 | CONEX | 700 | 0.1 | 1200 | 700 | 1.1905e-07 | 840000 | 700 | 0.1 | 1200 | 840000 | 0.32496 | N2 | 0.0293 | 996.5017 | 0.02603 | 1.2028 | 2.1717e-05 | 1.5e-05 | 187.2766 | 129.3506 | 0.69069 | 0.189 | 100000 | -0.035114 | FLARE | Rectangular | 140 mm x 140 mm | 1 | Ground | Wire |  | 10 | Yes
Takahashi, Shuhei, et al. "Relationship Between Blow-Off Behavior and Limiting Oxygen Concentration in Microgravity Environments of Flame Retardant Materials." Fire Technology, vol. 56, Springer Science+Business Media, 2020, pp. 169–83. | Takahashi et al. | https://doi.org/10.1007/s10694-019-00880-2 | Flat | 0.08 m x 0.02 m x 0.0003 m | 0.00015 | 0.08 | CONEX | 700 | 0.1 | 1200 | 700 | 1.1905e-07 | 840000 | 700 | 0.1 | 1200 | 840000 | 0.32016 | N2 | 0.02928 | 997.1311 | 0.026028 | 1.202 | 2.1717e-05 | 1.5e-05 | 187.0885 | 129.224 | 0.69071 | 0.189 | 100000 | -0.035079 | FLARE | Rectangular | 140 mm x 140 mm | 1 | Ground | Wire |  | 10 | No
Takahashi, Shuhei, et al. "Relationship Between Blow-Off Behavior and Limiting Oxygen Concentration in Microgravity Environments of Flame Retardant Materials." Fire Technology, vol. 56, Springer Science+Business Media, 2020, pp. 169–83. | Takahashi et al. | https://doi.org/10.1007/s10694-019-00880-2 | Flat | 0.08 m x 0.02 m x 0.0003 m | 0.00015 | 0.08 | CONEX | 700 | 0.1 | 1200 | 700 | 1.1905e-07 | 840000 | 700 | 0.1 | 1200 | 840000 | 0.33032 | N2 | 0.02932 | 995.8731 | 0.026032 | 1.2036 | 2.1718e-05 | 1.5e-05 | 322.5822 | 222.7995 | 0.69068 | 0.189 | 100000 | -0.060484 | FLARE | Rectangular | 140 mm x 140 mm | 1 | Ground | Wire |  | 10 | Yes
Takahashi, Shuhei, et al. "Relationship Between Blow-Off Behavior and Limiting Oxygen Concentration in Microgravity Environments of Flame Retardant Materials." Fire Technology, vol. 56, Springer Science+Business Media, 2020, pp. 169–83. | Takahashi et al. | https://doi.org/10.1007/s10694-019-00880-2 | Flat | 0.08 m x 0.02 m x 0.0003 m | 0.00015 | 0.08 | CONEX | 700 | 0.1 | 1200 | 700 | 1.1905e-07 | 840000 | 700 | 0.1 | 1200 | 840000 | 0.32524 | N2 | 0.0293 | 996.5017 | 0.02603 | 1.2028 | 2.1717e-05 | 1.5e-05 | 322.239 | 222.5682 | 0.69069 | 0.189 | 100000 | -0.06042 | FLARE | Rectangular | 140 mm x 140 mm | 1 | Ground | Wire |  | 10 | No
Takahashi, Shuhei, et al. "Relationship Between Blow-Off Behavior and Limiting Oxygen Concentration in Microgravity Environments of Flame Retardant Materials." Fire Technology, vol. 56, Springer Science+Business Media, 2020, pp. 169–83. | Takahashi et al. | https://doi.org/10.1007/s10694-019-00880-2 | Flat | 0.08 m x 0.02 m x 0.0003 m | 0.00015 | 0.08 | CONEX | 700 | 0.1 | 1200 | 700 | 1.1905e-07 | 840000 | 700 | 0.1 | 1200 | 840000 | 0.32524 | N2 | 0.0293 | 996.5017 | 0.02603 | 1.2028 | 2.1717e-05 | 1.5e-05 | 373.1405 | 257.7255 | 0.69069 | 0.189 | 100000 | -0.069964 | FLARE | Rectangular | 140 mm x 140 mm | 1 | Ground | Wire |  | 10 | Yes
Takahashi, Shuhei, et al. "Relationship Between Blow-Off Behavior and Limiting Oxygen Concentration in Microgravity Environments of Flame Retardant Materials." Fire Technology, vol. 56, Springer Science+Business Media, 2020, pp. 169–83. | Takahashi et al. | https://doi.org/10.1007/s10694-019-00880-2 | Flat | 0.08 m x 0.02 m x 0.0003 m | 0.00015 | 0.08 | CONEX | 700 | 0.1 | 1200 | 700 | 1.1905e-07 | 840000 | 700 | 0.1 | 1200 | 840000 | 0.32016 | N2 | 0.02928 | 997.1311 | 0.026028 | 1.202 | 2.1717e-05 | 1.5e-05 | 378.2505 | 261.2616 | 0.69071 | 0.189 | 100000 | -0.070922 | FLARE | Rectangular | 140 mm x 140 mm | 1 | Ground | Wire |  | 10 | No
Takahashi, Shuhei, et al. "Relationship Between Blow-Off Behavior and Limiting Oxygen Concentration in Microgravity Environments of Flame Retardant Materials." Fire Technology, vol. 56, Springer Science+Business Media, 2020, pp. 169–83. | Takahashi et al. | https://doi.org/10.1007/s10694-019-00880-2 | Flat | 0.08 m x 0.02 m x 0.0003 m | 0.00015 | 0.08 | CONEX | 700 | 0.1 | 1200 | 700 | 1.1905e-07 | 840000 | 700 | 0.1 | 1200 | 840000 | 0.32524 | N2 | 0.0293 | 996.5017 | 0.02603 | 1.2028 | 2.1717e-05 | 1.5e-05 | 425.7917 | 294.0913 | 0.69069 | 0.189 | 100000 | -0.079836 | FLARE | Rectangular | 140 mm x 140 mm | 1 | Ground | Wire |  | 10 | Yes
Takahashi, Shuhei, et al. "Relationship Between Blow-Off Behavior and Limiting Oxygen Concentration in Microgravity Environments of Flame Retardant Materials." Fire Technology, vol. 56, Springer Science+Business Media, 2020, pp. 169–83. | Takahashi et al. | https://doi.org/10.1007/s10694-019-00880-2 | Flat | 0.08 m x 0.02 m x 0.0003 m | 0.00015 | 0.08 | CONEX | 700 | 0.1 | 1200 | 700 | 1.1905e-07 | 840000 | 700 | 0.1 | 1200 | 840000 | 0.32016 | N2 | 0.02928 | 997.1311 | 0.026028 | 1.202 | 2.1717e-05 | 1.5e-05 | 425.3387 | 293.7859 | 0.69071 | 0.189 | 100000 | -0.079751 | FLARE | Rectangular | 140 mm x 140 mm | 1 | Ground | Wire |  | 10 | No
Takahashi, Shuhei, et al. "Relationship Between Blow-Off Behavior and Limiting Oxygen Concentration in Microgravity Environments of Flame Retardant Materials." Fire Technology, vol. 56, Springer Science+Business Media, 2020, pp. 169–83. | Takahashi et al. | https://doi.org/10.1007/s10694-019-00880-2 | Flat | 0.08 m x 0.02 m x 0.0003 m | 0.00015 | 0.08 | CONEX | 700 | 0.1 | 1200 | 700 | 1.1905e-07 | 840000 | 700 | 0.1 | 1200 | 840000 | 0.33004 | N2 | 0.02932 | 995.8731 | 0.026032 | 1.2036 | 2.1718e-05 | 1.5e-05 | 486.3609 | 335.9174 | 0.69068 | 0.189 | 100000 | -0.091193 | FLARE | Rectangular | 140 mm x 140 mm | 1 | Ground | Wire |  | 10 | Yes
Takahashi, Shuhei, et al. "Relationship Between Blow-Off Behavior and Limiting Oxygen Concentration in Microgravity Environments of Flame Retardant Materials." Fire Technology, vol. 56, Springer Science+Business Media, 2020, pp. 169–83. | Takahashi et al. | https://doi.org/10.1007/s10694-019-00880-2 | Flat | 0.08 m x 0.02 m x 0.0003 m | 0.00015 | 0.08 | CONEX | 700 | 0.1 | 1200 | 700 | 1.1905e-07 | 840000 | 700 | 0.1 | 1200 | 840000 | 0.32524 | N2 | 0.0293 | 996.5017 | 0.02603 | 1.2028 | 2.1717e-05 | 1.5e-05 | 485.8722 | 335.5884 | 0.69069 | 0.189 | 100000 | -0.091101 | FLARE | Rectangular | 140 mm x 140 mm | 1 | Ground | Wire |  | 10 | No
Takahashi, Shuhei, et al. "Relationship Between Blow-Off Behavior and Limiting Oxygen Concentration in Microgravity Environments of Flame Retardant Materials." Fire Technology, vol. 56, Springer Science+Business Media, 2020, pp. 169–83. | Takahashi et al. | https://doi.org/10.1007/s10694-019-00880-2 | Flat | 0.08 m x 0.02 m x 0.0003 m | 0.00015 | 0.08 | CONEX | 700 | 0.1 | 1200 | 700 | 1.1905e-07 | 840000 | 700 | 0.1 | 1200 | 840000 | 0.33004 | N2 | 0.02932 | 995.8731 | 0.026032 | 1.2036 | 2.1718e-05 | 1.5e-05 | 538.9453 | 372.2361 | 0.69068 | 0.189 | 100000 | -0.10105 | FLARE | Rectangular | 140 mm x 140 mm | 1 | Ground | Wire |  | 10 | Yes
Takahashi, Shuhei, et al. "Relationship Between Blow-Off Behavior and Limiting Oxygen Concentration in Microgravity Environments of Flame Retardant Materials." Fire Technology, vol. 56, Springer Science+Business Media, 2020, pp. 169–83. | Takahashi et al. | https://doi.org/10.1007/s10694-019-00880-2 | Flat | 0.08 m x 0.02 m x 0.0003 m | 0.00015 | 0.08 | CONEX | 700 | 0.1 | 1200 | 700 | 1.1905e-07 | 840000 | 700 | 0.1 | 1200 | 840000 | 0.32496 | N2 | 0.0293 | 996.5017 | 0.02603 | 1.2028 | 2.1717e-05 | 1.5e-05 | 587.8938 | 406.0541 | 0.69069 | 0.189 | 100000 | -0.11023 | FLARE | Rectangular | 140 mm x 140 mm | 1 | Ground | Wire |  | 10 | Yes
Takahashi, Shuhei, et al. "Relationship Between Blow-Off Behavior and Limiting Oxygen Concentration in Microgravity Environments of Flame Retardant Materials." Fire Technology, vol. 56, Springer Science+Business Media, 2020, pp. 169–83. | Takahashi et al. | https://doi.org/10.1007/s10694-019-00880-2 | Flat | 0.08 m x 0.02 m x 0.0003 m | 0.00015 | 0.08 | CONEX | 700 | 0.1 | 1200 | 700 | 1.1905e-07 | 840000 | 700 | 0.1 | 1200 | 840000 | 0.32016 | N2 | 0.02928 | 997.1311 | 0.026028 | 1.202 | 2.1717e-05 | 1.5e-05 | 587.3031 | 405.6564 | 0.69071 | 0.189 | 100000 | -0.11012 | FLARE | Rectangular | 140 mm x 140 mm | 1 | Ground | Wire |  | 10 | No
Takahashi, Shuhei, et al. "Relationship Between Blow-Off Behavior and Limiting Oxygen Concentration in Microgravity Environments of Flame Retardant Materials." Fire Technology, vol. 56, Springer Science+Business Media, 2020, pp. 169–83. | Takahashi et al. | https://doi.org/10.1007/s10694-019-00880-2 | Flat | 0.08 m x 0.02 m x 0.0003 m | 0.00015 | 0.08 | CONEX | 700 | 0.1 | 1200 | 700 | 1.1905e-07 | 840000 | 700 | 0.1 | 1200 | 840000 | 0.33004 | N2 | 0.02932 | 995.8731 | 0.026032 | 1.2036 | 2.1718e-05 | 1.5e-05 | 642.6548 | 443.8658 | 0.69068 | 0.189 | 100000 | -0.1205 | FLARE | Rectangular | 140 mm x 140 mm | 1 | Ground | Wire |  | 10 | No
Takahashi, Shuhei, et al. "Relationship Between Blow-Off Behavior and Limiting Oxygen Concentration in Microgravity Environments of Flame Retardant Materials." Fire Technology, vol. 56, Springer Science+Business Media, 2020, pp. 169–83. | Takahashi et al. | https://doi.org/10.1007/s10694-019-00880-2 | Flat | 0.08 m x 0.02 m x 0.0003 m | 0.00015 | 0.08 | CONEX | 700 | 0.1 | 1200 | 700 | 1.1905e-07 | 840000 | 700 | 0.1 | 1200 | 840000 | 0.32524 | N2 | 0.0293 | 996.5017 | 0.02603 | 1.2028 | 2.1717e-05 | 1.5e-05 | 651.4942 | 449.9824 | 0.69069 | 0.189 | 100000 | -0.12216 | FLARE | Rectangular | 140 mm x 140 mm | 1 | Ground | Wire |  | 10 | Yes
Takahashi, Shuhei, et al. "Relationship Between Blow-Off Behavior and Limiting Oxygen Concentration in Microgravity Environments of Flame Retardant Materials." Fire Technology, vol. 56, Springer Science+Business Media, 2020, pp. 169–83. | Takahashi et al. | https://doi.org/10.1007/s10694-019-00880-2 | Flat | 0.08 m x 0.02 m x 0.0003 m | 0.00015 | 0.08 | CONEX | 700 | 0.1 | 1200 | 700 | 1.1905e-07 | 840000 | 700 | 0.1 | 1200 | 840000 | 0.32524 | N2 | 0.0293 | 996.5017 | 0.02603 | 1.2028 | 2.1717e-05 | 1.5e-05 | 701.0641 | 484.2199 | 0.69069 | 0.189 | 100000 | -0.13145 | FLARE | Rectangular | 140 mm x 140 mm | 1 | Ground | Wire |  | 10 | Yes
Takahashi, Shuhei, et al. "Relationship Between Blow-Off Behavior and Limiting Oxygen Concentration in Microgravity Environments of Flame Retardant Materials." Fire Technology, vol. 56, Springer Science+Business Media, 2020, pp. 169–83. | Takahashi et al. | https://doi.org/10.1007/s10694-019-00880-2 | Flat | 0.08 m x 0.02 m x 0.0003 m | 0.00015 | 0.08 | CONEX | 700 | 0.1 | 1200 | 700 | 1.1905e-07 | 840000 | 700 | 0.1 | 1200 | 840000 | 0.32016 | N2 | 0.02928 | 997.1311 | 0.026028 | 1.202 | 2.1717e-05 | 1.5e-05 | 700.3182 | 483.7171 | 0.69071 | 0.189 | 100000 | -0.13131 | FLARE | Rectangular | 140 mm x 140 mm | 1 | Ground | Wire |  | 10 | No
Takahashi, Shuhei, et al. "Relationship Between Blow-Off Behavior and Limiting Oxygen Concentration in Microgravity Environments of Flame Retardant Materials." Fire Technology, vol. 56, Springer Science+Business Media, 2020, pp. 169–83. | Takahashi et al. | https://doi.org/10.1007/s10694-019-00880-2 | Flat | 0.08 m x 0.02 m x 0.000125 m | 6.25e-05 | 0.08 | Kapton | 1420 | 0.12 | 1090 | 800 | 7.7529e-08 | 1547800 | 1420 | 0.12 | 1090 | 1547800 | 0.46405 | N2 | 0.029856 | 979.3408 | 0.026086 | 1.2256 | 2.1733e-05 | 1.5e-05 | 10.7856 | 7.4442 | 0.69019 | 0.050384 | 100000 | -0.0020223 | FLARE | Rectangular | 140 mm x 140 mm | 0.001 | Parabolic Aircraft | Wire |  | 10 | No
Takahashi, Shuhei, et al. "Relationship Between Blow-Off Behavior and Limiting Oxygen Concentration in Microgravity Environments of Flame Retardant Materials." Fire Technology, vol. 56, Springer Science+Business Media, 2020, pp. 169–83. | Takahashi et al. | https://doi.org/10.1007/s10694-019-00880-2 | Flat | 0.08 m x 0.02 m x 0.000125 m | 6.25e-05 | 0.08 | Kapton | 1420 | 0.12 | 1090 | 800 | 7.7529e-08 | 1547800 | 1420 | 0.12 | 1090 | 1547800 | 0.45602 | N2 | 0.029824 | 980.3112 | 0.026082 | 1.2243 | 2.1731e-05 | 1.5e-05 | 10.7533 | 7.4224 | 0.69024 | 0.050384 | 100000 | -0.0020162 | FLARE | Rectangular | 140 mm x 140 mm | 0.001 | Parabolic Aircraft | Wire |  | 10 | No
Takahashi, Shuhei, et al. "Relationship Between Blow-Off Behavior and Limiting Oxygen Concentration in Microgravity Environments of Flame Retardant Materials." Fire Technology, vol. 56, Springer Science+Business Media, 2020, pp. 169–83. | Takahashi et al. | https://doi.org/10.1007/s10694-019-00880-2 | Flat | 0.08 m x 0.02 m x 0.000125 m | 6.25e-05 | 0.08 | Kapton | 1420 | 0.12 | 1090 | 800 | 7.7529e-08 | 1547800 | 1420 | 0.12 | 1090 | 1547800 | 0.44204 | N2 | 0.029768 | 982.0142 | 0.026077 | 1.222 | 2.173e-05 | 1.5e-05 | 11.3566 | 7.8392 | 0.69028 | 0.050384 | 100000 | -0.0021294 | FLARE | Rectangular | 140 mm x 140 mm | 0.001 | Parabolic Aircraft | Wire |  | 10 | No
Takahashi, Shuhei, et al. "Relationship Between Blow-Off Behavior and Limiting Oxygen Concentration in Microgravity Environments of Flame Retardant Materials." Fire Technology, vol. 56, Springer Science+Business Media, 2020, pp. 169–83. | Takahashi et al. | https://doi.org/10.1007/s10694-019-00880-2 | Flat | 0.08 m x 0.02 m x 0.000125 m | 6.25e-05 | 0.08 | Kapton | 1420 | 0.12 | 1090 | 800 | 7.7529e-08 | 1547800 | 1420 | 0.12 | 1090 | 1547800 | 0.46494 | N2 | 0.02986 | 979.2197 | 0.026086 | 1.2258 | 2.1733e-05 | 1.5e-05 | 33.1134 | 22.8549 | 0.6902 | 0.050384 | 100000 | -0.0062088 | FLARE | Rectangular | 140 mm x 140 mm | 0.001 | Parabolic Aircraft | Wire |  | 10 | No
Takahashi, Shuhei, et al. "Relationship Between Blow-Off Behavior and Limiting Oxygen Concentration in Microgravity Environments of Flame Retardant Materials." Fire Technology, vol. 56, Springer Science+Business Media, 2020, pp. 169–83. | Takahashi et al. | https://doi.org/10.1007/s10694-019-00880-2 | Flat | 0.08 m x 0.02 m x 0.000125 m | 6.25e-05 | 0.08 | Kapton | 1420 | 0.12 | 1090 | 800 | 7.7529e-08 | 1547800 | 1420 | 0.12 | 1090 | 1547800 | 0.45602 | N2 | 0.029824 | 980.3112 | 0.026082 | 1.2243 | 2.1731e-05 | 1.5e-05 | 33.0031 | 22.7802 | 0.69024 | 0.050384 | 100000 | -0.0061881 | FLARE | Rectangular | 140 mm x 140 mm | 0.001 | Parabolic Aircraft | Wire |  | 10 | No
Takahashi, Shuhei, et al. "Relationship Between Blow-Off Behavior and Limiting Oxygen Concentration in Microgravity Environments of Flame Retardant Materials." Fire Technology, vol. 56, Springer Science+Business Media, 2020, pp. 169–83. | Takahashi et al. | https://doi.org/10.1007/s10694-019-00880-2 | Flat | 0.08 m x 0.02 m x 0.000125 m | 6.25e-05 | 0.08 | Kapton | 1420 | 0.12 | 1090 | 800 | 7.7529e-08 | 1547800 | 1420 | 0.12 | 1090 | 1547800 | 0.44903 | N2 | 0.029796 | 981.1619 | 0.02608 | 1.2232 | 2.1731e-05 | 1.5e-05 | 32.4285 | 22.3837 | 0.69025 | 0.050384 | 100000 | -0.0060803 | FLARE | Rectangular | 140 mm x 140 mm | 0.001 | Parabolic Aircraft | Wire |  | 10 | No
Takahashi, Shuhei, et al. "Relationship Between Blow-Off Behavior and Limiting Oxygen Concentration in Microgravity Environments of Flame Retardant Materials." Fire Technology, vol. 56, Springer Science+Business Media, 2020, pp. 169–83. | Takahashi et al. | https://doi.org/10.1007/s10694-019-00880-2 | Flat | 0.08 m x 0.02 m x 0.000125 m | 6.25e-05 | 0.08 | Kapton | 1420 | 0.12 | 1090 | 800 | 7.7529e-08 | 1547800 | 1420 | 0.12 | 1090 | 1547800 | 0.43803 | N2 | 0.029752 | 982.502 | 0.026075 | 1.2213 | 2.173e-05 | 1.5e-05 | 31.8161 | 21.9627 | 0.6903 | 0.050384 | 100000 | -0.0059655 | FLARE | Rectangular | 140 mm x 140 mm | 0.001 | Parabolic Aircraft | Wire |  | 10 | No
Takahashi, Shuhei, et al. "Relationship Between Blow-Off Behavior and Limiting Oxygen Concentration in Microgravity Environments of Flame Retardant Materials." Fire Technology, vol. 56, Springer Science+Business Media, 2020, pp. 169–83. | Takahashi et al. | https://doi.org/10.1007/s10694-019-00880-2 | Flat | 0.08 m x 0.02 m x 0.000125 m | 6.25e-05 | 0.08 | Kapton | 1420 | 0.12 | 1090 | 800 | 7.7529e-08 | 1547800 | 1420 | 0.12 | 1090 | 1547800 | 0.46599 | N2 | 0.029864 | 979.0986 | 0.026086 | 1.2259 | 2.1733e-05 | 1.5e-05 | 53.452 | 36.8931 | 0.69021 | 0.050384 | 100000 | -0.010022 | FLARE | Rectangular | 140 mm x 140 mm | 0.001 | Parabolic Aircraft | Wire |  | 10 | No
Takahashi, Shuhei, et al. "Relationship Between Blow-Off Behavior and Limiting Oxygen Concentration in Microgravity Environments of Flame Retardant Materials." Fire Technology, vol. 56, Springer Science+Business Media, 2020, pp. 169–83. | Takahashi et al. | https://doi.org/10.1007/s10694-019-00880-2 | Flat | 0.08 m x 0.02 m x 0.000125 m | 6.25e-05 | 0.08 | Kapton | 1420 | 0.12 | 1090 | 800 | 7.7529e-08 | 1547800 | 1420 | 0.12 | 1090 | 1547800 | 0.45706 | N2 | 0.029828 | 980.1898 | 0.026083 | 1.2245 | 2.1732e-05 | 1.5e-05 | 53.2741 | 36.7711 | 0.69022 | 0.050384 | 100000 | -0.0099889 | FLARE | Rectangular | 140 mm x 140 mm | 0.001 | Parabolic Aircraft | Wire |  | 10 | No
Takahashi, Shuhei, et al. "Relationship Between Blow-Off Behavior and Limiting Oxygen Concentration in Microgravity Environments of Flame Retardant Materials." Fire Technology, vol. 56, Springer Science+Business Media, 2020, pp. 169–83. | Takahashi et al. | https://doi.org/10.1007/s10694-019-00880-2 | Flat | 0.08 m x 0.02 m x 0.000125 m | 6.25e-05 | 0.08 | Kapton | 1420 | 0.12 | 1090 | 800 | 7.7529e-08 | 1547800 | 1420 | 0.12 | 1090 | 1547800 | 0.45022 | N2 | 0.0298 | 981.0403 | 0.02608 | 1.2233 | 2.1731e-05 | 1.5e-05 | 53.9385 | 37.2313 | 0.69025 | 0.050384 | 100000 | -0.010113 | FLARE | Rectangular | 140 mm x 140 mm | 0.001 | Parabolic Aircraft | Wire |  | 10 | No
Takahashi, Shuhei, et al. "Relationship Between Blow-Off Behavior and Limiting Oxygen Concentration in Microgravity Environments of Flame Retardant Materials." Fire Technology, vol. 56, Springer Science+Business Media, 2020, pp. 169–83. | Takahashi et al. | https://doi.org/10.1007/s10694-019-00880-2 | Flat | 0.08 m x 0.02 m x 0.000125 m | 6.25e-05 | 0.08 | Kapton | 1420 | 0.12 | 1090 | 800 | 7.7529e-08 | 1547800 | 1420 | 0.12 | 1090 | 1547800 | 0.43892 | N2 | 0.029756 | 982.38 | 0.026076 | 1.2215 | 2.173e-05 | 1.5e-05 | 53.7111 | 37.0759 | 0.69028 | 0.050384 | 100000 | -0.010071 | FLARE | Rectangular | 140 mm x 140 mm | 0.001 | Parabolic Aircraft | Wire |  | 10 | No
Takahashi, Shuhei, et al. "Relationship Between Blow-Off Behavior and Limiting Oxygen Concentration in Microgravity Environments of Flame Retardant Materials." Fire Technology, vol. 56, Springer Science+Business Media, 2020, pp. 169–83. | Takahashi et al. | https://doi.org/10.1007/s10694-019-00880-2 | Flat | 0.08 m x 0.02 m x 0.000125 m | 6.25e-05 | 0.08 | Kapton | 1420 | 0.12 | 1090 | 800 | 7.7529e-08 | 1547800 | 1420 | 0.12 | 1090 | 1547800 | 0.47 | N2 | 0.02988 | 978.6145 | 0.026088 | 1.2266 | 2.1733e-05 | 1.5e-05 | 108.0963 | 74.6064 | 0.69018 | 0.050384 | 100000 | -0.020268 | FLARE | Rectangular | 140 mm x 140 mm | 0.001 | Parabolic Aircraft | Wire |  | 10 | Yes
Takahashi, Shuhei, et al. "Relationship Between Blow-Off Behavior and Limiting Oxygen Concentration in Microgravity Environments of Flame Retardant Materials." Fire Technology, vol. 56, Springer Science+Business Media, 2020, pp. 169–83. | Takahashi et al. | https://doi.org/10.1007/s10694-019-00880-2 | Flat | 0.08 m x 0.02 m x 0.000125 m | 6.25e-05 | 0.08 | Kapton | 1420 | 0.12 | 1090 | 800 | 7.7529e-08 | 1547800 | 1420 | 0.12 | 1090 | 1547800 | 0.46004 | N2 | 0.02984 | 979.8257 | 0.026084 | 1.225 | 2.1732e-05 | 1.5e-05 | 107.6945 | 74.3328 | 0.69022 | 0.050384 | 100000 | -0.020193 | FLARE | Rectangular | 140 mm x 140 mm | 0.001 | Parabolic Aircraft | Wire |  | 10 | Yes
Takahashi, Shuhei, et al. "Relationship Between Blow-Off Behavior and Limiting Oxygen Concentration in Microgravity Environments of Flame Retardant Materials." Fire Technology, vol. 56, Springer Science+Business Media, 2020, pp. 169–83. | Takahashi et al. | https://doi.org/10.1007/s10694-019-00880-2 | Flat | 0.08 m x 0.02 m x 0.000125 m | 6.25e-05 | 0.08 | Kapton | 1420 | 0.12 | 1090 | 800 | 7.7529e-08 | 1547800 | 1420 | 0.12 | 1090 | 1547800 | 0.45112 | N2 | 0.029804 | 980.9187 | 0.02608 | 1.2235 | 2.1731e-05 | 1.5e-05 | 105.743 | 72.9903 | 0.69026 | 0.050384 | 100000 | -0.019827 | FLARE | Rectangular | 140 mm x 140 mm | 0.001 | Parabolic Aircraft | Wire |  | 10 | No
Takahashi, Shuhei, et al. "Relationship Between Blow-Off Behavior and Limiting Oxygen Concentration in Microgravity Environments of Flame Retardant Materials." Fire Technology, vol. 56, Springer Science+Business Media, 2020, pp. 169–83. | Takahashi et al. | https://doi.org/10.1007/s10694-019-00880-2 | Flat | 0.08 m x 0.02 m x 0.000125 m | 6.25e-05 | 0.08 | Kapton | 1420 | 0.12 | 1090 | 800 | 7.7529e-08 | 1547800 | 1420 | 0.12 | 1090 | 1547800 | 0.44814 | N2 | 0.029792 | 981.2836 | 0.026079 | 1.223 | 2.1731e-05 | 1.5e-05 | 107.2167 | 74.0081 | 0.69027 | 0.050384 | 100000 | -0.020103 | FLARE | Rectangular | 140 mm x 140 mm | 0.001 | Parabolic Aircraft | Wire |  | 10 | No
Takahashi, Shuhei, et al. "Relationship Between Blow-Off Behavior and Limiting Oxygen Concentration in Microgravity Environments of Flame Retardant Materials." Fire Technology, vol. 56, Springer Science+Business Media, 2020, pp. 169–83. | Takahashi et al. | https://doi.org/10.1007/s10694-019-00880-2 | Flat | 0.08 m x 0.02 m x 0.000125 m | 6.25e-05 | 0.08 | Kapton | 1420 | 0.12 | 1090 | 800 | 7.7529e-08 | 1547800 | 1420 | 0.12 | 1090 | 1547800 | 0.43996 | N2 | 0.02976 | 982.2581 | 0.026076 | 1.2217 | 2.173e-05 | 1.5e-05 | 106.8894 | 73.7846 | 0.69029 | 0.050384 | 100000 | -0.020042 | FLARE | Rectangular | 140 mm x 140 mm | 0.001 | Parabolic Aircraft | Wire |  | 10 | No
Takahashi, Shuhei, et al. "Relationship Between Blow-Off Behavior and Limiting Oxygen Concentration in Microgravity Environments of Flame Retardant Materials." Fire Technology, vol. 56, Springer Science+Business Media, 2020, pp. 169–83. | Takahashi et al. | https://doi.org/10.1007/s10694-019-00880-2 | Flat | 0.08 m x 0.02 m x 0.000125 m | 6.25e-05 | 0.08 | Kapton | 1420 | 0.12 | 1090 | 800 | 7.7529e-08 | 1547800 | 1420 | 0.12 | 1090 | 1547800 | 0.45498 | N2 | 0.02982 | 980.4326 | 0.026082 | 1.2241 | 2.1732e-05 | 1.5e-05 | 186.91 | 129.0122 | 0.69024 | 0.050384 | 100000 | -0.035046 | FLARE | Rectangular | 140 mm x 140 mm | 1 | Parabolic Aircraft | Wire |  | 10 | Yes
Takahashi, Shuhei, et al. "Relationship Between Blow-Off Behavior and Limiting Oxygen Concentration in Microgravity Environments of Flame Retardant Materials." Fire Technology, vol. 56, Springer Science+Business Media, 2020, pp. 169–83. | Takahashi et al. | https://doi.org/10.1007/s10694-019-00880-2 | Flat | 0.08 m x 0.02 m x 0.000125 m | 6.25e-05 | 0.08 | Kapton | 1420 | 0.12 | 1090 | 800 | 7.7529e-08 | 1547800 | 1420 | 0.12 | 1090 | 1547800 | 0.45007 | N2 | 0.0298 | 981.0403 | 0.02608 | 1.2233 | 2.1731e-05 | 1.5e-05 | 186.5675 | 128.779 | 0.69025 | 0.050384 | 100000 | -0.034981 | FLARE | Rectangular | 140 mm x 140 mm | 1 | Parabolic Aircraft | Wire |  | 10 | No
Takahashi, Shuhei, et al. "Relationship Between Blow-Off Behavior and Limiting Oxygen Concentration in Microgravity Environments of Flame Retardant Materials." Fire Technology, vol. 56, Springer Science+Business Media, 2020, pp. 169–83. | Takahashi et al. | https://doi.org/10.1007/s10694-019-00880-2 | Flat | 0.08 m x 0.02 m x 0.000125 m | 6.25e-05 | 0.08 | Kapton | 1420 | 0.12 | 1090 | 800 | 7.7529e-08 | 1547800 | 1420 | 0.12 | 1090 | 1547800 | 0.45513 | N2 | 0.02982 | 980.4326 | 0.026082 | 1.2241 | 2.1732e-05 | 1.5e-05 | 267.6091 | 184.7136 | 0.69024 | 0.050384 | 100000 | -0.050177 | FLARE | Rectangular | 140 mm x 140 mm | 1 | Ground | Wire |  | 10 | Yes
Takahashi, Shuhei, et al. "Relationship Between Blow-Off Behavior and Limiting Oxygen Concentration in Microgravity Environments of Flame Retardant Materials." Fire Technology, vol. 56, Springer Science+Business Media, 2020, pp. 169–83. | Takahashi et al. | https://doi.org/10.1007/s10694-019-00880-2 | Flat | 0.08 m x 0.02 m x 0.000125 m | 6.25e-05 | 0.08 | Kapton | 1420 | 0.12 | 1090 | 800 | 7.7529e-08 | 1547800 | 1420 | 0.12 | 1090 | 1547800 | 0.45007 | N2 | 0.0298 | 981.0403 | 0.02608 | 1.2233 | 2.1731e-05 | 1.5e-05 | 267.1038 | 184.3696 | 0.69025 | 0.050384 | 100000 | -0.050082 | FLARE | Rectangular | 140 mm x 140 mm | 1 | Ground | Wire |  | 10 | No
Takahashi, Shuhei, et al. "Relationship Between Blow-Off Behavior and Limiting Oxygen Concentration in Microgravity Environments of Flame Retardant Materials." Fire Technology, vol. 56, Springer Science+Business Media, 2020, pp. 169–83. | Takahashi et al. | https://doi.org/10.1007/s10694-019-00880-2 | Flat | 0.08 m x 0.02 m x 0.000125 m | 6.25e-05 | 0.08 | Kapton | 1420 | 0.12 | 1090 | 800 | 7.7529e-08 | 1547800 | 1420 | 0.12 | 1090 | 1547800 | 0.45007 | N2 | 0.0298 | 981.0403 | 0.02608 | 1.2233 | 2.1731e-05 | 1.5e-05 | 324.4111 | 223.9262 | 0.69025 | 0.050384 | 100000 | -0.060827 | FLARE | Rectangular | 140 mm x 140 mm | 1 | Ground | Wire |  | 10 | Yes
Takahashi, Shuhei, et al. "Relationship Between Blow-Off Behavior and Limiting Oxygen Concentration in Microgravity Environments of Flame Retardant Materials." Fire Technology, vol. 56, Springer Science+Business Media, 2020, pp. 169–83. | Takahashi et al. | https://doi.org/10.1007/s10694-019-00880-2 | Flat | 0.08 m x 0.02 m x 0.000125 m | 6.25e-05 | 0.08 | Kapton | 1420 | 0.12 | 1090 | 800 | 7.7529e-08 | 1547800 | 1420 | 0.12 | 1090 | 1547800 | 0.44517 | N2 | 0.02978 | 981.6488 | 0.026078 | 1.2225 | 2.1731e-05 | 1.5e-05 | 323.8166 | 223.5215 | 0.69027 | 0.050384 | 100000 | -0.060716 | FLARE | Rectangular | 140 mm x 140 mm | 1 | Ground | Wire |  | 10 | No
Takahashi, Shuhei, et al. "Relationship Between Blow-Off Behavior and Limiting Oxygen Concentration in Microgravity Environments of Flame Retardant Materials." Fire Technology, vol. 56, Springer Science+Business Media, 2020, pp. 169–83. | Takahashi et al. | https://doi.org/10.1007/s10694-019-00880-2 | Flat | 0.08 m x 0.02 m x 0.000125 m | 6.25e-05 | 0.08 | Kapton | 1420 | 0.12 | 1090 | 800 | 7.7529e-08 | 1547800 | 1420 | 0.12 | 1090 | 1547800 | 0.45007 | N2 | 0.0298 | 981.0403 | 0.02608 | 1.2233 | 2.1731e-05 | 1.5e-05 | 371.1395 | 256.1807 | 0.69025 | 0.050384 | 100000 | -0.069589 | FLARE | Rectangular | 140 mm x 140 mm | 1 | Ground | Wire |  | 10 | Yes
Takahashi, Shuhei, et al. "Relationship Between Blow-Off Behavior and Limiting Oxygen Concentration in Microgravity Environments of Flame Retardant Materials." Fire Technology, vol. 56, Springer Science+Business Media, 2020, pp. 169–83. | Takahashi et al. | https://doi.org/10.1007/s10694-019-00880-2 | Flat | 0.08 m x 0.02 m x 0.000125 m | 6.25e-05 | 0.08 | Kapton | 1420 | 0.12 | 1090 | 800 | 7.7529e-08 | 1547800 | 1420 | 0.12 | 1090 | 1547800 | 0.44502 | N2 | 0.02978 | 981.6488 | 0.026078 | 1.2225 | 2.1731e-05 | 1.5e-05 | 370.4388 | 255.7035 | 0.69027 | 0.050384 | 100000 | -0.069457 | FLARE | Rectangular | 140 mm x 140 mm | 1 | Ground | Wire |  | 10 | No
Takahashi, Shuhei, et al. "Relationship Between Blow-Off Behavior and Limiting Oxygen Concentration in Microgravity Environments of Flame Retardant Materials." Fire Technology, vol. 56, Springer Science+Business Media, 2020, pp. 169–83. | Takahashi et al. | https://doi.org/10.1007/s10694-019-00880-2 | Flat | 0.08 m x 0.02 m x 0.000125 m | 6.25e-05 | 0.08 | Kapton | 1420 | 0.12 | 1090 | 800 | 7.7529e-08 | 1547800 | 1420 | 0.12 | 1090 | 1547800 | 0.45007 | N2 | 0.0298 | 981.0403 | 0.02608 | 1.2233 | 2.1731e-05 | 1.5e-05 | 424.5988 | 293.0812 | 0.69025 | 0.050384 | 100000 | -0.079612 | FLARE | Rectangular | 140 mm x 140 mm | 1 | Ground | Wire |  | 10 | Yes
Takahashi, Shuhei, et al. "Relationship Between Blow-Off Behavior and Limiting Oxygen Concentration in Microgravity Environments of Flame Retardant Materials." Fire Technology, vol. 56, Springer Science+Business Media, 2020, pp. 169–83. | Takahashi et al. | https://doi.org/10.1007/s10694-019-00880-2 | Flat | 0.08 m x 0.02 m x 0.000125 m | 6.25e-05 | 0.08 | Kapton | 1420 | 0.12 | 1090 | 800 | 7.7529e-08 | 1547800 | 1420 | 0.12 | 1090 | 1547800 | 0.44517 | N2 | 0.02978 | 981.6488 | 0.026078 | 1.2225 | 2.1731e-05 | 1.5e-05 | 423.8207 | 292.5515 | 0.69027 | 0.050384 | 100000 | -0.079466 | FLARE | Rectangular | 140 mm x 140 mm | 1 | Ground | Wire |  | 10 | No
Takahashi, Shuhei, et al. "Relationship Between Blow-Off Behavior and Limiting Oxygen Concentration in Microgravity Environments of Flame Retardant Materials." Fire Technology, vol. 56, Springer Science+Business Media, 2020, pp. 169–83. | Takahashi et al. | https://doi.org/10.1007/s10694-019-00880-2 | Flat | 0.08 m x 0.02 m x 0.000125 m | 6.25e-05 | 0.08 | Kapton | 1420 | 0.12 | 1090 | 800 | 7.7529e-08 | 1547800 | 1420 | 0.12 | 1090 | 1547800 | 0.45007 | N2 | 0.0298 | 981.0403 | 0.02608 | 1.2233 | 2.1731e-05 | 1.5e-05 | 478.5495 | 330.3209 | 0.69025 | 0.050384 | 100000 | -0.089728 | FLARE | Rectangular | 140 mm x 140 mm | 1 | Ground | Wire |  | 10 | Yes
Takahashi, Shuhei, et al. "Relationship Between Blow-Off Behavior and Limiting Oxygen Concentration in Microgravity Environments of Flame Retardant Materials." Fire Technology, vol. 56, Springer Science+Business Media, 2020, pp. 169–83. | Takahashi et al. | https://doi.org/10.1007/s10694-019-00880-2 | Flat | 0.08 m x 0.02 m x 0.000125 m | 6.25e-05 | 0.08 | Kapton | 1420 | 0.12 | 1090 | 800 | 7.7529e-08 | 1547800 | 1420 | 0.12 | 1090 | 1547800 | 0.44502 | N2 | 0.02978 | 981.6488 | 0.026078 | 1.2225 | 2.1731e-05 | 1.5e-05 | 477.646 | 329.7056 | 0.69027 | 0.050384 | 100000 | -0.089559 | FLARE | Rectangular | 140 mm x 140 mm | 1 | Ground | Wire |  | 10 | No
Takahashi, Shuhei, et al. "Relationship Between Blow-Off Behavior and Limiting Oxygen Concentration in Microgravity Environments of Flame Retardant Materials." Fire Technology, vol. 56, Springer Science+Business Media, 2020, pp. 169–83. | Takahashi et al. | https://doi.org/10.1007/s10694-019-00880-2 | Flat | 0.08 m x 0.02 m x 0.000125 m | 6.25e-05 | 0.08 | Kapton | 1420 | 0.12 | 1090 | 800 | 7.7529e-08 | 1547800 | 1420 | 0.12 | 1090 | 1547800 | 0.45498 | N2 | 0.02982 | 980.4326 | 0.026082 | 1.2241 | 2.1732e-05 | 1.5e-05 | 524.4263 | 361.9784 | 0.69024 | 0.050384 | 100000 | -0.09833 | FLARE | Rectangular | 140 mm x 140 mm | 1 | Ground | Wire |  | 10 | Yes
Takahashi, Shuhei, et al. "Relationship Between Blow-Off Behavior and Limiting Oxygen Concentration in Microgravity Environments of Flame Retardant Materials." Fire Technology, vol. 56, Springer Science+Business Media, 2020, pp. 169–83. | Takahashi et al. | https://doi.org/10.1007/s10694-019-00880-2 | Flat | 0.08 m x 0.02 m x 0.000125 m | 6.25e-05 | 0.08 | Kapton | 1420 | 0.12 | 1090 | 800 | 7.7529e-08 | 1547800 | 1420 | 0.12 | 1090 | 1547800 | 0.45007 | N2 | 0.0298 | 981.0403 | 0.02608 | 1.2233 | 2.1731e-05 | 1.5e-05 | 531.3509 | 366.7672 | 0.69025 | 0.050384 | 100000 | -0.099628 | FLARE | Rectangular | 140 mm x 140 mm | 1 | Ground | Wire |  | 10 | No
Takahashi, Shuhei, et al. "Relationship Between Blow-Off Behavior and Limiting Oxygen Concentration in Microgravity Environments of Flame Retardant Materials." Fire Technology, vol. 56, Springer Science+Business Media, 2020, pp. 169–83. | Takahashi et al. | https://doi.org/10.1007/s10694-019-00880-2 | Flat | 0.08 m x 0.02 m x 0.000125 m | 6.25e-05 | 0.08 | Kapton | 1420 | 0.12 | 1090 | 800 | 7.7529e-08 | 1547800 | 1420 | 0.12 | 1090 | 1547800 | 0.45498 | N2 | 0.02982 | 980.4326 | 0.026082 | 1.2241 | 2.1732e-05 | 1.5e-05 | 591.0613 | 407.9723 | 0.69024 | 0.050384 | 100000 | -0.11082 | FLARE | Rectangular | 140 mm x 140 mm | 1 | Ground | Wire |  | 10 | Yes
Takahashi, Shuhei, et al. "Relationship Between Blow-Off Behavior and Limiting Oxygen Concentration in Microgravity Environments of Flame Retardant Materials." Fire Technology, vol. 56, Springer Science+Business Media, 2020, pp. 169–83. | Takahashi et al. | https://doi.org/10.1007/s10694-019-00880-2 | Flat | 0.08 m x 0.02 m x 0.000125 m | 6.25e-05 | 0.08 | Kapton | 1420 | 0.12 | 1090 | 800 | 7.7529e-08 | 1547800 | 1420 | 0.12 | 1090 | 1547800 | 0.45007 | N2 | 0.0298 | 981.0403 | 0.02608 | 1.2233 | 2.1731e-05 | 1.5e-05 | 589.9782 | 407.235 | 0.69025 | 0.050384 | 100000 | -0.11062 | FLARE | Rectangular | 140 mm x 140 mm | 1 | Ground | Wire |  | 10 | No
Takahashi, Shuhei, et al. "Relationship Between Blow-Off Behavior and Limiting Oxygen Concentration in Microgravity Environments of Flame Retardant Materials." Fire Technology, vol. 56, Springer Science+Business Media, 2020, pp. 169–83. | Takahashi et al. | https://doi.org/10.1007/s10694-019-00880-2 | Flat | 0.08 m x 0.02 m x 0.000125 m | 6.25e-05 | 0.08 | Kapton | 1420 | 0.12 | 1090 | 800 | 7.7529e-08 | 1547800 | 1420 | 0.12 | 1090 | 1547800 | 0.46004 | N2 | 0.02984 | 979.8257 | 0.026084 | 1.225 | 2.1732e-05 | 1.5e-05 | 638.1471 | 440.4615 | 0.69022 | 0.050384 | 100000 | -0.11965 | FLARE | Rectangular | 140 mm x 140 mm | 1 | Ground | Wire |  | 10 | Yes
Takahashi, Shuhei, et al. "Relationship Between Blow-Off Behavior and Limiting Oxygen Concentration in Microgravity Environments of Flame Retardant Materials." Fire Technology, vol. 56, Springer Science+Business Media, 2020, pp. 169–83. | Takahashi et al. | https://doi.org/10.1007/s10694-019-00880-2 | Flat | 0.08 m x 0.02 m x 0.000125 m | 6.25e-05 | 0.08 | Kapton | 1420 | 0.12 | 1090 | 800 | 7.7529e-08 | 1547800 | 1420 | 0.12 | 1090 | 1547800 | 0.45513 | N2 | 0.02982 | 980.4326 | 0.026082 | 1.2241 | 2.1732e-05 | 1.5e-05 | 646.5732 | 446.2887 | 0.69024 | 0.050384 | 100000 | -0.12123 | FLARE | Rectangular | 140 mm x 140 mm | 1 | Ground | Wire |  | 10 | No
Takahashi, Shuhei, et al. "Relationship Between Blow-Off Behavior and Limiting Oxygen Concentration in Microgravity Environments of Flame Retardant Materials." Fire Technology, vol. 56, Springer Science+Business Media, 2020, pp. 169–83. | Takahashi et al. | https://doi.org/10.1007/s10694-019-00880-2 | Flat | 0.08 m x 0.02 m x 0.000125 m | 6.25e-05 | 0.08 | Kapton | 1420 | 0.12 | 1090 | 800 | 7.7529e-08 | 1547800 | 1420 | 0.12 | 1090 | 1547800 | 0.46004 | N2 | 0.02984 | 979.8257 | 0.026084 | 1.225 | 2.1732e-05 | 1.5e-05 | 698.0425 | 481.8024 | 0.69022 | 0.050384 | 100000 | -0.13088 | FLARE | Rectangular | 140 mm x 140 mm | 1 | Ground | Wire |  | 10 | Yes
Takahashi, Shuhei, et al. "Relationship Between Blow-Off Behavior and Limiting Oxygen Concentration in Microgravity Environments of Flame Retardant Materials." Fire Technology, vol. 56, Springer Science+Business Media, 2020, pp. 169–83. | Takahashi et al. | https://doi.org/10.1007/s10694-019-00880-2 | Flat | 0.08 m x 0.02 m x 0.000125 m | 6.25e-05 | 0.08 | Kapton | 1420 | 0.12 | 1090 | 800 | 7.7529e-08 | 1547800 | 1420 | 0.12 | 1090 | 1547800 | 0.45007 | N2 | 0.0298 | 981.0403 | 0.02608 | 1.2233 | 2.1731e-05 | 1.5e-05 | 695.4477 | 480.0358 | 0.69025 | 0.050384 | 100000 | -0.1304 | FLARE | Rectangular | 140 mm x 140 mm | 1 | Ground | Wire |  | 10 | No
Takahashi, Shuhei, et al. "Relationship Between Blow-Off Behavior and Limiting Oxygen Concentration in Microgravity Environments of Flame Retardant Materials." Fire Technology, vol. 56, Springer Science+Business Media, 2020, pp. 169–83. | Takahashi et al. | https://doi.org/10.1007/s10694-019-00880-2 | Flat | 0.08 m x 0.02 m x 0.0003 m | 0.00015 | 0.08 | Kevlar | 1440 | 0.13 | 1420 | 770 | 6.3576e-08 | 2044800 | 1440 | 0.13 | 1420 | 2044800 | 0.33704 | N2 | 0.029348 | 994.9945 | 0.026035 | 1.2048 | 2.1719e-05 | 1.5e-05 | 10.9997 | 7.5969 | 0.69065 | 0.35391 | 100000 | -0.0020624 | FLARE | Rectangular | 140 mm x 140 mm | 0.001 | Parabolic Aircraft | Wire |  | 10 | No
Takahashi, Shuhei, et al. "Relationship Between Blow-Off Behavior and Limiting Oxygen Concentration in Microgravity Environments of Flame Retardant Materials." Fire Technology, vol. 56, Springer Science+Business Media, 2020, pp. 169–83. | Takahashi et al. | https://doi.org/10.1007/s10694-019-00880-2 | Flat | 0.08 m x 0.02 m x 0.0003 m | 0.00015 | 0.08 | Kevlar | 1440 | 0.13 | 1420 | 770 | 6.3576e-08 | 2044800 | 1440 | 0.13 | 1420 | 2044800 | 0.31394 | N2 | 0.029256 | 997.8876 | 0.026026 | 1.201 | 2.1716e-05 | 1.5e-05 | 10.1844 | 7.0346 | 0.69072 | 0.35391 | 100000 | -0.0019096 | FLARE | Rectangular | 140 mm x 140 mm | 0.001 | Parabolic Aircraft | Wire |  | 10 | No
Takahashi, Shuhei, et al. "Relationship Between Blow-Off Behavior and Limiting Oxygen Concentration in Microgravity Environments of Flame Retardant Materials." Fire Technology, vol. 56, Springer Science+Business Media, 2020, pp. 169–83. | Takahashi et al. | https://doi.org/10.1007/s10694-019-00880-2 | Flat | 0.08 m x 0.02 m x 0.0003 m | 0.00015 | 0.08 | Kevlar | 1440 | 0.13 | 1420 | 770 | 6.3576e-08 | 2044800 | 1440 | 0.13 | 1420 | 2044800 | 0.29986 | N2 | 0.0292 | 999.6575 | 0.02602 | 1.1987 | 2.1715e-05 | 1.5e-05 | 11.8802 | 8.2066 | 0.69078 | 0.35391 | 100000 | -0.0022275 | FLARE | Rectangular | 140 mm x 140 mm | 0.001 | Parabolic Aircraft | Wire |  | 10 | No
Takahashi, Shuhei, et al. "Relationship Between Blow-Off Behavior and Limiting Oxygen Concentration in Microgravity Environments of Flame Retardant Materials." Fire Technology, vol. 56, Springer Science+Business Media, 2020, pp. 169–83. | Takahashi et al. | https://doi.org/10.1007/s10694-019-00880-2 | Flat | 0.08 m x 0.02 m x 0.0003 m | 0.00015 | 0.08 | Kevlar | 1440 | 0.13 | 1420 | 770 | 6.3576e-08 | 2044800 | 1440 | 0.13 | 1420 | 2044800 | 0.33113 | N2 | 0.029324 | 995.7475 | 0.026032 | 1.2038 | 2.1718e-05 | 1.5e-05 | 29.0258 | 20.0476 | 0.69068 | 0.35391 | 100000 | -0.0054423 | FLARE | Rectangular | 140 mm x 140 mm | 0.001 | Parabolic Aircraft | Wire |  | 10 | No
Takahashi, Shuhei, et al. "Relationship Between Blow-Off Behavior and Limiting Oxygen Concentration in Microgravity Environments of Flame Retardant Materials." Fire Technology, vol. 56, Springer Science+Business Media, 2020, pp. 169–83. | Takahashi et al. | https://doi.org/10.1007/s10694-019-00880-2 | Flat | 0.08 m x 0.02 m x 0.0003 m | 0.00015 | 0.08 | Kevlar | 1440 | 0.13 | 1420 | 770 | 6.3576e-08 | 2044800 | 1440 | 0.13 | 1420 | 2044800 | 0.31507 | N2 | 0.02926 | 997.7614 | 0.026026 | 1.2011 | 2.1716e-05 | 1.5e-05 | 32.3301 | 22.3313 | 0.69073 | 0.35391 | 100000 | -0.0060619 | FLARE | Rectangular | 140 mm x 140 mm | 0.001 | Parabolic Aircraft | Wire |  | 10 | No
Takahashi, Shuhei, et al. "Relationship Between Blow-Off Behavior and Limiting Oxygen Concentration in Microgravity Environments of Flame Retardant Materials." Fire Technology, vol. 56, Springer Science+Business Media, 2020, pp. 169–83. | Takahashi et al. | https://doi.org/10.1007/s10694-019-00880-2 | Flat | 0.08 m x 0.02 m x 0.0003 m | 0.00015 | 0.08 | Kevlar | 1440 | 0.13 | 1420 | 770 | 6.3576e-08 | 2044800 | 1440 | 0.13 | 1420 | 2044800 | 0.29986 | N2 | 0.0292 | 999.6575 | 0.02602 | 1.1987 | 2.1715e-05 | 1.5e-05 | 32.3301 | 22.333 | 0.69078 | 0.35391 | 100000 | -0.0060619 | FLARE | Rectangular | 140 mm x 140 mm | 0.001 | Parabolic Aircraft | Wire |  | 10 | No
Takahashi, Shuhei, et al. "Relationship Between Blow-Off Behavior and Limiting Oxygen Concentration in Microgravity Environments of Flame Retardant Materials." Fire Technology, vol. 56, Springer Science+Business Media, 2020, pp. 169–83. | Takahashi et al. | https://doi.org/10.1007/s10694-019-00880-2 | Flat | 0.08 m x 0.02 m x 0.0003 m | 0.00015 | 0.08 | Kevlar | 1440 | 0.13 | 1420 | 770 | 6.3576e-08 | 2044800 | 1440 | 0.13 | 1420 | 2044800 | 0.33817 | N2 | 0.029352 | 994.8692 | 0.026035 | 1.2049 | 2.1719e-05 | 1.5e-05 | 51.3188 | 35.4434 | 0.69065 | 0.35391 | 100000 | -0.0096223 | FLARE | Rectangular | 140 mm x 140 mm | 0.001 | Parabolic Aircraft | Wire |  | 10 | Yes
Takahashi, Shuhei, et al. "Relationship Between Blow-Off Behavior and Limiting Oxygen Concentration in Microgravity Environments of Flame Retardant Materials." Fire Technology, vol. 56, Springer Science+Business Media, 2020, pp. 169–83. | Takahashi et al. | https://doi.org/10.1007/s10694-019-00880-2 | Flat | 0.08 m x 0.02 m x 0.0003 m | 0.00015 | 0.08 | Kevlar | 1440 | 0.13 | 1420 | 770 | 6.3576e-08 | 2044800 | 1440 | 0.13 | 1420 | 2044800 | 0.31789 | N2 | 0.029272 | 997.3832 | 0.026027 | 1.2016 | 2.1716e-05 | 1.5e-05 | 61.7368 | 42.643 | 0.69072 | 0.35391 | 100000 | -0.011576 | FLARE | Rectangular | 140 mm x 140 mm | 0.001 | Parabolic Aircraft | Wire |  | 10 | No
Takahashi, Shuhei, et al. "Relationship Between Blow-Off Behavior and Limiting Oxygen Concentration in Microgravity Environments of Flame Retardant Materials." Fire Technology, vol. 56, Springer Science+Business Media, 2020, pp. 169–83. | Takahashi et al. | https://doi.org/10.1007/s10694-019-00880-2 | Flat | 0.08 m x 0.02 m x 0.0003 m | 0.00015 | 0.08 | Kevlar | 1440 | 0.13 | 1420 | 770 | 6.3576e-08 | 2044800 | 1440 | 0.13 | 1420 | 2044800 | 0.3162 | N2 | 0.029264 | 997.6353 | 0.026026 | 1.2013 | 2.1716e-05 | 1.5e-05 | 53.7456 | 37.124 | 0.69074 | 0.35391 | 100000 | -0.010077 | FLARE | Rectangular | 140 mm x 140 mm | 0.001 | Parabolic Aircraft | Wire |  | 10 | No
Takahashi, Shuhei, et al. "Relationship Between Blow-Off Behavior and Limiting Oxygen Concentration in Microgravity Environments of Flame Retardant Materials." Fire Technology, vol. 56, Springer Science+Business Media, 2020, pp. 169–83. | Takahashi et al. | https://doi.org/10.1007/s10694-019-00880-2 | Flat | 0.08 m x 0.02 m x 0.0003 m | 0.00015 | 0.08 | Kevlar | 1440 | 0.13 | 1420 | 770 | 6.3576e-08 | 2044800 | 1440 | 0.13 | 1420 | 2044800 | 0.30099 | N2 | 0.029294 | 999.5309 | 0.02602 | 1.1988 | 2.1714e-05 | 1.5e-05 | 52.9242 | 36.5594 | 0.69079 | 0.35391 | 100000 | -0.0099233 | FLARE | Rectangular | 140 mm x 140 mm | 0.001 | Parabolic Aircraft | Wire |  | 10 | No
Takahashi, Shuhei, et al. "Relationship Between Blow-Off Behavior and Limiting Oxygen Concentration in Microgravity Environments of Flame Retardant Materials." Fire Technology, vol. 56, Springer Science+Business Media, 2020, pp. 169–83. | Takahashi et al. | https://doi.org/10.1007/s10694-019-00880-2 | Flat | 0.08 m x 0.02 m x 0.0003 m | 0.00015 | 0.08 | Kevlar | 1440 | 0.13 | 1420 | 770 | 6.3576e-08 | 2044800 | 1440 | 0.13 | 1420 | 2044800 | 0.33789 | N2 | 0.029352 | 994.8692 | 0.026035 | 1.2049 | 2.1719e-05 | 1.5e-05 | 105.8419 | 73.1 | 0.69065 | 0.35391 | 100000 | -0.019845 | FLARE | Rectangular | 140 mm x 140 mm | 0.001 | Parabolic Aircraft | Wire |  | 10 | Yes
Takahashi, Shuhei, et al. "Relationship Between Blow-Off Behavior and Limiting Oxygen Concentration in Microgravity Environments of Flame Retardant Materials." Fire Technology, vol. 56, Springer Science+Business Media, 2020, pp. 169–83. | Takahashi et al. | https://doi.org/10.1007/s10694-019-00880-2 | Flat | 0.08 m x 0.02 m x 0.0003 m | 0.00015 | 0.08 | Kevlar | 1440 | 0.13 | 1420 | 770 | 6.3576e-08 | 2044800 | 1440 | 0.13 | 1420 | 2044800 | 0.30099 | N2 | 0.029294 | 999.5309 | 0.02602 | 1.1988 | 2.1714e-05 | 1.5e-05 | 105.8419 | 73.1144 | 0.69079 | 0.35391 | 100000 | -0.019845 | FLARE | Rectangular | 140 mm x 140 mm | 0.001 | Parabolic Aircraft | Wire |  | 10 | No
Takahashi, Shuhei, et al. "Relationship Between Blow-Off Behavior and Limiting Oxygen Concentration in Microgravity Environments of Flame Retardant Materials." Fire Technology, vol. 56, Springer Science+Business Media, 2020, pp. 169–83. | Takahashi et al. | https://doi.org/10.1007/s10694-019-00880-2 | Flat | 0.08 m x 0.02 m x 0.0003 m | 0.00015 | 0.08 | Kevlar | 1440 | 0.13 | 1420 | 770 | 6.3576e-08 | 2044800 | 1440 | 0.13 | 1420 | 2044800 | 0.32493 | N2 | 0.0293 | 996.5017 | 0.02603 | 1.2028 | 2.1717e-05 | 1.5e-05 | 187.1325 | 129.2511 | 0.69069 | 0.35391 | 100000 | -0.035087 | FLARE | Rectangular | 140 mm x 140 mm | 1 | Parabolic Aircraft | Wire |  | 10 | Yes
Takahashi, Shuhei, et al. "Relationship Between Blow-Off Behavior and Limiting Oxygen Concentration in Microgravity Environments of Flame Retardant Materials." Fire Technology, vol. 56, Springer Science+Business Media, 2020, pp. 169–83. | Takahashi et al. | https://doi.org/10.1007/s10694-019-00880-2 | Flat | 0.08 m x 0.02 m x 0.0003 m | 0.00015 | 0.08 | Kevlar | 1440 | 0.13 | 1420 | 770 | 6.3576e-08 | 2044800 | 1440 | 0.13 | 1420 | 2044800 | 0.31986 | N2 | 0.02928 | 997.1311 | 0.026028 | 1.202 | 2.1717e-05 | 1.5e-05 | 187.1325 | 129.2544 | 0.69071 | 0.35391 | 100000 | -0.035087 | FLARE | Rectangular | 140 mm x 140 mm | 1 | Parabolic Aircraft | Wire |  | 10 | No
Takahashi, Shuhei, et al. "Relationship Between Blow-Off Behavior and Limiting Oxygen Concentration in Microgravity Environments of Flame Retardant Materials." Fire Technology, vol. 56, Springer Science+Business Media, 2020, pp. 169–83. | Takahashi et al. | https://doi.org/10.1007/s10694-019-00880-2 | Flat | 0.08 m x 0.02 m x 0.0003 m | 0.00015 | 0.08 | Kevlar | 1440 | 0.13 | 1420 | 770 | 6.3576e-08 | 2044800 | 1440 | 0.13 | 1420 | 2044800 | 0.31986 | N2 | 0.02928 | 997.1311 | 0.026028 | 1.202 | 2.1717e-05 | 1.5e-05 | 266.683 | 184.2007 | 0.69071 | 0.35391 | 100000 | -0.050003 | FLARE | Rectangular | 140 mm x 140 mm | 1 | Ground | Wire |  | 10 | Yes
Takahashi, Shuhei, et al. "Relationship Between Blow-Off Behavior and Limiting Oxygen Concentration in Microgravity Environments of Flame Retardant Materials." Fire Technology, vol. 56, Springer Science+Business Media, 2020, pp. 169–83. | Takahashi et al. | https://doi.org/10.1007/s10694-019-00880-2 | Flat | 0.08 m x 0.02 m x 0.0003 m | 0.00015 | 0.08 | Kevlar | 1440 | 0.13 | 1420 | 770 | 6.3576e-08 | 2044800 | 1440 | 0.13 | 1420 | 2044800 | 0.31507 | N2 | 0.02926 | 997.7614 | 0.026026 | 1.2011 | 2.1716e-05 | 1.5e-05 | 266.683 | 184.2054 | 0.69073 | 0.35391 | 100000 | -0.050003 | FLARE | Rectangular | 140 mm x 140 mm | 1 | Ground | Wire |  | 10 | No
Takahashi, Shuhei, et al. "Relationship Between Blow-Off Behavior and Limiting Oxygen Concentration in Microgravity Environments of Flame Retardant Materials." Fire Technology, vol. 56, Springer Science+Business Media, 2020, pp. 169–83. | Takahashi et al. | https://doi.org/10.1007/s10694-019-00880-2 | Flat | 0.08 m x 0.02 m x 0.0003 m | 0.00015 | 0.08 | Kevlar | 1440 | 0.13 | 1420 | 770 | 6.3576e-08 | 2044800 | 1440 | 0.13 | 1420 | 2044800 | 0.32014 | N2 | 0.02928 | 997.1311 | 0.026028 | 1.202 | 2.1717e-05 | 1.5e-05 | 320.8211 | 221.5945 | 0.69071 | 0.35391 | 100000 | -0.060154 | FLARE | Rectangular | 140 mm x 140 mm | 1 | Ground | Wire |  | 10 | Yes
Takahashi, Shuhei, et al. "Relationship Between Blow-Off Behavior and Limiting Oxygen Concentration in Microgravity Environments of Flame Retardant Materials." Fire Technology, vol. 56, Springer Science+Business Media, 2020, pp. 169–83. | Takahashi et al. | https://doi.org/10.1007/s10694-019-00880-2 | Flat | 0.08 m x 0.02 m x 0.0003 m | 0.00015 | 0.08 | Kevlar | 1440 | 0.13 | 1420 | 770 | 6.3576e-08 | 2044800 | 1440 | 0.13 | 1420 | 2044800 | 0.31507 | N2 | 0.02926 | 997.7614 | 0.026026 | 1.2011 | 2.1716e-05 | 1.5e-05 | 320.8211 | 221.6001 | 0.69073 | 0.35391 | 100000 | -0.060154 | FLARE | Rectangular | 140 mm x 140 mm | 1 | Ground | Wire |  | 10 | No
Takahashi, Shuhei, et al. "Relationship Between Blow-Off Behavior and Limiting Oxygen Concentration in Microgravity Environments of Flame Retardant Materials." Fire Technology, vol. 56, Springer Science+Business Media, 2020, pp. 169–83. | Takahashi et al. | https://doi.org/10.1007/s10694-019-00880-2 | Flat | 0.08 m x 0.02 m x 0.0003 m | 0.00015 | 0.08 | Kevlar | 1440 | 0.13 | 1420 | 770 | 6.3576e-08 | 2044800 | 1440 | 0.13 | 1420 | 2044800 | 0.32014 | N2 | 0.02928 | 997.1311 | 0.026028 | 1.202 | 2.1717e-05 | 1.5e-05 | 374.242 | 258.4929 | 0.69071 | 0.35391 | 100000 | -0.07017 | FLARE | Rectangular | 140 mm x 140 mm | 1 | Ground | Wire |  | 10 | Yes
Takahashi, Shuhei, et al. "Relationship Between Blow-Off Behavior and Limiting Oxygen Concentration in Microgravity Environments of Flame Retardant Materials." Fire Technology, vol. 56, Springer Science+Business Media, 2020, pp. 169–83. | Takahashi et al. | https://doi.org/10.1007/s10694-019-00880-2 | Flat | 0.08 m x 0.02 m x 0.0003 m | 0.00015 | 0.08 | Kevlar | 1440 | 0.13 | 1420 | 770 | 6.3576e-08 | 2044800 | 1440 | 0.13 | 1420 | 2044800 | 0.31507 | N2 | 0.02926 | 997.7614 | 0.026026 | 1.2011 | 2.1716e-05 | 1.5e-05 | 368.5222 | 254.5486 | 0.69073 | 0.35391 | 100000 | -0.069098 | FLARE | Rectangular | 140 mm x 140 mm | 1 | Ground | Wire |  | 10 | No
Takahashi, Shuhei, et al. "Relationship Between Blow-Off Behavior and Limiting Oxygen Concentration in Microgravity Environments of Flame Retardant Materials." Fire Technology, vol. 56, Springer Science+Business Media, 2020, pp. 169–83. | Takahashi et al. | https://doi.org/10.1007/s10694-019-00880-2 | Flat | 0.08 m x 0.02 m x 0.0003 m | 0.00015 | 0.08 | Kevlar | 1440 | 0.13 | 1420 | 770 | 6.3576e-08 | 2044800 | 1440 | 0.13 | 1420 | 2044800 | 0.31986 | N2 | 0.02928 | 997.1311 | 0.026028 | 1.202 | 2.1717e-05 | 1.5e-05 | 423.3156 | 292.3885 | 0.69071 | 0.35391 | 100000 | -0.079372 | FLARE | Rectangular | 140 mm x 140 mm | 1 | Ground | Wire |  | 10 | Yes
Takahashi, Shuhei, et al. "Relationship Between Blow-Off Behavior and Limiting Oxygen Concentration in Microgravity Environments of Flame Retardant Materials." Fire Technology, vol. 56, Springer Science+Business Media, 2020, pp. 169–83. | Takahashi et al. | https://doi.org/10.1007/s10694-019-00880-2 | Flat | 0.08 m x 0.02 m x 0.0003 m | 0.00015 | 0.08 | Kevlar | 1440 | 0.13 | 1420 | 770 | 6.3576e-08 | 2044800 | 1440 | 0.13 | 1420 | 2044800 | 0.31479 | N2 | 0.02926 | 997.7614 | 0.026026 | 1.2011 | 2.1716e-05 | 1.5e-05 | 429.8859 | 296.9343 | 0.69073 | 0.35391 | 100000 | -0.080604 | FLARE | Rectangular | 140 mm x 140 mm | 1 | Ground | Wire |  | 10 | No
Takahashi, Shuhei, et al. "Relationship Between Blow-Off Behavior and Limiting Oxygen Concentration in Microgravity Environments of Flame Retardant Materials." Fire Technology, vol. 56, Springer Science+Business Media, 2020, pp. 169–83. | Takahashi et al. | https://doi.org/10.1007/s10694-019-00880-2 | Flat | 0.08 m x 0.02 m x 0.0003 m | 0.00015 | 0.08 | Kevlar | 1440 | 0.13 | 1420 | 770 | 6.3576e-08 | 2044800 | 1440 | 0.13 | 1420 | 2044800 | 0.31986 | N2 | 0.02928 | 997.1311 | 0.026028 | 1.202 | 2.1717e-05 | 1.5e-05 | 471.5058 | 325.674 | 0.69071 | 0.35391 | 100000 | -0.088407 | FLARE | Rectangular | 140 mm x 140 mm | 1 | Ground | Wire |  | 10 | Yes
Takahashi, Shuhei, et al. "Relationship Between Blow-Off Behavior and Limiting Oxygen Concentration in Microgravity Environments of Flame Retardant Materials." Fire Technology, vol. 56, Springer Science+Business Media, 2020, pp. 169–83. | Takahashi et al. | https://doi.org/10.1007/s10694-019-00880-2 | Flat | 0.08 m x 0.02 m x 0.0003 m | 0.00015 | 0.08 | Kevlar | 1440 | 0.13 | 1420 | 770 | 6.3576e-08 | 2044800 | 1440 | 0.13 | 1420 | 2044800 | 0.31507 | N2 | 0.02926 | 997.7614 | 0.026026 | 1.2011 | 2.1716e-05 | 1.5e-05 | 478.8241 | 330.7372 | 0.69073 | 0.35391 | 100000 | -0.08978 | FLARE | Rectangular | 140 mm x 140 mm | 1 | Ground | Wire |  | 10 | No
Takahashi, Shuhei, et al. "Relationship Between Blow-Off Behavior and Limiting Oxygen Concentration in Microgravity Environments of Flame Retardant Materials." Fire Technology, vol. 56, Springer Science+Business Media, 2020, pp. 169–83. | Takahashi et al. | https://doi.org/10.1007/s10694-019-00880-2 | Flat | 0.08 m x 0.02 m x 0.0003 m | 0.00015 | 0.08 | Kevlar | 1440 | 0.13 | 1420 | 770 | 6.3576e-08 | 2044800 | 1440 | 0.13 | 1420 | 2044800 | 0.32014 | N2 | 0.02928 | 997.1311 | 0.026028 | 1.202 | 2.1717e-05 | 1.5e-05 | 525.1819 | 362.7486 | 0.69071 | 0.35391 | 100000 | -0.098472 | FLARE | Rectangular | 140 mm x 140 mm | 1 | Ground | Wire |  | 10 | Yes
Takahashi, Shuhei, et al. "Relationship Between Blow-Off Behavior and Limiting Oxygen Concentration in Microgravity Environments of Flame Retardant Materials." Fire Technology, vol. 56, Springer Science+Business Media, 2020, pp. 169–83. | Takahashi et al. | https://doi.org/10.1007/s10694-019-00880-2 | Flat | 0.08 m x 0.02 m x 0.0003 m | 0.00015 | 0.08 | Kevlar | 1440 | 0.13 | 1420 | 770 | 6.3576e-08 | 2044800 | 1440 | 0.13 | 1420 | 2044800 | 0.31507 | N2 | 0.02926 | 997.7614 | 0.026026 | 1.2011 | 2.1716e-05 | 1.5e-05 | 533.3333 | 368.3883 | 0.69073 | 0.35391 | 100000 | -0.1 | FLARE | Rectangular | 140 mm x 140 mm | 1 | Ground | Wire |  | 10 | No
Takahashi, Shuhei, et al. "Relationship Between Blow-Off Behavior and Limiting Oxygen Concentration in Microgravity Environments of Flame Retardant Materials." Fire Technology, vol. 56, Springer Science+Business Media, 2020, pp. 169–83. | Takahashi et al. | https://doi.org/10.1007/s10694-019-00880-2 | Flat | 0.08 m x 0.02 m x 0.0003 m | 0.00015 | 0.08 | Kevlar | 1440 | 0.13 | 1420 | 770 | 6.3576e-08 | 2044800 | 1440 | 0.13 | 1420 | 2044800 | 0.32014 | N2 | 0.02928 | 997.1311 | 0.026028 | 1.202 | 2.1717e-05 | 1.5e-05 | 584.9685 | 404.0439 | 0.69071 | 0.35391 | 100000 | -0.10968 | FLARE | Rectangular | 140 mm x 140 mm | 1 | Ground | Wire |  | 10 | Yes
Takahashi, Shuhei, et al. "Relationship Between Blow-Off Behavior and Limiting Oxygen Concentration in Microgravity Environments of Flame Retardant Materials." Fire Technology, vol. 56, Springer Science+Business Media, 2020, pp. 169–83. | Takahashi et al. | https://doi.org/10.1007/s10694-019-00880-2 | Flat | 0.08 m x 0.02 m x 0.0003 m | 0.00015 | 0.08 | Kevlar | 1440 | 0.13 | 1420 | 770 | 6.3576e-08 | 2044800 | 1440 | 0.13 | 1420 | 2044800 | 0.31507 | N2 | 0.02926 | 997.7614 | 0.026026 | 1.2011 | 2.1716e-05 | 1.5e-05 | 584.9685 | 404.0542 | 0.69073 | 0.35391 | 100000 | -0.10968 | FLARE | Rectangular | 140 mm x 140 mm | 1 | Ground | Wire |  | 10 | No
Takahashi, Shuhei, et al. "Relationship Between Blow-Off Behavior and Limiting Oxygen Concentration in Microgravity Environments of Flame Retardant Materials." Fire Technology, vol. 56, Springer Science+Business Media, 2020, pp. 169–83. | Takahashi et al. | https://doi.org/10.1007/s10694-019-00880-2 | Flat | 0.08 m x 0.02 m x 0.0003 m | 0.00015 | 0.08 | Kevlar | 1440 | 0.13 | 1420 | 770 | 6.3576e-08 | 2044800 | 1440 | 0.13 | 1420 | 2044800 | 0.32014 | N2 | 0.02928 | 997.1311 | 0.026028 | 1.202 | 2.1717e-05 | 1.5e-05 | 631.7967 | 436.3885 | 0.69071 | 0.35391 | 100000 | -0.11846 | FLARE | Rectangular | 140 mm x 140 mm | 1 | Ground | Wire |  | 10 | Yes
Takahashi, Shuhei, et al. "Relationship Between Blow-Off Behavior and Limiting Oxygen Concentration in Microgravity Environments of Flame Retardant Materials." Fire Technology, vol. 56, Springer Science+Business Media, 2020, pp. 169–83. | Takahashi et al. | https://doi.org/10.1007/s10694-019-00880-2 | Flat | 0.08 m x 0.02 m x 0.0003 m | 0.00015 | 0.08 | Kevlar | 1440 | 0.13 | 1420 | 770 | 6.3576e-08 | 2044800 | 1440 | 0.13 | 1420 | 2044800 | 0.31507 | N2 | 0.02926 | 997.7614 | 0.026026 | 1.2011 | 2.1716e-05 | 1.5e-05 | 641.6029 | 443.1731 | 0.69073 | 0.35391 | 100000 | -0.1203 | FLARE | Rectangular | 140 mm x 140 mm | 1 | Ground | Wire |  | 10 | No
Takahashi, Shuhei, et al. "Relationship Between Blow-Off Behavior and Limiting Oxygen Concentration in Microgravity Environments of Flame Retardant Materials." Fire Technology, vol. 56, Springer Science+Business Media, 2020, pp. 169–83. | Takahashi et al. | https://doi.org/10.1007/s10694-019-00880-2 | Flat | 0.08 m x 0.02 m x 0.0003 m | 0.00015 | 0.08 | Kevlar | 1440 | 0.13 | 1420 | 770 | 6.3576e-08 | 2044800 | 1440 | 0.13 | 1420 | 2044800 | 0.32014 | N2 | 0.02928 | 997.1311 | 0.026028 | 1.202 | 2.1717e-05 | 1.5e-05 | 682.3735 | 471.3225 | 0.69071 | 0.35391 | 100000 | -0.12795 | FLARE | Rectangular | 140 mm x 140 mm | 1 | Ground | Wire |  | 10 | Yes
Takahashi, Shuhei, et al. "Relationship Between Blow-Off Behavior and Limiting Oxygen Concentration in Microgravity Environments of Flame Retardant Materials." Fire Technology, vol. 56, Springer Science+Business Media, 2020, pp. 169–83. | Takahashi et al. | https://doi.org/10.1007/s10694-019-00880-2 | Flat | 0.08 m x 0.02 m x 0.0003 m | 0.00015 | 0.08 | Kevlar | 1440 | 0.13 | 1420 | 770 | 6.3576e-08 | 2044800 | 1440 | 0.13 | 1420 | 2044800 | 0.31507 | N2 | 0.02926 | 997.7614 | 0.026026 | 1.2011 | 2.1716e-05 | 1.5e-05 | 692.9647 | 478.6501 | 0.69073 | 0.35391 | 100000 | -0.12993 | FLARE | Rectangular | 140 mm x 140 mm | 1 | Ground | Wire |  | 10 | No
Takahashi, Shuhei, et al. "Relationship Between Blow-Off Behavior and Limiting Oxygen Concentration in Microgravity Environments of Flame Retardant Materials." Fire Technology, vol. 56, Springer Science+Business Media, 2020, pp. 169–83. | Takahashi et al. | https://doi.org/10.1007/s10694-019-00880-2 | Flat | 0.08 m x 0.02 m x 0.0003 m | 0.00015 | 0.08 | Kevlar | 1440 | 0.13 | 1420 | 770 | 6.3576e-08 | 2044800 | 1440 | 0.13 | 1420 | 2044800 | 0.32014 | N2 | 0.02928 | 997.1311 | 0.026028 | 1.202 | 2.1717e-05 | 1.5e-05 | 736.9991 | 509.053 | 0.69071 | 0.35391 | 100000 | -0.13819 | FLARE | Rectangular | 140 mm x 140 mm | 1 | Ground | Wire |  | 10 | Yes
Takahashi, Shuhei, et al. "Relationship Between Blow-Off Behavior and Limiting Oxygen Concentration in Microgravity Environments of Flame Retardant Materials." Fire Technology, vol. 56, Springer Science+Business Media, 2020, pp. 169–83. | Takahashi et al. | https://doi.org/10.1007/s10694-019-00880-2 | Flat | 0.08 m x 0.02 m x 0.0003 m | 0.00015 | 0.08 | Kevlar | 1440 | 0.13 | 1420 | 770 | 6.3576e-08 | 2044800 | 1440 | 0.13 | 1420 | 2044800 | 0.31507 | N2 | 0.02926 | 997.7614 | 0.026026 | 1.2011 | 2.1716e-05 | 1.5e-05 | 748.4382 | 516.9672 | 0.69073 | 0.35391 | 100000 | -0.14033 | FLARE | Rectangular | 140 mm x 140 mm | 1 | Ground | Wire |  | 10 | No
Takahashi, Shuhei, et al. "Relationship Between Blow-Off Behavior and Limiting Oxygen Concentration in Microgravity Environments of Flame Retardant Materials." Fire Technology, vol. 56, Springer Science+Business Media, 2020, pp. 169–83. | Takahashi et al. | https://doi.org/10.1007/s10694-019-00880-2 | Flat | 0.08 m x 0.02 m x 0.0003 m | 0.00015 | 0.08 | Kevlar | 1440 | 0.13 | 1420 | 770 | 6.3576e-08 | 2044800 | 1440 | 0.13 | 1420 | 2044800 | 0.32014 | N2 | 0.02928 | 997.1311 | 0.026028 | 1.202 | 2.1717e-05 | 1.5e-05 | 795.9976 | 549.8039 | 0.69071 | 0.35391 | 100000 | -0.14925 | FLARE | Rectangular | 140 mm x 140 mm | 1 | Ground | Wire |  | 10 | Yes
Takahashi, Shuhei, et al. "Relationship Between Blow-Off Behavior and Limiting Oxygen Concentration in Microgravity Environments of Flame Retardant Materials." Fire Technology, vol. 56, Springer Science+Business Media, 2020, pp. 169–83. | Takahashi et al. | https://doi.org/10.1007/s10694-019-00880-2 | Flat | 0.08 m x 0.02 m x 0.0003 m | 0.00015 | 0.08 | Kevlar | 1440 | 0.13 | 1420 | 770 | 6.3576e-08 | 2044800 | 1440 | 0.13 | 1420 | 2044800 | 0.31507 | N2 | 0.02926 | 997.7614 | 0.026026 | 1.2011 | 2.1716e-05 | 1.5e-05 | 795.9976 | 549.8179 | 0.69073 | 0.35391 | 100000 | -0.14925 | FLARE | Rectangular | 140 mm x 140 mm | 1 | Ground | Wire |  | 10 | No
Takahashi, Shuhei, et al. "Relationship Between Blow-Off Behavior and Limiting Oxygen Concentration in Microgravity Environments of Flame Retardant Materials." Fire Technology, vol. 56, Springer Science+Business Media, 2020, pp. 169–83. | Takahashi et al. | https://doi.org/10.1007/s10694-019-00880-2 | Flat | 0.08 m x 0.02 m x 0.0003 m | 0.00015 | 0.08 | Kevlar | 1440 | 0.13 | 1420 | 770 | 6.3576e-08 | 2044800 | 1440 | 0.13 | 1420 | 2044800 | 0.32521 | N2 | 0.0293 | 996.5017 | 0.02603 | 1.2028 | 2.1717e-05 | 1.5e-05 | 820.8989 | 566.989 | 0.69069 | 0.35391 | 100000 | -0.15392 | FLARE | Rectangular | 140 mm x 140 mm | 1 | Ground | Wire |  | 10 | Yes
Takahashi, Shuhei, et al. "Relationship Between Blow-Off Behavior and Limiting Oxygen Concentration in Microgravity Environments of Flame Retardant Materials." Fire Technology, vol. 56, Springer Science+Business Media, 2020, pp. 169–83. | Takahashi et al. | https://doi.org/10.1007/s10694-019-00880-2 | Flat | 0.08 m x 0.02 m x 0.0003 m | 0.00015 | 0.08 | Kevlar | 1440 | 0.13 | 1420 | 770 | 6.3576e-08 | 2044800 | 1440 | 0.13 | 1420 | 2044800 | 0.32493 | N2 | 0.0293 | 996.5017 | 0.02603 | 1.2028 | 2.1717e-05 | 1.5e-05 | 886.6139 | 612.3778 | 0.69069 | 0.35391 | 100000 | -0.16624 | FLARE | Rectangular | 140 mm x 140 mm | 1 | Ground | Wire |  | 10 | Yes
Takahashi, Shuhei, et al. "Relationship Between Blow-Off Behavior and Limiting Oxygen Concentration in Microgravity Environments of Flame Retardant Materials." Fire Technology, vol. 56, Springer Science+Business Media, 2020, pp. 169–83. | Takahashi et al. | https://doi.org/10.1007/s10694-019-00880-2 | Flat | 0.08 m x 0.02 m x 0.0003 m | 0.00015 | 0.08 | Kevlar | 1440 | 0.13 | 1420 | 770 | 6.3576e-08 | 2044800 | 1440 | 0.13 | 1420 | 2044800 | 0.32521 | N2 | 0.0293 | 996.5017 | 0.02603 | 1.2028 | 2.1717e-05 | 1.5e-05 | 942.9537 | 651.2914 | 0.69069 | 0.35391 | 100000 | -0.1768 | FLARE | Rectangular | 140 mm x 140 mm | 1 | Ground | Wire |  | 10 | Yes
Takahashi, Shuhei, et al. "Relationship Between Blow-Off Behavior and Limiting Oxygen Concentration in Microgravity Environments of Flame Retardant Materials." Fire Technology, vol. 56, Springer Science+Business Media, 2020, pp. 169–83. | Takahashi et al. | https://doi.org/10.1007/s10694-019-00880-2 | Flat | 0.08 m x 0.02 m x 0.0003 m | 0.00015 | 0.08 | Kevlar | 1440 | 0.13 | 1420 | 770 | 6.3576e-08 | 2044800 | 1440 | 0.13 | 1420 | 2044800 | 0.32493 | N2 | 0.0293 | 996.5017 | 0.02603 | 1.2028 | 2.1717e-05 | 1.5e-05 | 1066.6012 | 736.6938 | 0.69069 | 0.35391 | 100000 | -0.19999 | FLARE | Rectangular | 140 mm x 140 mm | 1 | Ground | Wire |  | 10 | Yes
Takahashi, Shuhei, et al. "Relationship Between Blow-Off Behavior and Limiting Oxygen Concentration in Microgravity Environments of Flame Retardant Materials." Fire Technology, vol. 56, Springer Science+Business Media, 2020, pp. 169–83. | Takahashi et al. | https://doi.org/10.1007/s10694-019-00880-2 | Flat | 0.08 m x 0.02 m x 0.0003 m | 0.00015 | 0.08 | Kevlar | 1440 | 0.13 | 1420 | 770 | 6.3576e-08 | 2044800 | 1440 | 0.13 | 1420 | 2044800 | 0.31986 | N2 | 0.02928 | 997.1311 | 0.026028 | 1.202 | 2.1717e-05 | 1.5e-05 | 873.0629 | 603.0337 | 0.69071 | 0.35391 | 100000 | -0.1637 | FLARE | Rectangular | 140 mm x 140 mm | 1 | Ground | Wire |  | 10 | No
Takahashi, Shuhei, et al. "Relationship Between Blow-Off Behavior and Limiting Oxygen Concentration in Microgravity Environments of Flame Retardant Materials." Fire Technology, vol. 56, Springer Science+Business Media, 2020, pp. 169–83. | Takahashi et al. | https://doi.org/10.1007/s10694-019-00880-2 | Flat | 0.08 m x 0.02 m x 0.0003 m | 0.00015 | 0.08 | Kevlar | 1440 | 0.13 | 1420 | 770 | 6.3576e-08 | 2044800 | 1440 | 0.13 | 1420 | 2044800 | 0.32014 | N2 | 0.02928 | 997.1311 | 0.026028 | 1.202 | 2.1717e-05 | 1.5e-05 | 1002.8736 | 692.6953 | 0.69071 | 0.35391 | 100000 | -0.18804 | FLARE | Rectangular | 140 mm x 140 mm | 1 | Ground | Wire |  | 10 | No
Takahashi, Shuhei, et al. "Relationship Between Blow-Off Behavior and Limiting Oxygen Concentration in Microgravity Environments of Flame Retardant Materials." Fire Technology, vol. 56, Springer Science+Business Media, 2020, pp. 169–83. | Takahashi et al. | https://doi.org/10.1007/s10694-019-00880-2 | Flat | 0.08 m x 0.02 m x 0.0003 m | 0.00015 | 0.08 | Kevlar | 1440 | 0.13 | 1420 | 770 | 6.3576e-08 | 2044800 | 1440 | 0.13 | 1420 | 2044800 | 0.32014 | N2 | 0.02928 | 997.1311 | 0.026028 | 1.202 | 2.1717e-05 | 1.5e-05 | 1083.1561 | 748.1472 | 0.69071 | 0.35391 | 100000 | -0.20309 | FLARE | Rectangular | 140 mm x 140 mm | 1 | Ground | Wire |  | 10 | No
Takahashi, Shuhei, et al. "Relationship Between Blow-Off Behavior and Limiting Oxygen Concentration in Microgravity Environments of Flame Retardant Materials." Fire Technology, vol. 56, Springer Science+Business Media, 2020, pp. 169–83. | Takahashi et al. | https://doi.org/10.1007/s10694-019-00880-2 | Flat | 0.08 m x 0.02 m x 0.0003 m | 0.00015 | 0.08 | Kevlar | 1440 | 0.13 | 1420 | 770 | 6.3576e-08 | 2044800 | 1440 | 0.13 | 1420 | 2044800 | 0.33 | N2 | 0.02932 | 995.8731 | 0.026032 | 1.2036 | 2.1718e-05 | 1.5e-05 | 1134.3783 | 783.487 | 0.69068 | 0.35391 | 100000 | -0.2127 | FLARE | Rectangular | 140 mm x 140 mm | 1 | Ground | Wire |  | 10 | Yes
Takahashi, Shuhei, et al. "Relationship Between Blow-Off Behavior and Limiting Oxygen Concentration in Microgravity Environments of Flame Retardant Materials." Fire Technology, vol. 56, Springer Science+Business Media, 2020, pp. 169–83. | Takahashi et al. | https://doi.org/10.1007/s10694-019-00880-2 | Flat | 0.08 m x 0.02 m x 0.0003 m | 0.00015 | 0.08 | NOMEX | 700 | 0.1 | 1200 | 700 | 1.1905e-07 | 840000 | 700 | 0.1 | 1200 | 840000 | 0.31521 | N2 | 0.02926 | 997.7614 | 0.026026 | 1.2011 | 2.1716e-05 | 1.5e-05 | 10.6729 | 7.372 | 0.69073 | 0.189 | 100000 | -0.0020012 | FLARE | Rectangular | 140 mm x 140 mm | 0.001 | Parabolic Aircraft | Wire |  | 10 | No
Takahashi, Shuhei, et al. "Relationship Between Blow-Off Behavior and Limiting Oxygen Concentration in Microgravity Environments of Flame Retardant Materials." Fire Technology, vol. 56, Springer Science+Business Media, 2020, pp. 169–83. | Takahashi et al. | https://doi.org/10.1007/s10694-019-00880-2 | Flat | 0.08 m x 0.02 m x 0.0003 m | 0.00015 | 0.08 | NOMEX | 700 | 0.1 | 1200 | 700 | 1.1905e-07 | 840000 | 700 | 0.1 | 1200 | 840000 | 0.31006 | N2 | 0.02924 | 998.3926 | 0.026024 | 1.2003 | 2.1716e-05 | 1.5e-05 | 10.6729 | 7.3722 | 0.69075 | 0.189 | 100000 | -0.0020012 | FLARE | Rectangular | 140 mm x 140 mm | 0.001 | Parabolic Aircraft | Wire |  | 10 | No
Takahashi, Shuhei, et al. "Relationship Between Blow-Off Behavior and Limiting Oxygen Concentration in Microgravity Environments of Flame Retardant Materials." Fire Technology, vol. 56, Springer Science+Business Media, 2020, pp. 169–83. | Takahashi et al. | https://doi.org/10.1007/s10694-019-00880-2 | Flat | 0.08 m x 0.02 m x 0.0003 m | 0.00015 | 0.08 | NOMEX | 700 | 0.1 | 1200 | 700 | 1.1905e-07 | 840000 | 700 | 0.1 | 1200 | 840000 | 0.29791 | N2 | 0.029192 | 999.9109 | 0.026019 | 1.1984 | 2.1714e-05 | 1.5e-05 | 10.6729 | 7.3727 | 0.69079 | 0.189 | 100000 | -0.0020012 | FLARE | Rectangular | 140 mm x 140 mm | 0.001 | Parabolic Aircraft | Wire |  | 10 | No
Takahashi, Shuhei, et al. "Relationship Between Blow-Off Behavior and Limiting Oxygen Concentration in Microgravity Environments of Flame Retardant Materials." Fire Technology, vol. 56, Springer Science+Business Media, 2020, pp. 169–83. | Takahashi et al. | https://doi.org/10.1007/s10694-019-00880-2 | Flat | 0.08 m x 0.02 m x 0.0003 m | 0.00015 | 0.08 | NOMEX | 700 | 0.1 | 1200 | 700 | 1.1905e-07 | 840000 | 700 | 0.1 | 1200 | 840000 | 0.28761 | N2 | 0.029152 | 1001.18 | 0.026015 | 1.1967 | 2.1713e-05 | 1.5e-05 | 10.6729 | 7.3731 | 0.69083 | 0.189 | 100000 | -0.0020012 | FLARE | Rectangular | 140 mm x 140 mm | 0.001 | Parabolic Aircraft | Wire |  | 10 | No
Takahashi, Shuhei, et al. "Relationship Between Blow-Off Behavior and Limiting Oxygen Concentration in Microgravity Environments of Flame Retardant Materials." Fire Technology, vol. 56, Springer Science+Business Media, 2020, pp. 169–83. | Takahashi et al. | https://doi.org/10.1007/s10694-019-00880-2 | Flat | 0.08 m x 0.02 m x 0.0003 m | 0.00015 | 0.08 | NOMEX | 700 | 0.1 | 1200 | 700 | 1.1905e-07 | 840000 | 700 | 0.1 | 1200 | 840000 | 0.26883 | N2 | 0.029076 | 1003.6009 | 0.026008 | 1.1936 | 2.1711e-05 | 1.5e-05 | 10.6729 | 7.3737 | 0.69088 | 0.189 | 100000 | -0.0020012 | FLARE | Rectangular | 140 mm x 140 mm | 0.001 | Parabolic Aircraft | Wire |  | 10 | No
Takahashi, Shuhei, et al. "Relationship Between Blow-Off Behavior and Limiting Oxygen Concentration in Microgravity Environments of Flame Retardant Materials." Fire Technology, vol. 56, Springer Science+Business Media, 2020, pp. 169–83. | Takahashi et al. | https://doi.org/10.1007/s10694-019-00880-2 | Flat | 0.08 m x 0.02 m x 0.0003 m | 0.00015 | 0.08 | NOMEX | 700 | 0.1 | 1200 | 700 | 1.1905e-07 | 840000 | 700 | 0.1 | 1200 | 840000 | 0.31669 | N2 | 0.029268 | 997.5092 | 0.026027 | 1.2015 | 2.1717e-05 | 1.5e-05 | 31.8156 | 21.9755 | 0.69072 | 0.189 | 100000 | -0.0059654 | FLARE | Rectangular | 140 mm x 140 mm | 0.001 | Parabolic Aircraft | Wire |  | 10 | Yes
Takahashi, Shuhei, et al. "Relationship Between Blow-Off Behavior and Limiting Oxygen Concentration in Microgravity Environments of Flame Retardant Materials." Fire Technology, vol. 56, Springer Science+Business Media, 2020, pp. 169–83. | Takahashi et al. | https://doi.org/10.1007/s10694-019-00880-2 | Flat | 0.08 m x 0.02 m x 0.0003 m | 0.00015 | 0.08 | NOMEX | 700 | 0.1 | 1200 | 700 | 1.1905e-07 | 840000 | 700 | 0.1 | 1200 | 840000 | 0.30528 | N2 | 0.02922 | 999.0246 | 0.026022 | 1.1995 | 2.1715e-05 | 1.5e-05 | 31.8156 | 21.977 | 0.69076 | 0.189 | 100000 | -0.0059654 | FLARE | Rectangular | 140 mm x 140 mm | 0.001 | Parabolic Aircraft | Wire |  | 10 | Yes
Takahashi, Shuhei, et al. "Relationship Between Blow-Off Behavior and Limiting Oxygen Concentration in Microgravity Environments of Flame Retardant Materials." Fire Technology, vol. 56, Springer Science+Business Media, 2020, pp. 169–83. | Takahashi et al. | https://doi.org/10.1007/s10694-019-00880-2 | Flat | 0.08 m x 0.02 m x 0.0003 m | 0.00015 | 0.08 | NOMEX | 700 | 0.1 | 1200 | 700 | 1.1905e-07 | 840000 | 700 | 0.1 | 1200 | 840000 | 0.29718 | N2 | 0.029188 | 1000.0377 | 0.026019 | 1.1982 | 2.1714e-05 | 1.5e-05 | 31.8156 | 21.9778 | 0.69079 | 0.189 | 100000 | -0.0059654 | FLARE | Rectangular | 140 mm x 140 mm | 0.001 | Parabolic Aircraft | Wire |  | 10 | No
Takahashi, Shuhei, et al. "Relationship Between Blow-Off Behavior and Limiting Oxygen Concentration in Microgravity Environments of Flame Retardant Materials." Fire Technology, vol. 56, Springer Science+Business Media, 2020, pp. 169–83. | Takahashi et al. | https://doi.org/10.1007/s10694-019-00880-2 | Flat | 0.08 m x 0.02 m x 0.0003 m | 0.00015 | 0.08 | NOMEX | 700 | 0.1 | 1200 | 700 | 1.1905e-07 | 840000 | 700 | 0.1 | 1200 | 840000 | 0.28871 | N2 | 0.029156 | 1001.053 | 0.026016 | 1.1969 | 2.1714e-05 | 1.5e-05 | 31.8156 | 21.9785 | 0.69081 | 0.189 | 100000 | -0.0059654 | FLARE | Rectangular | 140 mm x 140 mm | 0.001 | Parabolic Aircraft | Wire |  | 10 | No
Takahashi, Shuhei, et al. "Relationship Between Blow-Off Behavior and Limiting Oxygen Concentration in Microgravity Environments of Flame Retardant Materials." Fire Technology, vol. 56, Springer Science+Business Media, 2020, pp. 169–83. | Takahashi et al. | https://doi.org/10.1007/s10694-019-00880-2 | Flat | 0.08 m x 0.02 m x 0.0003 m | 0.00015 | 0.08 | NOMEX | 700 | 0.1 | 1200 | 700 | 1.1905e-07 | 840000 | 700 | 0.1 | 1200 | 840000 | 0.26847 | N2 | 0.029072 | 1003.7287 | 0.026007 | 1.1934 | 2.1711e-05 | 1.6e-05 | 29.8271 | 21.9814 | 0.73696 | 0.189 | 100000 | -0.0059654 | FLARE | Rectangular | 140 mm x 140 mm | 0.001 | Parabolic Aircraft | Wire |  | 10 | No
Takahashi, Shuhei, et al. "Relationship Between Blow-Off Behavior and Limiting Oxygen Concentration in Microgravity Environments of Flame Retardant Materials." Fire Technology, vol. 56, Springer Science+Business Media, 2020, pp. 169–83. | Takahashi et al. | https://doi.org/10.1007/s10694-019-00880-2 | Flat | 0.08 m x 0.02 m x 0.0003 m | 0.00015 | 0.08 | NOMEX | 700 | 0.1 | 1200 | 700 | 1.1905e-07 | 840000 | 700 | 0.1 | 1200 | 840000 | 0.31521 | N2 | 0.02926 | 997.7614 | 0.026026 | 1.2011 | 2.1716e-05 | 1.5e-05 | 53.3333 | 36.8388 | 0.69073 | 0.189 | 100000 | -0.01 | FLARE | Rectangular | 140 mm x 140 mm | 0.001 | Parabolic Aircraft | Wire |  | 10 | No
Takahashi, Shuhei, et al. "Relationship Between Blow-Off Behavior and Limiting Oxygen Concentration in Microgravity Environments of Flame Retardant Materials." Fire Technology, vol. 56, Springer Science+Business Media, 2020, pp. 169–83. | Takahashi et al. | https://doi.org/10.1007/s10694-019-00880-2 | Flat | 0.08 m x 0.02 m x 0.0003 m | 0.00015 | 0.08 | NOMEX | 700 | 0.1 | 1200 | 700 | 1.1905e-07 | 840000 | 700 | 0.1 | 1200 | 840000 | 0.31043 | N2 | 0.02924 | 998.3926 | 0.026024 | 1.2003 | 2.1716e-05 | 1.5e-05 | 53.3333 | 36.8398 | 0.69075 | 0.189 | 100000 | -0.01 | FLARE | Rectangular | 140 mm x 140 mm | 0.001 | Parabolic Aircraft | Wire |  | 10 | Yes
Takahashi, Shuhei, et al. "Relationship Between Blow-Off Behavior and Limiting Oxygen Concentration in Microgravity Environments of Flame Retardant Materials." Fire Technology, vol. 56, Springer Science+Business Media, 2020, pp. 169–83. | Takahashi et al. | https://doi.org/10.1007/s10694-019-00880-2 | Flat | 0.08 m x 0.02 m x 0.0003 m | 0.00015 | 0.08 | NOMEX | 700 | 0.1 | 1200 | 700 | 1.1905e-07 | 840000 | 700 | 0.1 | 1200 | 840000 | 0.29975 | N2 | 0.0292 | 999.6575 | 0.02602 | 1.1987 | 2.1715e-05 | 1.5e-05 | 53.3333 | 36.8416 | 0.69078 | 0.189 | 100000 | -0.01 | FLARE | Rectangular | 140 mm x 140 mm | 0.001 | Parabolic Aircraft | Wire |  | 10 | No
Takahashi, Shuhei, et al. "Relationship Between Blow-Off Behavior and Limiting Oxygen Concentration in Microgravity Environments of Flame Retardant Materials." Fire Technology, vol. 56, Springer Science+Business Media, 2020, pp. 169–83. | Takahashi et al. | https://doi.org/10.1007/s10694-019-00880-2 | Flat | 0.08 m x 0.02 m x 0.0003 m | 0.00015 | 0.08 | NOMEX | 700 | 0.1 | 1200 | 700 | 1.1905e-07 | 840000 | 700 | 0.1 | 1200 | 840000 | 0.29534 | N2 | 0.02918 | 1000.2913 | 0.026018 | 1.1979 | 2.1714e-05 | 1.5e-05 | 52.5519 | 36.3028 | 0.6908 | 0.189 | 100000 | -0.0098535 | FLARE | Rectangular | 140 mm x 140 mm | 0.001 | Parabolic Aircraft | Wire |  | 10 | Yes
Takahashi, Shuhei, et al. "Relationship Between Blow-Off Behavior and Limiting Oxygen Concentration in Microgravity Environments of Flame Retardant Materials." Fire Technology, vol. 56, Springer Science+Business Media, 2020, pp. 169–83. | Takahashi et al. | https://doi.org/10.1007/s10694-019-00880-2 | Flat | 0.08 m x 0.02 m x 0.0003 m | 0.00015 | 0.08 | NOMEX | 700 | 0.1 | 1200 | 700 | 1.1905e-07 | 840000 | 700 | 0.1 | 1200 | 840000 | 0.28871 | N2 | 0.029156 | 1001.053 | 0.026016 | 1.1969 | 2.1714e-05 | 1.5e-05 | 52.5519 | 36.3033 | 0.69081 | 0.189 | 100000 | -0.0098535 | FLARE | Rectangular | 140 mm x 140 mm | 0.001 | Parabolic Aircraft | Wire |  | 10 | Yes
Takahashi, Shuhei, et al. "Relationship Between Blow-Off Behavior and Limiting Oxygen Concentration in Microgravity Environments of Flame Retardant Materials." Fire Technology, vol. 56, Springer Science+Business Media, 2020, pp. 169–83. | Takahashi et al. | https://doi.org/10.1007/s10694-019-00880-2 | Flat | 0.08 m x 0.02 m x 0.0003 m | 0.00015 | 0.08 | NOMEX | 700 | 0.1 | 1200 | 700 | 1.1905e-07 | 840000 | 700 | 0.1 | 1200 | 840000 | 0.26994 | N2 | 0.02908 | 1003.4732 | 0.026008 | 1.1938 | 2.1711e-05 | 1.5e-05 | 53.3333 | 36.8473 | 0.69089 | 0.189 | 100000 | -0.01 | FLARE | Rectangular | 140 mm x 140 mm | 0.001 | Parabolic Aircraft | Wire |  | 10 | No
Takahashi, Shuhei, et al. "Relationship Between Blow-Off Behavior and Limiting Oxygen Concentration in Microgravity Environments of Flame Retardant Materials." Fire Technology, vol. 56, Springer Science+Business Media, 2020, pp. 169–83. | Takahashi et al. | https://doi.org/10.1007/s10694-019-00880-2 | Flat | 0.08 m x 0.02 m x 0.0003 m | 0.00015 | 0.08 | NOMEX | 700 | 0.1 | 1200 | 700 | 1.1905e-07 | 840000 | 700 | 0.1 | 1200 | 840000 | 0.32883 | N2 | 0.029316 | 995.9988 | 0.026032 | 1.2034 | 2.1718e-05 | 1.5e-05 | 106.7286 | 73.7141 | 0.69067 | 0.189 | 100000 | -0.020012 | FLARE | Rectangular | 140 mm x 140 mm | 0.001 | Parabolic Aircraft | Wire |  | 10 | No
Takahashi, Shuhei, et al. "Relationship Between Blow-Off Behavior and Limiting Oxygen Concentration in Microgravity Environments of Flame Retardant Materials." Fire Technology, vol. 56, Springer Science+Business Media, 2020, pp. 169–83. | Takahashi et al. | https://doi.org/10.1007/s10694-019-00880-2 | Flat | 0.08 m x 0.02 m x 0.0003 m | 0.00015 | 0.08 | NOMEX | 700 | 0.1 | 1200 | 700 | 1.1905e-07 | 840000 | 700 | 0.1 | 1200 | 840000 | 0.31043 | N2 | 0.02924 | 998.3926 | 0.026024 | 1.2003 | 2.1716e-05 | 1.5e-05 | 106.7286 | 73.7223 | 0.69075 | 0.189 | 100000 | -0.020012 | FLARE | Rectangular | 140 mm x 140 mm | 0.001 | Parabolic Aircraft | Wire |  | 10 | Yes
Takahashi, Shuhei, et al. "Relationship Between Blow-Off Behavior and Limiting Oxygen Concentration in Microgravity Environments of Flame Retardant Materials." Fire Technology, vol. 56, Springer Science+Business Media, 2020, pp. 169–83. | Takahashi et al. | https://doi.org/10.1007/s10694-019-00880-2 | Flat | 0.08 m x 0.02 m x 0.0003 m | 0.00015 | 0.08 | NOMEX | 700 | 0.1 | 1200 | 700 | 1.1905e-07 | 840000 | 700 | 0.1 | 1200 | 840000 | 0.30012 | N2 | 0.0292 | 999.6575 | 0.02602 | 1.1987 | 2.1715e-05 | 1.5e-05 | 106.7286 | 73.7261 | 0.69078 | 0.189 | 100000 | -0.020012 | FLARE | Rectangular | 140 mm x 140 mm | 0.001 | Parabolic Aircraft | Wire |  | 10 | Yes
Takahashi, Shuhei, et al. "Relationship Between Blow-Off Behavior and Limiting Oxygen Concentration in Microgravity Environments of Flame Retardant Materials." Fire Technology, vol. 56, Springer Science+Business Media, 2020, pp. 169–83. | Takahashi et al. | https://doi.org/10.1007/s10694-019-00880-2 | Flat | 0.08 m x 0.02 m x 0.0003 m | 0.00015 | 0.08 | NOMEX | 700 | 0.1 | 1200 | 700 | 1.1905e-07 | 840000 | 700 | 0.1 | 1200 | 840000 | 0.29497 | N2 | 0.02918 | 1000.2913 | 0.026018 | 1.1979 | 2.1714e-05 | 1.5e-05 | 105.1648 | 72.6477 | 0.6908 | 0.189 | 100000 | -0.019718 | FLARE | Rectangular | 140 mm x 140 mm | 0.001 | Parabolic Aircraft | Wire |  | 10 | Yes
Takahashi, Shuhei, et al. "Relationship Between Blow-Off Behavior and Limiting Oxygen Concentration in Microgravity Environments of Flame Retardant Materials." Fire Technology, vol. 56, Springer Science+Business Media, 2020, pp. 169–83. | Takahashi et al. | https://doi.org/10.1007/s10694-019-00880-2 | Flat | 0.08 m x 0.02 m x 0.0003 m | 0.00015 | 0.08 | NOMEX | 700 | 0.1 | 1200 | 700 | 1.1905e-07 | 840000 | 700 | 0.1 | 1200 | 840000 | 0.31521 | N2 | 0.02926 | 997.7614 | 0.026026 | 1.2011 | 2.1716e-05 | 1.5e-05 | 187.0125 | 129.1747 | 0.69073 | 0.189 | 100000 | -0.035065 | FLARE | Rectangular | 140 mm x 140 mm | 0.001 | Parabolic Aircraft | Wire |  | 10 | Yes
Takahashi, Shuhei, et al. "Relationship Between Blow-Off Behavior and Limiting Oxygen Concentration in Microgravity Environments of Flame Retardant Materials." Fire Technology, vol. 56, Springer Science+Business Media, 2020, pp. 169–83. | Takahashi et al. | https://doi.org/10.1007/s10694-019-00880-2 | Flat | 0.08 m x 0.02 m x 0.0003 m | 0.00015 | 0.08 | NOMEX | 700 | 0.1 | 1200 | 700 | 1.1905e-07 | 840000 | 700 | 0.1 | 1200 | 840000 | 0.31006 | N2 | 0.02924 | 998.3926 | 0.026024 | 1.2003 | 2.1716e-05 | 1.5e-05 | 187.0125 | 129.178 | 0.69075 | 0.189 | 100000 | -0.035065 | FLARE | Rectangular | 140 mm x 140 mm | 0.001 | Parabolic Aircraft | Wire |  | 10 | Yes
Takahashi, Shuhei, et al. "Relationship Between Blow-Off Behavior and Limiting Oxygen Concentration in Microgravity Environments of Flame Retardant Materials." Fire Technology, vol. 56, Springer Science+Business Media, 2020, pp. 169–83. | Takahashi et al. | https://doi.org/10.1007/s10694-019-00880-2 | Flat | 0.08 m x 0.02 m x 0.0003 m | 0.00015 | 0.08 | NOMEX | 700 | 0.1 | 1200 | 700 | 1.1905e-07 | 840000 | 700 | 0.1 | 1200 | 840000 | 0.30491 | N2 | 0.02922 | 999.0246 | 0.026022 | 1.1995 | 2.1715e-05 | 1.5e-05 | 187.0125 | 129.1813 | 0.69076 | 0.189 | 100000 | -0.035065 | FLARE | Rectangular | 140 mm x 140 mm | 0.001 | Parabolic Aircraft | Wire |  | 10 | No
Takahashi, Shuhei, et al. "Relationship Between Blow-Off Behavior and Limiting Oxygen Concentration in Microgravity Environments of Flame Retardant Materials." Fire Technology, vol. 56, Springer Science+Business Media, 2020, pp. 169–83. | Takahashi et al. | https://doi.org/10.1007/s10694-019-00880-2 | Flat | 0.08 m x 0.02 m x 0.0003 m | 0.00015 | 0.08 | NOMEX | 700 | 0.1 | 1200 | 700 | 1.1905e-07 | 840000 | 700 | 0.1 | 1200 | 840000 | 0.29975 | N2 | 0.0292 | 999.6575 | 0.02602 | 1.1987 | 2.1715e-05 | 1.5e-05 | 187.0125 | 129.1846 | 0.69078 | 0.189 | 100000 | -0.035065 | FLARE | Rectangular | 140 mm x 140 mm | 0.001 | Parabolic Aircraft | Wire |  | 10 | No
Takahashi, Shuhei, et al. "Relationship Between Blow-Off Behavior and Limiting Oxygen Concentration in Microgravity Environments of Flame Retardant Materials." Fire Technology, vol. 56, Springer Science+Business Media, 2020, pp. 169–83. | Takahashi et al. | https://doi.org/10.1007/s10694-019-00880-2 | Flat | 0.08 m x 0.02 m x 0.0003 m | 0.00015 | 0.08 | NOMEX | 700 | 0.1 | 1200 | 700 | 1.1905e-07 | 840000 | 700 | 0.1 | 1200 | 840000 | 0.28982 | N2 | 0.02916 | 1000.9259 | 0.026016 | 1.197 | 2.1713e-05 | 1.5e-05 | 187.0125 | 129.1912 | 0.69082 | 0.189 | 100000 | -0.035065 | FLARE | Rectangular | 140 mm x 140 mm | 0.001 | Parabolic Aircraft | Wire |  | 10 | No
Takahashi, Shuhei, et al. "Relationship Between Blow-Off Behavior and Limiting Oxygen Concentration in Microgravity Environments of Flame Retardant Materials." Fire Technology, vol. 56, Springer Science+Business Media, 2020, pp. 169–83. | Takahashi et al. | https://doi.org/10.1007/s10694-019-00880-2 | Flat | 0.08 m x 0.02 m x 0.0003 m | 0.00015 | 0.08 | NOMEX | 700 | 0.1 | 1200 | 700 | 1.1905e-07 | 840000 | 700 | 0.1 | 1200 | 840000 | 0.27988 | N2 | 0.02912 | 1002.1978 | 0.026012 | 1.1954 | 2.1712e-05 | 1.5e-05 | 187.0125 | 129.1978 | 0.69085 | 0.189 | 100000 | -0.035065 | FLARE | Rectangular | 140 mm x 140 mm | 0.001 | Parabolic Aircraft | Wire |  | 10 | No
Takahashi, Shuhei, et al. "Relationship Between Blow-Off Behavior and Limiting Oxygen Concentration in Microgravity Environments of Flame Retardant Materials." Fire Technology, vol. 56, Springer Science+Business Media, 2020, pp. 169–83. | Takahashi et al. | https://doi.org/10.1007/s10694-019-00880-2 | Flat | 0.08 m x 0.02 m x 0.0003 m | 0.00015 | 0.08 | NOMEX | 700 | 0.1 | 1200 | 700 | 1.1905e-07 | 840000 | 700 | 0.1 | 1200 | 840000 | 0.26994 | N2 | 0.02908 | 1003.4732 | 0.026008 | 1.1938 | 2.1711e-05 | 1.5e-05 | 187.0125 | 129.2044 | 0.69089 | 0.189 | 100000 | -0.035065 | FLARE | Rectangular | 140 mm x 140 mm | 0.001 | Parabolic Aircraft | Wire |  | 10 | No
Takahashi, Shuhei, et al. "Relationship Between Blow-Off Behavior and Limiting Oxygen Concentration in Microgravity Environments of Flame Retardant Materials." Fire Technology, vol. 56, Springer Science+Business Media, 2020, pp. 169–83. | Takahashi et al. | https://doi.org/10.1007/s10694-019-00880-2 | Flat | 0.08 m x 0.02 m x 0.0003 m | 0.00015 | 0.08 | NOMEX | 700 | 0.1 | 1200 | 700 | 1.1905e-07 | 840000 | 700 | 0.1 | 1200 | 840000 | 0.26 | N2 | 0.02904 | 1004.7521 | 0.026004 | 1.1921 | 2.171e-05 | 1.6e-05 | 175.3242 | 129.211 | 0.73698 | 0.189 | 100000 | -0.035065 | FLARE | Rectangular | 140 mm x 140 mm | 1 | Parabolic Aircraft | Wire |  | 10 | No
Takahashi, Shuhei, et al. "Relationship Between Blow-Off Behavior and Limiting Oxygen Concentration in Microgravity Environments of Flame Retardant Materials." Fire Technology, vol. 56, Springer Science+Business Media, 2020, pp. 169–83. | Takahashi et al. | https://doi.org/10.1007/s10694-019-00880-2 | Flat | 0.08 m x 0.02 m x 0.0003 m | 0.00015 | 0.08 | NOMEX | 700 | 0.1 | 1200 | 700 | 1.1905e-07 | 840000 | 700 | 0.1 | 1200 | 840000 | 0.25 | N2 | 0.029 | 1006.0345 | 0.026 | 1.1905 | 2.1709e-05 | 1.6e-05 | 175.3242 | 129.2176 | 0.73702 | 0.189 | 100000 | -0.035065 | FLARE | Rectangular | 140 mm x 140 mm | 1 | Parabolic Aircraft | Wire |  | 10 | No
Takahashi, Shuhei, et al. "Relationship Between Blow-Off Behavior and Limiting Oxygen Concentration in Microgravity Environments of Flame Retardant Materials." Fire Technology, vol. 56, Springer Science+Business Media, 2020, pp. 169–83. | Takahashi et al. | https://doi.org/10.1007/s10694-019-00880-2 | Flat | 0.08 m x 0.02 m x 0.0003 m | 0.00015 | 0.08 | NOMEX | 700 | 0.1 | 1200 | 700 | 1.1905e-07 | 840000 | 700 | 0.1 | 1200 | 840000 | 0.33031 | N2 | 0.02932 | 995.8731 | 0.026032 | 1.2036 | 2.1718e-05 | 1.5e-05 | 318.1557 | 219.7423 | 0.69068 | 0.189 | 100000 | -0.059654 | FLARE | Rectangular | 140 mm x 140 mm | 1 | Ground | Wire |  | 10 | Yes
Takahashi, Shuhei, et al. "Relationship Between Blow-Off Behavior and Limiting Oxygen Concentration in Microgravity Environments of Flame Retardant Materials." Fire Technology, vol. 56, Springer Science+Business Media, 2020, pp. 169–83. | Takahashi et al. | https://doi.org/10.1007/s10694-019-00880-2 | Flat | 0.08 m x 0.02 m x 0.0003 m | 0.00015 | 0.08 | NOMEX | 700 | 0.1 | 1200 | 700 | 1.1905e-07 | 840000 | 700 | 0.1 | 1200 | 840000 | 0.32515 | N2 | 0.0293 | 996.5017 | 0.02603 | 1.2028 | 2.1717e-05 | 1.5e-05 | 318.1557 | 219.7479 | 0.69069 | 0.189 | 100000 | -0.059654 | FLARE | Rectangular | 140 mm x 140 mm | 1 | Ground | Wire |  | 10 | No
Takahashi, Shuhei, et al. "Relationship Between Blow-Off Behavior and Limiting Oxygen Concentration in Microgravity Environments of Flame Retardant Materials." Fire Technology, vol. 56, Springer Science+Business Media, 2020, pp. 169–83. | Takahashi et al. | https://doi.org/10.1007/s10694-019-00880-2 | Flat | 0.08 m x 0.02 m x 0.0003 m | 0.00015 | 0.08 | NOMEX | 700 | 0.1 | 1200 | 700 | 1.1905e-07 | 840000 | 700 | 0.1 | 1200 | 840000 | 0.36012 | N2 | 0.02944 | 992.1196 | 0.026044 | 1.2085 | 2.1721e-05 | 1.5e-05 | 347.6172 | 240.0541 | 0.69057 | 0.189 | 100000 | -0.065178 | FLARE | Rectangular | 140 mm x 140 mm | 1 | Ground | Wire |  | 10 | Yes
Takahashi, Shuhei, et al. "Relationship Between Blow-Off Behavior and Limiting Oxygen Concentration in Microgravity Environments of Flame Retardant Materials." Fire Technology, vol. 56, Springer Science+Business Media, 2020, pp. 169–83. | Takahashi et al. | https://doi.org/10.1007/s10694-019-00880-2 | Flat | 0.08 m x 0.02 m x 0.0003 m | 0.00015 | 0.08 | NOMEX | 700 | 0.1 | 1200 | 700 | 1.1905e-07 | 840000 | 700 | 0.1 | 1200 | 840000 | 0.34982 | N2 | 0.0294 | 993.3673 | 0.02604 | 1.2069 | 2.172e-05 | 1.5e-05 | 347.6172 | 240.0664 | 0.69061 | 0.189 | 100000 | -0.065178 | FLARE | Rectangular | 140 mm x 140 mm | 1 | Ground | Wire |  | 10 | Yes
Takahashi, Shuhei, et al. "Relationship Between Blow-Off Behavior and Limiting Oxygen Concentration in Microgravity Environments of Flame Retardant Materials." Fire Technology, vol. 56, Springer Science+Business Media, 2020, pp. 169–83. | Takahashi et al. | https://doi.org/10.1007/s10694-019-00880-2 | Flat | 0.08 m x 0.02 m x 0.0003 m | 0.00015 | 0.08 | NOMEX | 700 | 0.1 | 1200 | 700 | 1.1905e-07 | 840000 | 700 | 0.1 | 1200 | 840000 | 0.34025 | N2 | 0.02936 | 994.6185 | 0.026036 | 1.2053 | 2.1719e-05 | 1.5e-05 | 347.6172 | 240.0786 | 0.69064 | 0.189 | 100000 | -0.065178 | FLARE | Rectangular | 140 mm x 140 mm | 1 | Ground | Wire |  | 10 | Yes
Takahashi, Shuhei, et al. "Relationship Between Blow-Off Behavior and Limiting Oxygen Concentration in Microgravity Environments of Flame Retardant Materials." Fire Technology, vol. 56, Springer Science+Business Media, 2020, pp. 169–83. | Takahashi et al. | https://doi.org/10.1007/s10694-019-00880-2 | Flat | 0.08 m x 0.02 m x 0.0003 m | 0.00015 | 0.08 | NOMEX | 700 | 0.1 | 1200 | 700 | 1.1905e-07 | 840000 | 700 | 0.1 | 1200 | 840000 | 0.33031 | N2 | 0.02932 | 995.8731 | 0.026032 | 1.2036 | 2.1718e-05 | 1.5e-05 | 347.6172 | 240.0906 | 0.69068 | 0.189 | 100000 | -0.065178 | FLARE | Rectangular | 140 mm x 140 mm | 1 | Ground | Wire |  | 10 | Yes
Takahashi, Shuhei, et al. "Relationship Between Blow-Off Behavior and Limiting Oxygen Concentration in Microgravity Environments of Flame Retardant Materials." Fire Technology, vol. 56, Springer Science+Business Media, 2020, pp. 169–83. | Takahashi et al. | https://doi.org/10.1007/s10694-019-00880-2 | Flat | 0.08 m x 0.02 m x 0.0003 m | 0.00015 | 0.08 | NOMEX | 700 | 0.1 | 1200 | 700 | 1.1905e-07 | 840000 | 700 | 0.1 | 1200 | 840000 | 0.32515 | N2 | 0.0293 | 996.5017 | 0.02603 | 1.2028 | 2.1717e-05 | 1.5e-05 | 347.6172 | 240.0967 | 0.69069 | 0.189 | 100000 | -0.065178 | FLARE | Rectangular | 140 mm x 140 mm | 1 | Ground | Wire |  | 10 | No
Takahashi, Shuhei, et al. "Relationship Between Blow-Off Behavior and Limiting Oxygen Concentration in Microgravity Environments of Flame Retardant Materials." Fire Technology, vol. 56, Springer Science+Business Media, 2020, pp. 169–83. | Takahashi et al. | https://doi.org/10.1007/s10694-019-00880-2 | Flat | 0.08 m x 0.02 m x 0.0003 m | 0.00015 | 0.08 | NOMEX | 700 | 0.1 | 1200 | 700 | 1.1905e-07 | 840000 | 700 | 0.1 | 1200 | 840000 | 0.32037 | N2 | 0.02928 | 997.1311 | 0.026028 | 1.202 | 2.1717e-05 | 1.5e-05 | 347.6172 | 240.1028 | 0.69071 | 0.189 | 100000 | -0.065178 | FLARE | Rectangular | 140 mm x 140 mm | 1 | Ground | Wire |  | 10 | No
Takahashi, Shuhei, et al. "Relationship Between Blow-Off Behavior and Limiting Oxygen Concentration in Microgravity Environments of Flame Retardant Materials." Fire Technology, vol. 56, Springer Science+Business Media, 2020, pp. 169–83. | Takahashi et al. | https://doi.org/10.1007/s10694-019-00880-2 | Flat | 0.08 m x 0.02 m x 0.0003 m | 0.00015 | 0.08 | NOMEX | 700 | 0.1 | 1200 | 700 | 1.1905e-07 | 840000 | 700 | 0.1 | 1200 | 840000 | 0.31521 | N2 | 0.02926 | 997.7614 | 0.026026 | 1.2011 | 2.1716e-05 | 1.5e-05 | 347.6172 | 240.109 | 0.69073 | 0.189 | 100000 | -0.065178 | FLARE | Rectangular | 140 mm x 140 mm | 1 | Ground | Wire |  | 10 | No
Takahashi, Shuhei, et al. "Relationship Between Blow-Off Behavior and Limiting Oxygen Concentration in Microgravity Environments of Flame Retardant Materials." Fire Technology, vol. 56, Springer Science+Business Media, 2020, pp. 169–83. | Takahashi et al. | https://doi.org/10.1007/s10694-019-00880-2 | Flat | 0.08 m x 0.02 m x 0.0003 m | 0.00015 | 0.08 | NOMEX | 700 | 0.1 | 1200 | 700 | 1.1905e-07 | 840000 | 700 | 0.1 | 1200 | 840000 | 0.31006 | N2 | 0.02924 | 998.3926 | 0.026024 | 1.2003 | 2.1716e-05 | 1.5e-05 | 347.6172 | 240.1151 | 0.69075 | 0.189 | 100000 | -0.065178 | FLARE | Rectangular | 140 mm x 140 mm | 1 | Ground | Wire |  | 10 | No
Takahashi, Shuhei, et al. "Relationship Between Blow-Off Behavior and Limiting Oxygen Concentration in Microgravity Environments of Flame Retardant Materials." Fire Technology, vol. 56, Springer Science+Business Media, 2020, pp. 169–83. | Takahashi et al. | https://doi.org/10.1007/s10694-019-00880-2 | Flat | 0.08 m x 0.02 m x 0.0003 m | 0.00015 | 0.08 | NOMEX | 700 | 0.1 | 1200 | 700 | 1.1905e-07 | 840000 | 700 | 0.1 | 1200 | 840000 | 0.36012 | N2 | 0.02944 | 992.1196 | 0.026044 | 1.2085 | 2.1721e-05 | 1.5e-05 | 427.4102 | 295.1568 | 0.69057 | 0.189 | 100000 | -0.080139 | FLARE | Rectangular | 140 mm x 140 mm | 1 | Ground | Wire |  | 10 | Yes
Takahashi, Shuhei, et al. "Relationship Between Blow-Off Behavior and Limiting Oxygen Concentration in Microgravity Environments of Flame Retardant Materials." Fire Technology, vol. 56, Springer Science+Business Media, 2020, pp. 169–83. | Takahashi et al. | https://doi.org/10.1007/s10694-019-00880-2 | Flat | 0.08 m x 0.02 m x 0.0003 m | 0.00015 | 0.08 | NOMEX | 700 | 0.1 | 1200 | 700 | 1.1905e-07 | 840000 | 700 | 0.1 | 1200 | 840000 | 0.34982 | N2 | 0.0294 | 993.3673 | 0.02604 | 1.2069 | 2.172e-05 | 1.5e-05 | 427.4102 | 295.1718 | 0.69061 | 0.189 | 100000 | -0.080139 | FLARE | Rectangular | 140 mm x 140 mm | 1 | Ground | Wire |  | 10 | Yes
Takahashi, Shuhei, et al. "Relationship Between Blow-Off Behavior and Limiting Oxygen Concentration in Microgravity Environments of Flame Retardant Materials." Fire Technology, vol. 56, Springer Science+Business Media, 2020, pp. 169–83. | Takahashi et al. | https://doi.org/10.1007/s10694-019-00880-2 | Flat | 0.08 m x 0.02 m x 0.0003 m | 0.00015 | 0.08 | NOMEX | 700 | 0.1 | 1200 | 700 | 1.1905e-07 | 840000 | 700 | 0.1 | 1200 | 840000 | 0.33988 | N2 | 0.02936 | 994.6185 | 0.026036 | 1.2053 | 2.1719e-05 | 1.5e-05 | 427.4102 | 295.1868 | 0.69064 | 0.189 | 100000 | -0.080139 | FLARE | Rectangular | 140 mm x 140 mm | 1 | Ground | Wire |  | 10 | Yes
Takahashi, Shuhei, et al. "Relationship Between Blow-Off Behavior and Limiting Oxygen Concentration in Microgravity Environments of Flame Retardant Materials." Fire Technology, vol. 56, Springer Science+Business Media, 2020, pp. 169–83. | Takahashi et al. | https://doi.org/10.1007/s10694-019-00880-2 | Flat | 0.08 m x 0.02 m x 0.0003 m | 0.00015 | 0.08 | NOMEX | 700 | 0.1 | 1200 | 700 | 1.1905e-07 | 840000 | 700 | 0.1 | 1200 | 840000 | 0.33546 | N2 | 0.02934 | 995.2454 | 0.026034 | 1.2044 | 2.1718e-05 | 1.5e-05 | 427.4102 | 295.1944 | 0.69066 | 0.189 | 100000 | -0.080139 | FLARE | Rectangular | 140 mm x 140 mm | 1 | Ground | Wire |  | 10 | Yes
Takahashi, Shuhei, et al. "Relationship Between Blow-Off Behavior and Limiting Oxygen Concentration in Microgravity Environments of Flame Retardant Materials." Fire Technology, vol. 56, Springer Science+Business Media, 2020, pp. 169–83. | Takahashi et al. | https://doi.org/10.1007/s10694-019-00880-2 | Flat | 0.08 m x 0.02 m x 0.0003 m | 0.00015 | 0.08 | NOMEX | 700 | 0.1 | 1200 | 700 | 1.1905e-07 | 840000 | 700 | 0.1 | 1200 | 840000 | 0.33067 | N2 | 0.029324 | 995.7475 | 0.026032 | 1.2038 | 2.1718e-05 | 1.5e-05 | 427.4102 | 295.2049 | 0.69068 | 0.189 | 100000 | -0.080139 | FLARE | Rectangular | 140 mm x 140 mm | 1 | Ground | Wire |  | 10 | No
Takahashi, Shuhei, et al. "Relationship Between Blow-Off Behavior and Limiting Oxygen Concentration in Microgravity Environments of Flame Retardant Materials." Fire Technology, vol. 56, Springer Science+Business Media, 2020, pp. 169–83. | Takahashi et al. | https://doi.org/10.1007/s10694-019-00880-2 | Flat | 0.08 m x 0.02 m x 0.0003 m | 0.00015 | 0.08 | NOMEX | 700 | 0.1 | 1200 | 700 | 1.1905e-07 | 840000 | 700 | 0.1 | 1200 | 840000 | 0.32 | N2 | 0.02928 | 997.1311 | 0.026028 | 1.202 | 2.1717e-05 | 1.5e-05 | 427.4102 | 295.2167 | 0.69071 | 0.189 | 100000 | -0.080139 | FLARE | Rectangular | 140 mm x 140 mm | 1 | Ground | Wire |  | 10 | No
Takahashi, Shuhei, et al. "Relationship Between Blow-Off Behavior and Limiting Oxygen Concentration in Microgravity Environments of Flame Retardant Materials." Fire Technology, vol. 56, Springer Science+Business Media, 2020, pp. 169–83. | Takahashi et al. | https://doi.org/10.1007/s10694-019-00880-2 | Flat | 0.08 m x 0.02 m x 0.0003 m | 0.00015 | 0.08 | NOMEX | 700 | 0.1 | 1200 | 700 | 1.1905e-07 | 840000 | 700 | 0.1 | 1200 | 840000 | 0.31521 | N2 | 0.02926 | 997.7614 | 0.026026 | 1.2011 | 2.1716e-05 | 1.5e-05 | 427.4102 | 295.2242 | 0.69073 | 0.189 | 100000 | -0.080139 | FLARE | Rectangular | 140 mm x 140 mm | 1 | Ground | Wire |  | 10 | No
Takahashi, Shuhei, et al. "Relationship Between Blow-Off Behavior and Limiting Oxygen Concentration in Microgravity Environments of Flame Retardant Materials." Fire Technology, vol. 56, Springer Science+Business Media, 2020, pp. 169–83. | Takahashi et al. | https://doi.org/10.1007/s10694-019-00880-2 | Flat | 0.08 m x 0.02 m x 0.0003 m | 0.00015 | 0.08 | NOMEX | 700 | 0.1 | 1200 | 700 | 1.1905e-07 | 840000 | 700 | 0.1 | 1200 | 840000 | 0.31043 | N2 | 0.02924 | 998.3926 | 0.026024 | 1.2003 | 2.1716e-05 | 1.5e-05 | 427.4102 | 295.2317 | 0.69075 | 0.189 | 100000 | -0.080139 | FLARE | Rectangular | 140 mm x 140 mm | 1 | Ground | Wire |  | 10 | No
Takahashi, Shuhei, et al. "Relationship Between Blow-Off Behavior and Limiting Oxygen Concentration in Microgravity Environments of Flame Retardant Materials." Fire Technology, vol. 56, Springer Science+Business Media, 2020, pp. 169–83. | Takahashi et al. | https://doi.org/10.1007/s10694-019-00880-2 | Flat | 0.08 m x 0.02 m x 0.0003 m | 0.00015 | 0.08 | NOMEX | 700 | 0.1 | 1200 | 700 | 1.1905e-07 | 840000 | 700 | 0.1 | 1200 | 840000 | 0.36012 | N2 | 0.02944 | 992.1196 | 0.026044 | 1.2085 | 2.1721e-05 | 1.5e-05 | 510.2323 | 352.3513 | 0.69057 | 0.189 | 100000 | -0.095669 | FLARE | Rectangular | 140 mm x 140 mm | 1 | Ground | Wire |  | 10 | Yes
Takahashi, Shuhei, et al. "Relationship Between Blow-Off Behavior and Limiting Oxygen Concentration in Microgravity Environments of Flame Retardant Materials." Fire Technology, vol. 56, Springer Science+Business Media, 2020, pp. 169–83. | Takahashi et al. | https://doi.org/10.1007/s10694-019-00880-2 | Flat | 0.08 m x 0.02 m x 0.0003 m | 0.00015 | 0.08 | NOMEX | 700 | 0.1 | 1200 | 700 | 1.1905e-07 | 840000 | 700 | 0.1 | 1200 | 840000 | 0.35018 | N2 | 0.0294 | 993.3673 | 0.02604 | 1.2069 | 2.172e-05 | 1.5e-05 | 510.2323 | 352.3692 | 0.69061 | 0.189 | 100000 | -0.095669 | FLARE | Rectangular | 140 mm x 140 mm | 1 | Ground | Wire |  | 10 | Yes
Takahashi, Shuhei, et al. "Relationship Between Blow-Off Behavior and Limiting Oxygen Concentration in Microgravity Environments of Flame Retardant Materials." Fire Technology, vol. 56, Springer Science+Business Media, 2020, pp. 169–83. | Takahashi et al. | https://doi.org/10.1007/s10694-019-00880-2 | Flat | 0.08 m x 0.02 m x 0.0003 m | 0.00015 | 0.08 | NOMEX | 700 | 0.1 | 1200 | 700 | 1.1905e-07 | 840000 | 700 | 0.1 | 1200 | 840000 | 0.34025 | N2 | 0.02936 | 994.6185 | 0.026036 | 1.2053 | 2.1719e-05 | 1.5e-05 | 495.3902 | 342.1366 | 0.69064 | 0.189 | 100000 | -0.092886 | FLARE | Rectangular | 140 mm x 140 mm | 1 | Ground | Wire |  | 10 | Yes
Takahashi, Shuhei, et al. "Relationship Between Blow-Off Behavior and Limiting Oxygen Concentration in Microgravity Environments of Flame Retardant Materials." Fire Technology, vol. 56, Springer Science+Business Media, 2020, pp. 169–83. | Takahashi et al. | https://doi.org/10.1007/s10694-019-00880-2 | Flat | 0.08 m x 0.02 m x 0.0003 m | 0.00015 | 0.08 | NOMEX | 700 | 0.1 | 1200 | 700 | 1.1905e-07 | 840000 | 700 | 0.1 | 1200 | 840000 | 0.33509 | N2 | 0.02934 | 995.2454 | 0.026034 | 1.2044 | 2.1718e-05 | 1.5e-05 | 502.7565 | 347.2329 | 0.69066 | 0.189 | 100000 | -0.094267 | FLARE | Rectangular | 140 mm x 140 mm | 1 | Ground | Wire |  | 10 | No
Takahashi, Shuhei, et al. "Relationship Between Blow-Off Behavior and Limiting Oxygen Concentration in Microgravity Environments of Flame Retardant Materials." Fire Technology, vol. 56, Springer Science+Business Media, 2020, pp. 169–83. | Takahashi et al. | https://doi.org/10.1007/s10694-019-00880-2 | Flat | 0.08 m x 0.02 m x 0.0003 m | 0.00015 | 0.08 | NOMEX | 700 | 0.1 | 1200 | 700 | 1.1905e-07 | 840000 | 700 | 0.1 | 1200 | 840000 | 0.31521 | N2 | 0.02926 | 997.7614 | 0.026026 | 1.2011 | 2.1716e-05 | 1.5e-05 | 510.2323 | 352.4318 | 0.69073 | 0.189 | 100000 | -0.095669 | FLARE | Rectangular | 140 mm x 140 mm | 1 | Ground | Wire |  | 10 | No
Takahashi, Shuhei, et al. "Relationship Between Blow-Off Behavior and Limiting Oxygen Concentration in Microgravity Environments of Flame Retardant Materials." Fire Technology, vol. 56, Springer Science+Business Media, 2020, pp. 169–83. | Takahashi et al. | https://doi.org/10.1007/s10694-019-00880-2 | Flat | 0.08 m x 0.02 m x 0.0003 m | 0.00015 | 0.08 | NOMEX | 700 | 0.1 | 1200 | 700 | 1.1905e-07 | 840000 | 700 | 0.1 | 1200 | 840000 | 0.31117 | N2 | 0.029244 | 998.2663 | 0.026024 | 1.2005 | 2.1715e-05 | 1.5e-05 | 510.2323 | 352.4446 | 0.69075 | 0.189 | 100000 | -0.095669 | FLARE | Rectangular | 140 mm x 140 mm | 1 | Ground | Wire |  | 10 | No
Takahashi, Shuhei, et al. "Relationship Between Blow-Off Behavior and Limiting Oxygen Concentration in Microgravity Environments of Flame Retardant Materials." Fire Technology, vol. 56, Springer Science+Business Media, 2020, pp. 169–83. | Takahashi et al. | https://doi.org/10.1007/s10694-019-00880-2 | Flat | 0.08 m x 0.02 m x 0.0003 m | 0.00015 | 0.08 | NOMEX | 700 | 0.1 | 1200 | 700 | 1.1905e-07 | 840000 | 700 | 0.1 | 1200 | 840000 | 0.34025 | N2 | 0.02936 | 994.6185 | 0.026036 | 1.2053 | 2.1719e-05 | 1.5e-05 | 533.3333 | 368.3417 | 0.69064 | 0.189 | 100000 | -0.1 | FLARE | Rectangular | 140 mm x 140 mm | 1 | Ground | Wire |  | 10 | Yes
Takahashi, Shuhei, et al. "Relationship Between Blow-Off Behavior and Limiting Oxygen Concentration in Microgravity Environments of Flame Retardant Materials." Fire Technology, vol. 56, Springer Science+Business Media, 2020, pp. 169–83. | Takahashi et al. | https://doi.org/10.1007/s10694-019-00880-2 | Flat | 0.08 m x 0.02 m x 0.0003 m | 0.00015 | 0.08 | NOMEX | 700 | 0.1 | 1200 | 700 | 1.1905e-07 | 840000 | 700 | 0.1 | 1200 | 840000 | 0.33509 | N2 | 0.02934 | 995.2454 | 0.026034 | 1.2044 | 2.1718e-05 | 1.5e-05 | 533.3333 | 368.351 | 0.69066 | 0.189 | 100000 | -0.1 | FLARE | Rectangular | 140 mm x 140 mm | 1 | Ground | Wire |  | 10 | No
Takahashi, Shuhei, et al. "Relationship Between Blow-Off Behavior and Limiting Oxygen Concentration in Microgravity Environments of Flame Retardant Materials." Fire Technology, vol. 56, Springer Science+Business Media, 2020, pp. 169–83. | Takahashi et al. | https://doi.org/10.1007/s10694-019-00880-2 | Flat | 0.08 m x 0.02 m x 0.0003 m | 0.00015 | 0.08 | NOMEX | 700 | 0.1 | 1200 | 700 | 1.1905e-07 | 840000 | 700 | 0.1 | 1200 | 840000 | 0.33988 | N2 | 0.02936 | 994.6185 | 0.026036 | 1.2053 | 2.1719e-05 | 1.5e-05 | 636.6809 | 439.7177 | 0.69064 | 0.189 | 100000 | -0.11938 | FLARE | Rectangular | 140 mm x 140 mm | 1 | Ground | Wire |  | 10 | Yes
Takahashi, Shuhei, et al. "Relationship Between Blow-Off Behavior and Limiting Oxygen Concentration in Microgravity Environments of Flame Retardant Materials." Fire Technology, vol. 56, Springer Science+Business Media, 2020, pp. 169–83. | Takahashi et al. | https://doi.org/10.1007/s10694-019-00880-2 | Flat | 0.08 m x 0.02 m x 0.0003 m | 0.00015 | 0.08 | NOMEX | 700 | 0.1 | 1200 | 700 | 1.1905e-07 | 840000 | 700 | 0.1 | 1200 | 840000 | 0.33546 | N2 | 0.02934 | 995.2454 | 0.026034 | 1.2044 | 2.1718e-05 | 1.5e-05 | 636.6809 | 439.7289 | 0.69066 | 0.189 | 100000 | -0.11938 | FLARE | Rectangular | 140 mm x 140 mm | 1 | Ground | Wire |  | 10 | No
Takahashi, Shuhei, et al. "Relationship Between Blow-Off Behavior and Limiting Oxygen Concentration in Microgravity Environments of Flame Retardant Materials." Fire Technology, vol. 56, Springer Science+Business Media, 2020, pp. 169–83. | Takahashi et al. | https://doi.org/10.1007/s10694-019-00880-2 | Flat | 0.08 m x 0.02 m x 0.0002 m | 0.0001 | 0.08 | PEEK | 1300 | 0.25 | 1340 | 830 | 1.4351e-07 | 1742000 | 1300 | 0.25 | 1340 | 1742000 | 0.30047 | N2 | 0.0292 | 999.6575 | 0.02602 | 1.1987 | 2.1715e-05 | 1.5e-05 | 9.1362 | 6.3111 | 0.69078 | 0.06968 | 100000 | -0.001713 | FLARE | Rectangular | 140 mm x 140 mm | 0.001 | Parabolic Aircraft | Wire |  | 10 | No
Takahashi, Shuhei, et al. "Relationship Between Blow-Off Behavior and Limiting Oxygen Concentration in Microgravity Environments of Flame Retardant Materials." Fire Technology, vol. 56, Springer Science+Business Media, 2020, pp. 169–83. | Takahashi et al. | https://doi.org/10.1007/s10694-019-00880-2 | Flat | 0.08 m x 0.02 m x 0.0002 m | 0.0001 | 0.08 | PEEK | 1300 | 0.25 | 1340 | 830 | 1.4351e-07 | 1742000 | 1300 | 0.25 | 1340 | 1742000 | 0.32113 | N2 | 0.029284 | 997.0052 | 0.026028 | 1.2021 | 2.1717e-05 | 1.5e-05 | 10.1442 | 7.0068 | 0.69072 | 0.06968 | 100000 | -0.001902 | FLARE | Rectangular | 140 mm x 140 mm | 0.001 | Parabolic Aircraft | Wire |  | 10 | No
Takahashi, Shuhei, et al. "Relationship Between Blow-Off Behavior and Limiting Oxygen Concentration in Microgravity Environments of Flame Retardant Materials." Fire Technology, vol. 56, Springer Science+Business Media, 2020, pp. 169–83. | Takahashi et al. | https://doi.org/10.1007/s10694-019-00880-2 | Flat | 0.08 m x 0.02 m x 0.0002 m | 0.0001 | 0.08 | PEEK | 1300 | 0.25 | 1340 | 830 | 1.4351e-07 | 1742000 | 1300 | 0.25 | 1340 | 1742000 | 0.33925 | N2 | 0.029356 | 994.7438 | 0.026036 | 1.2051 | 2.1719e-05 | 1.5e-05 | 31.6028 | 21.826 | 0.69063 | 0.06968 | 100000 | -0.0059255 | FLARE | Rectangular | 140 mm x 140 mm | 0.001 | Parabolic Aircraft | Wire |  | 10 | Yes
Takahashi, Shuhei, et al. "Relationship Between Blow-Off Behavior and Limiting Oxygen Concentration in Microgravity Environments of Flame Retardant Materials." Fire Technology, vol. 56, Springer Science+Business Media, 2020, pp. 169–83. | Takahashi et al. | https://doi.org/10.1007/s10694-019-00880-2 | Flat | 0.08 m x 0.02 m x 0.0002 m | 0.0001 | 0.08 | PEEK | 1300 | 0.25 | 1340 | 830 | 1.4351e-07 | 1742000 | 1300 | 0.25 | 1340 | 1742000 | 0.32057 | N2 | 0.029284 | 997.0052 | 0.026028 | 1.2021 | 2.1717e-05 | 1.5e-05 | 31.6028 | 21.8286 | 0.69072 | 0.06968 | 100000 | -0.0059255 | FLARE | Rectangular | 140 mm x 140 mm | 0.001 | Parabolic Aircraft | Wire |  | 10 | No
Takahashi, Shuhei, et al. "Relationship Between Blow-Off Behavior and Limiting Oxygen Concentration in Microgravity Environments of Flame Retardant Materials." Fire Technology, vol. 56, Springer Science+Business Media, 2020, pp. 169–83. | Takahashi et al. | https://doi.org/10.1007/s10694-019-00880-2 | Flat | 0.08 m x 0.02 m x 0.0002 m | 0.0001 | 0.08 | PEEK | 1300 | 0.25 | 1340 | 830 | 1.4351e-07 | 1742000 | 1300 | 0.25 | 1340 | 1742000 | 0.30245 | N2 | 0.029298 | 999.4043 | 0.026021 | 1.199 | 2.1715e-05 | 1.5e-05 | 31.6028 | 21.8303 | 0.69077 | 0.06968 | 100000 | -0.0059255 | FLARE | Rectangular | 140 mm x 140 mm | 0.001 | Parabolic Aircraft | Wire |  | 10 | No
Takahashi, Shuhei, et al. "Relationship Between Blow-Off Behavior and Limiting Oxygen Concentration in Microgravity Environments of Flame Retardant Materials." Fire Technology, vol. 56, Springer Science+Business Media, 2020, pp. 169–83. | Takahashi et al. | https://doi.org/10.1007/s10694-019-00880-2 | Flat | 0.08 m x 0.02 m x 0.0002 m | 0.0001 | 0.08 | PEEK | 1300 | 0.25 | 1340 | 830 | 1.4351e-07 | 1742000 | 1300 | 0.25 | 1340 | 1742000 | 0.33811 | N2 | 0.029352 | 994.8692 | 0.026035 | 1.2049 | 2.1719e-05 | 1.5e-05 | 60.11 | 41.5151 | 0.69065 | 0.06968 | 100000 | -0.011271 | FLARE | Rectangular | 140 mm x 140 mm | 0.001 | Parabolic Aircraft | Wire |  | 10 | Yes
Takahashi, Shuhei, et al. "Relationship Between Blow-Off Behavior and Limiting Oxygen Concentration in Microgravity Environments of Flame Retardant Materials." Fire Technology, vol. 56, Springer Science+Business Media, 2020, pp. 169–83. | Takahashi et al. | https://doi.org/10.1007/s10694-019-00880-2 | Flat | 0.08 m x 0.02 m x 0.0002 m | 0.0001 | 0.08 | PEEK | 1300 | 0.25 | 1340 | 830 | 1.4351e-07 | 1742000 | 1300 | 0.25 | 1340 | 1742000 | 0.32028 | N2 | 0.02928 | 997.1311 | 0.026028 | 1.202 | 2.1717e-05 | 1.5e-05 | 59.2179 | 40.9024 | 0.69071 | 0.06968 | 100000 | -0.011103 | FLARE | Rectangular | 140 mm x 140 mm | 0.001 | Parabolic Aircraft | Wire |  | 10 | Yes
Takahashi, Shuhei, et al. "Relationship Between Blow-Off Behavior and Limiting Oxygen Concentration in Microgravity Environments of Flame Retardant Materials." Fire Technology, vol. 56, Springer Science+Business Media, 2020, pp. 169–83. | Takahashi et al. | https://doi.org/10.1007/s10694-019-00880-2 | Flat | 0.08 m x 0.02 m x 0.0002 m | 0.0001 | 0.08 | PEEK | 1300 | 0.25 | 1340 | 830 | 1.4351e-07 | 1742000 | 1300 | 0.25 | 1340 | 1742000 | 0.30075 | N2 | 0.029294 | 999.5309 | 0.02602 | 1.1988 | 2.1714e-05 | 1.5e-05 | 60.11 | 41.5233 | 0.69079 | 0.06968 | 100000 | -0.011271 | FLARE | Rectangular | 140 mm x 140 mm | 0.001 | Parabolic Aircraft | Wire |  | 10 | No
Takahashi, Shuhei, et al. "Relationship Between Blow-Off Behavior and Limiting Oxygen Concentration in Microgravity Environments of Flame Retardant Materials." Fire Technology, vol. 56, Springer Science+Business Media, 2020, pp. 169–83. | Takahashi et al. | https://doi.org/10.1007/s10694-019-00880-2 | Flat | 0.08 m x 0.02 m x 0.0002 m | 0.0001 | 0.08 | PEEK | 1300 | 0.25 | 1340 | 830 | 1.4351e-07 | 1742000 | 1300 | 0.25 | 1340 | 1742000 | 0.33896 | N2 | 0.029356 | 994.7438 | 0.026036 | 1.2051 | 2.1719e-05 | 1.5e-05 | 109.3168 | 75.4978 | 0.69063 | 0.06968 | 100000 | -0.020497 | FLARE | Rectangular | 140 mm x 140 mm | 0.001 | Parabolic Aircraft | Wire |  | 10 | Yes
Takahashi, Shuhei, et al. "Relationship Between Blow-Off Behavior and Limiting Oxygen Concentration in Microgravity Environments of Flame Retardant Materials." Fire Technology, vol. 56, Springer Science+Business Media, 2020, pp. 169–83. | Takahashi et al. | https://doi.org/10.1007/s10694-019-00880-2 | Flat | 0.08 m x 0.02 m x 0.0002 m | 0.0001 | 0.08 | PEEK | 1300 | 0.25 | 1340 | 830 | 1.4351e-07 | 1742000 | 1300 | 0.25 | 1340 | 1742000 | 0.32 | N2 | 0.02928 | 997.1311 | 0.026028 | 1.202 | 2.1717e-05 | 1.5e-05 | 106.0962 | 73.2818 | 0.69071 | 0.06968 | 100000 | -0.019893 | FLARE | Rectangular | 140 mm x 140 mm | 0.001 | Parabolic Aircraft | Wire |  | 10 | Yes
Takahashi, Shuhei, et al. "Relationship Between Blow-Off Behavior and Limiting Oxygen Concentration in Microgravity Environments of Flame Retardant Materials." Fire Technology, vol. 56, Springer Science+Business Media, 2020, pp. 169–83. | Takahashi et al. | https://doi.org/10.1007/s10694-019-00880-2 | Flat | 0.08 m x 0.02 m x 0.0002 m | 0.0001 | 0.08 | PEEK | 1300 | 0.25 | 1340 | 830 | 1.4351e-07 | 1742000 | 1300 | 0.25 | 1340 | 1742000 | 0.29934 | N2 | 0.029196 | 999.7842 | 0.02602 | 1.1985 | 2.1715e-05 | 1.5e-05 | 107.6945 | 74.3925 | 0.69077 | 0.06968 | 100000 | -0.020193 | FLARE | Rectangular | 140 mm x 140 mm | 0.001 | Parabolic Aircraft | Wire |  | 10 | No
Takahashi, Shuhei, et al. "Relationship Between Blow-Off Behavior and Limiting Oxygen Concentration in Microgravity Environments of Flame Retardant Materials." Fire Technology, vol. 56, Springer Science+Business Media, 2020, pp. 169–83. | Takahashi et al. | https://doi.org/10.1007/s10694-019-00880-2 | Flat | 0.08 m x 0.02 m x 0.0002 m | 0.0001 | 0.08 | PEEK | 1300 | 0.25 | 1340 | 830 | 1.4351e-07 | 1742000 | 1300 | 0.25 | 1340 | 1742000 | 0.28491 | N2 | 0.02914 | 1001.5614 | 0.026014 | 1.1962 | 2.1713e-05 | 1.5e-05 | 187.2636 | 129.368 | 0.69083 | 0.06968 | 100000 | -0.035112 | FLARE | Rectangular | 140 mm x 140 mm | 1 | Parabolic Aircraft | Wire |  | 10 | Yes
Takahashi, Shuhei, et al. "Relationship Between Blow-Off Behavior and Limiting Oxygen Concentration in Microgravity Environments of Flame Retardant Materials." Fire Technology, vol. 56, Springer Science+Business Media, 2020, pp. 169–83. | Takahashi et al. | https://doi.org/10.1007/s10694-019-00880-2 | Flat | 0.08 m x 0.02 m x 0.0002 m | 0.0001 | 0.08 | PEEK | 1300 | 0.25 | 1340 | 830 | 1.4351e-07 | 1742000 | 1300 | 0.25 | 1340 | 1742000 | 0.28009 | N2 | 0.02912 | 1002.1978 | 0.026012 | 1.1954 | 2.1712e-05 | 1.5e-05 | 187.2636 | 129.3713 | 0.69085 | 0.06968 | 100000 | -0.035112 | FLARE | Rectangular | 140 mm x 140 mm | 1 | Parabolic Aircraft | Wire |  | 10 | No
Takahashi, Shuhei, et al. "Relationship Between Blow-Off Behavior and Limiting Oxygen Concentration in Microgravity Environments of Flame Retardant Materials." Fire Technology, vol. 56, Springer Science+Business Media, 2020, pp. 169–83. | Takahashi et al. | https://doi.org/10.1007/s10694-019-00880-2 | Flat | 0.08 m x 0.02 m x 0.0002 m | 0.0001 | 0.08 | PEEK | 1300 | 0.25 | 1340 | 830 | 1.4351e-07 | 1742000 | 1300 | 0.25 | 1340 | 1742000 | 0.28009 | N2 | 0.02912 | 1002.1978 | 0.026012 | 1.1954 | 2.1712e-05 | 1.5e-05 | 316.0283 | 218.3286 | 0.69085 | 0.06968 | 100000 | -0.059255 | FLARE | Rectangular | 140 mm x 140 mm | 1 | Ground | Wire |  | 10 | Yes
Takahashi, Shuhei, et al. "Relationship Between Blow-Off Behavior and Limiting Oxygen Concentration in Microgravity Environments of Flame Retardant Materials." Fire Technology, vol. 56, Springer Science+Business Media, 2020, pp. 169–83. | Takahashi et al. | https://doi.org/10.1007/s10694-019-00880-2 | Flat | 0.08 m x 0.02 m x 0.0002 m | 0.0001 | 0.08 | PEEK | 1300 | 0.25 | 1340 | 830 | 1.4351e-07 | 1742000 | 1300 | 0.25 | 1340 | 1742000 | 0.275 | N2 | 0.0291 | 1002.8351 | 0.02601 | 1.1946 | 2.1712e-05 | 1.5e-05 | 316.0283 | 218.3341 | 0.69087 | 0.06968 | 100000 | -0.059255 | FLARE | Rectangular | 140 mm x 140 mm | 1 | Ground | Wire |  | 10 | No
Takahashi, Shuhei, et al. "Relationship Between Blow-Off Behavior and Limiting Oxygen Concentration in Microgravity Environments of Flame Retardant Materials." Fire Technology, vol. 56, Springer Science+Business Media, 2020, pp. 169–83. | Takahashi et al. | https://doi.org/10.1007/s10694-019-00880-2 | Flat | 0.08 m x 0.02 m x 0.0002 m | 0.0001 | 0.08 | PEEK | 1300 | 0.25 | 1340 | 830 | 1.4351e-07 | 1742000 | 1300 | 0.25 | 1340 | 1742000 | 0.28009 | N2 | 0.02912 | 1002.1978 | 0.026012 | 1.1954 | 2.1712e-05 | 1.5e-05 | 366.9958 | 253.5395 | 0.69085 | 0.06968 | 100000 | -0.068812 | FLARE | Rectangular | 140 mm x 140 mm | 1 | Ground | Wire |  | 10 | Yes
Takahashi, Shuhei, et al. "Relationship Between Blow-Off Behavior and Limiting Oxygen Concentration in Microgravity Environments of Flame Retardant Materials." Fire Technology, vol. 56, Springer Science+Business Media, 2020, pp. 169–83. | Takahashi et al. | https://doi.org/10.1007/s10694-019-00880-2 | Flat | 0.08 m x 0.02 m x 0.0002 m | 0.0001 | 0.08 | PEEK | 1300 | 0.25 | 1340 | 830 | 1.4351e-07 | 1742000 | 1300 | 0.25 | 1340 | 1742000 | 0.275 | N2 | 0.0291 | 1002.8351 | 0.02601 | 1.1946 | 2.1712e-05 | 1.5e-05 | 366.9958 | 253.546 | 0.69087 | 0.06968 | 100000 | -0.068812 | FLARE | Rectangular | 140 mm x 140 mm | 1 | Ground | Wire |  | 10 | No
Takahashi, Shuhei, et al. "Relationship Between Blow-Off Behavior and Limiting Oxygen Concentration in Microgravity Environments of Flame Retardant Materials." Fire Technology, vol. 56, Springer Science+Business Media, 2020, pp. 169–83. | Takahashi et al. | https://doi.org/10.1007/s10694-019-00880-2 | Flat | 0.08 m x 0.02 m x 0.0002 m | 0.0001 | 0.08 | PEEK | 1300 | 0.25 | 1340 | 830 | 1.4351e-07 | 1742000 | 1300 | 0.25 | 1340 | 1742000 | 0.28519 | N2 | 0.02914 | 1001.5614 | 0.026014 | 1.1962 | 2.1713e-05 | 1.5e-05 | 419.8582 | 290.0522 | 0.69083 | 0.06968 | 100000 | -0.078723 | FLARE | Rectangular | 140 mm x 140 mm | 1 | Ground | Wire |  | 10 | Yes
Takahashi, Shuhei, et al. "Relationship Between Blow-Off Behavior and Limiting Oxygen Concentration in Microgravity Environments of Flame Retardant Materials." Fire Technology, vol. 56, Springer Science+Business Media, 2020, pp. 169–83. | Takahashi et al. | https://doi.org/10.1007/s10694-019-00880-2 | Flat | 0.08 m x 0.02 m x 0.0002 m | 0.0001 | 0.08 | PEEK | 1300 | 0.25 | 1340 | 830 | 1.4351e-07 | 1742000 | 1300 | 0.25 | 1340 | 1742000 | 0.27981 | N2 | 0.02912 | 1002.1978 | 0.026012 | 1.1954 | 2.1712e-05 | 1.5e-05 | 426.183 | 294.4291 | 0.69085 | 0.06968 | 100000 | -0.079909 | FLARE | Rectangular | 140 mm x 140 mm | 1 | Ground | Wire |  | 10 | No
Takahashi, Shuhei, et al. "Relationship Between Blow-Off Behavior and Limiting Oxygen Concentration in Microgravity Environments of Flame Retardant Materials." Fire Technology, vol. 56, Springer Science+Business Media, 2020, pp. 169–83. | Takahashi et al. | https://doi.org/10.1007/s10694-019-00880-2 | Flat | 0.08 m x 0.02 m x 0.0002 m | 0.0001 | 0.08 | PEEK | 1300 | 0.25 | 1340 | 830 | 1.4351e-07 | 1742000 | 1300 | 0.25 | 1340 | 1742000 | 0.28491 | N2 | 0.02914 | 1001.5614 | 0.026014 | 1.1962 | 2.1713e-05 | 1.5e-05 | 473.2065 | 326.907 | 0.69083 | 0.06968 | 100000 | -0.088726 | FLARE | Rectangular | 140 mm x 140 mm | 1 | Ground | Wire |  | 10 | Yes
Takahashi, Shuhei, et al. "Relationship Between Blow-Off Behavior and Limiting Oxygen Concentration in Microgravity Environments of Flame Retardant Materials." Fire Technology, vol. 56, Springer Science+Business Media, 2020, pp. 169–83. | Takahashi et al. | https://doi.org/10.1007/s10694-019-00880-2 | Flat | 0.08 m x 0.02 m x 0.0002 m | 0.0001 | 0.08 | PEEK | 1300 | 0.25 | 1340 | 830 | 1.4351e-07 | 1742000 | 1300 | 0.25 | 1340 | 1742000 | 0.27981 | N2 | 0.02912 | 1002.1978 | 0.026012 | 1.1954 | 2.1712e-05 | 1.5e-05 | 473.2065 | 326.9153 | 0.69085 | 0.06968 | 100000 | -0.088726 | FLARE | Rectangular | 140 mm x 140 mm | 1 | Ground | Wire |  | 10 | No
Takahashi, Shuhei, et al. "Relationship Between Blow-Off Behavior and Limiting Oxygen Concentration in Microgravity Environments of Flame Retardant Materials." Fire Technology, vol. 56, Springer Science+Business Media, 2020, pp. 169–83. | Takahashi et al. | https://doi.org/10.1007/s10694-019-00880-2 | Flat | 0.08 m x 0.02 m x 0.0002 m | 0.0001 | 0.08 | PEEK | 1300 | 0.25 | 1340 | 830 | 1.4351e-07 | 1742000 | 1300 | 0.25 | 1340 | 1742000 | 0.28519 | N2 | 0.02914 | 1001.5614 | 0.026014 | 1.1962 | 2.1713e-05 | 1.5e-05 | 533.3333 | 368.4446 | 0.69083 | 0.06968 | 100000 | -0.1 | FLARE | Rectangular | 140 mm x 140 mm | 1 | Ground | Wire |  | 10 | Yes
Takahashi, Shuhei, et al. "Relationship Between Blow-Off Behavior and Limiting Oxygen Concentration in Microgravity Environments of Flame Retardant Materials." Fire Technology, vol. 56, Springer Science+Business Media, 2020, pp. 169–83. | Takahashi et al. | https://doi.org/10.1007/s10694-019-00880-2 | Flat | 0.08 m x 0.02 m x 0.0002 m | 0.0001 | 0.08 | PEEK | 1300 | 0.25 | 1340 | 830 | 1.4351e-07 | 1742000 | 1300 | 0.25 | 1340 | 1742000 | 0.28009 | N2 | 0.02912 | 1002.1978 | 0.026012 | 1.1954 | 2.1712e-05 | 1.5e-05 | 525.4183 | 362.9859 | 0.69085 | 0.06968 | 100000 | -0.098516 | FLARE | Rectangular | 140 mm x 140 mm | 1 | Ground | Wire |  | 10 | No
Takahashi, Shuhei, et al. "Relationship Between Blow-Off Behavior and Limiting Oxygen Concentration in Microgravity Environments of Flame Retardant Materials." Fire Technology, vol. 56, Springer Science+Business Media, 2020, pp. 169–83. | Takahashi et al. | https://doi.org/10.1007/s10694-019-00880-2 | Flat | 0.08 m x 0.02 m x 0.0002 m | 0.0001 | 0.08 | PEEK | 1300 | 0.25 | 1340 | 830 | 1.4351e-07 | 1742000 | 1300 | 0.25 | 1340 | 1742000 | 0.28009 | N2 | 0.02912 | 1002.1978 | 0.026012 | 1.1954 | 2.1712e-05 | 1.5e-05 | 574.7332 | 397.0552 | 0.69085 | 0.06968 | 100000 | -0.10776 | FLARE | Rectangular | 140 mm x 140 mm | 1 | Ground | Wire |  | 10 | Yes
Takahashi, Shuhei, et al. "Relationship Between Blow-Off Behavior and Limiting Oxygen Concentration in Microgravity Environments of Flame Retardant Materials." Fire Technology, vol. 56, Springer Science+Business Media, 2020, pp. 169–83. | Takahashi et al. | https://doi.org/10.1007/s10694-019-00880-2 | Flat | 0.08 m x 0.02 m x 0.0002 m | 0.0001 | 0.08 | PEEK | 1300 | 0.25 | 1340 | 830 | 1.4351e-07 | 1742000 | 1300 | 0.25 | 1340 | 1742000 | 0.275 | N2 | 0.0291 | 1002.8351 | 0.02601 | 1.1946 | 2.1712e-05 | 1.5e-05 | 583.3911 | 403.0467 | 0.69087 | 0.06968 | 100000 | -0.10939 | FLARE | Rectangular | 140 mm x 140 mm | 1 | Ground | Wire |  | 10 | No
Takahashi, Shuhei, et al. "Relationship Between Blow-Off Behavior and Limiting Oxygen Concentration in Microgravity Environments of Flame Retardant Materials." Fire Technology, vol. 56, Springer Science+Business Media, 2020, pp. 169–83. | Takahashi et al. | https://doi.org/10.1007/s10694-019-00880-2 | Flat | 0.08 m x 0.02 m x 0.0002 m | 0.0001 | 0.08 | PEEK | 1300 | 0.25 | 1340 | 830 | 1.4351e-07 | 1742000 | 1300 | 0.25 | 1340 | 1742000 | 0.28009 | N2 | 0.02912 | 1002.1978 | 0.026012 | 1.1954 | 2.1712e-05 | 1.5e-05 | 619.3467 | 427.8764 | 0.69085 | 0.06968 | 100000 | -0.11613 | FLARE | Rectangular | 140 mm x 140 mm | 1 | Ground | Wire |  | 10 | Yes
Takahashi, Shuhei, et al. "Relationship Between Blow-Off Behavior and Limiting Oxygen Concentration in Microgravity Environments of Flame Retardant Materials." Fire Technology, vol. 56, Springer Science+Business Media, 2020, pp. 169–83. | Takahashi et al. | https://doi.org/10.1007/s10694-019-00880-2 | Flat | 0.08 m x 0.02 m x 0.0002 m | 0.0001 | 0.08 | PEEK | 1300 | 0.25 | 1340 | 830 | 1.4351e-07 | 1742000 | 1300 | 0.25 | 1340 | 1742000 | 0.275 | N2 | 0.0291 | 1002.8351 | 0.02601 | 1.1946 | 2.1712e-05 | 1.5e-05 | 638.1471 | 440.876 | 0.69087 | 0.06968 | 100000 | -0.11965 | FLARE | Rectangular | 140 mm x 140 mm | 1 | Ground | Wire |  | 10 | No
Takahashi, Shuhei, et al. "Relationship Between Blow-Off Behavior and Limiting Oxygen Concentration in Microgravity Environments of Flame Retardant Materials." Fire Technology, vol. 56, Springer Science+Business Media, 2020, pp. 169–83. | Takahashi et al. | https://doi.org/10.1007/s10694-019-00880-2 | Flat | 0.08 m x 0.02 m x 0.0002 m | 0.0001 | 0.08 | PEEK | 1300 | 0.25 | 1340 | 830 | 1.4351e-07 | 1742000 | 1300 | 0.25 | 1340 | 1742000 | 0.28009 | N2 | 0.02912 | 1002.1978 | 0.026012 | 1.1954 | 2.1712e-05 | 1.5e-05 | 687.6831 | 475.0867 | 0.69085 | 0.06968 | 100000 | -0.12894 | FLARE | Rectangular | 140 mm x 140 mm | 1 | Ground | Wire |  | 10 | Yes
Takahashi, Shuhei, et al. "Relationship Between Blow-Off Behavior and Limiting Oxygen Concentration in Microgravity Environments of Flame Retardant Materials." Fire Technology, vol. 56, Springer Science+Business Media, 2020, pp. 169–83. | Takahashi et al. | https://doi.org/10.1007/s10694-019-00880-2 | Flat | 0.08 m x 0.02 m x 0.0002 m | 0.0001 | 0.08 | PEEK | 1300 | 0.25 | 1340 | 830 | 1.4351e-07 | 1742000 | 1300 | 0.25 | 1340 | 1742000 | 0.275 | N2 | 0.0291 | 1002.8351 | 0.02601 | 1.1946 | 2.1712e-05 | 1.5e-05 | 687.6831 | 475.0989 | 0.69087 | 0.06968 | 100000 | -0.12894 | FLARE | Rectangular | 140 mm x 140 mm | 1 | Ground | Wire |  | 10 | No
Takahashi, Shuhei, et al. "Relationship Between Blow-Off Behavior and Limiting Oxygen Concentration in Microgravity Environments of Flame Retardant Materials." Fire Technology, vol. 56, Springer Science+Business Media, 2020, pp. 169–83. | Takahashi et al. | https://doi.org/10.1007/s10694-019-00880-2 | Flat | 0.08 m x 0.02 m x 0.00025 m | 0.000125 | 0.08 | Polycarbonate | 1200 | 0.2 | 1250 | 750 | 1.3333e-07 | 1500000 | 1200 | 0.2 | 1250 | 1500000 | 0.22346 | N2 | 0.028892 | 1009.5147 | 0.025989 | 1.186 | 2.1706e-05 | 1.6e-05 | 30 | 22.1139 | 0.73713 | 0.11719 | 100000 | -0.006 | FLARE | Rectangular | 140 mm x 140 mm | 0.001 | Parabolic Aircraft | Wire |  | 10 | No
Takahashi, Shuhei, et al. "Relationship Between Blow-Off Behavior and Limiting Oxygen Concentration in Microgravity Environments of Flame Retardant Materials." Fire Technology, vol. 56, Springer Science+Business Media, 2020, pp. 169–83. | Takahashi et al. | https://doi.org/10.1007/s10694-019-00880-2 | Flat | 0.08 m x 0.02 m x 0.00025 m | 0.000125 | 0.08 | Polycarbonate | 1200 | 0.2 | 1250 | 750 | 1.3333e-07 | 1500000 | 1200 | 0.2 | 1250 | 1500000 | 0.22341 | N2 | 0.028892 | 1009.5147 | 0.025989 | 1.186 | 2.1706e-05 | 1.6e-05 | 50 | 36.8564 | 0.73713 | 0.11719 | 100000 | -0.01 | FLARE | Rectangular | 140 mm x 140 mm | 0.001 | Parabolic Aircraft | Wire |  | 10 | No
Takahashi, Shuhei, et al. "Relationship Between Blow-Off Behavior and Limiting Oxygen Concentration in Microgravity Environments of Flame Retardant Materials." Fire Technology, vol. 56, Springer Science+Business Media, 2020, pp. 169–83. | Takahashi et al. | https://doi.org/10.1007/s10694-019-00880-2 | Flat | 0.08 m x 0.02 m x 0.00025 m | 0.000125 | 0.08 | Polycarbonate | 1200 | 0.2 | 1250 | 750 | 1.3333e-07 | 1500000 | 1200 | 0.2 | 1250 | 1500000 | 0.21494 | N2 | 0.02886 | 1010.5509 | 0.025986 | 1.1847 | 2.1705e-05 | 1.6e-05 | 50 | 36.8576 | 0.73715 | 0.11719 | 100000 | -0.01 | FLARE | Rectangular | 140 mm x 140 mm | 0.001 | Parabolic Aircraft | Wire |  | 10 | No
Takahashi, Shuhei, et al. "Relationship Between Blow-Off Behavior and Limiting Oxygen Concentration in Microgravity Environments of Flame Retardant Materials." Fire Technology, vol. 56, Springer Science+Business Media, 2020, pp. 169–83. | Takahashi et al. | https://doi.org/10.1007/s10694-019-00880-2 | Flat | 0.08 m x 0.02 m x 0.00025 m | 0.000125 | 0.08 | Polycarbonate | 1200 | 0.2 | 1250 | 750 | 1.3333e-07 | 1500000 | 1200 | 0.2 | 1250 | 1500000 | 0.22287 | N2 | 0.028892 | 1009.5147 | 0.025989 | 1.186 | 2.1706e-05 | 1.6e-05 | 100 | 73.7128 | 0.73713 | 0.11719 | 100000 | -0.02 | FLARE | Rectangular | 140 mm x 140 mm | 0.001 | Parabolic Aircraft | Wire |  | 10 | Yes
Takahashi, Shuhei, et al. "Relationship Between Blow-Off Behavior and Limiting Oxygen Concentration in Microgravity Environments of Flame Retardant Materials." Fire Technology, vol. 56, Springer Science+Business Media, 2020, pp. 169–83. | Takahashi et al. | https://doi.org/10.1007/s10694-019-00880-2 | Flat | 0.08 m x 0.02 m x 0.00025 m | 0.000125 | 0.08 | Polycarbonate | 1200 | 0.2 | 1250 | 750 | 1.3333e-07 | 1500000 | 1200 | 0.2 | 1250 | 1500000 | 0.21628 | N2 | 0.028864 | 1010.4213 | 0.025986 | 1.1849 | 2.1705e-05 | 1.6e-05 | 100 | 73.716 | 0.73716 | 0.11719 | 100000 | -0.02 | FLARE | Rectangular | 140 mm x 140 mm | 0.001 | Parabolic Aircraft | Wire |  | 10 | Yes
Takahashi, Shuhei, et al. "Relationship Between Blow-Off Behavior and Limiting Oxygen Concentration in Microgravity Environments of Flame Retardant Materials." Fire Technology, vol. 56, Springer Science+Business Media, 2020, pp. 169–83. | Takahashi et al. | https://doi.org/10.1007/s10694-019-00880-2 | Flat | 0.08 m x 0.02 m x 0.00025 m | 0.000125 | 0.08 | Polycarbonate | 1200 | 0.2 | 1250 | 750 | 1.3333e-07 | 1500000 | 1200 | 0.2 | 1250 | 1500000 | 0.21487 | N2 | 0.02886 | 1010.5509 | 0.025986 | 1.1847 | 2.1705e-05 | 1.6e-05 | 100 | 73.7153 | 0.73715 | 0.11719 | 100000 | -0.02 | FLARE | Rectangular | 140 mm x 140 mm | 0.001 | Parabolic Aircraft | Wire |  | 10 | Yes
Takahashi, Shuhei, et al. "Relationship Between Blow-Off Behavior and Limiting Oxygen Concentration in Microgravity Environments of Flame Retardant Materials." Fire Technology, vol. 56, Springer Science+Business Media, 2020, pp. 169–83. | Takahashi et al. | https://doi.org/10.1007/s10694-019-00880-2 | Flat | 0.08 m x 0.02 m x 0.00025 m | 0.000125 | 0.08 | Polycarbonate | 1200 | 0.2 | 1250 | 750 | 1.3333e-07 | 1500000 | 1200 | 0.2 | 1250 | 1500000 | 0.20875 | N2 | 0.028836 | 1011.3296 | 0.025984 | 1.1837 | 2.1705e-05 | 1.6e-05 | 100 | 73.7164 | 0.73716 | 0.11719 | 100000 | -0.02 | FLARE | Rectangular | 140 mm x 140 mm | 0.001 | Parabolic Aircraft | Wire |  | 10 | No
Takahashi, Shuhei, et al. "Relationship Between Blow-Off Behavior and Limiting Oxygen Concentration in Microgravity Environments of Flame Retardant Materials." Fire Technology, vol. 56, Springer Science+Business Media, 2020, pp. 169–83. | Takahashi et al. | https://doi.org/10.1007/s10694-019-00880-2 | Flat | 0.08 m x 0.02 m x 0.00025 m | 0.000125 | 0.08 | Polycarbonate | 1200 | 0.2 | 1250 | 750 | 1.3333e-07 | 1500000 | 1200 | 0.2 | 1250 | 1500000 | 0.21999 | N2 | 0.02888 | 1009.903 | 0.025988 | 1.1855 | 2.1706e-05 | 1.6e-05 | 175 | 128.9984 | 0.73713 | 0.11719 | 100000 | -0.035 | FLARE | Rectangular | 140 mm x 140 mm | 1 | Parabolic Aircraft | Wire |  | 10 | Yes
Takahashi, Shuhei, et al. "Relationship Between Blow-Off Behavior and Limiting Oxygen Concentration in Microgravity Environments of Flame Retardant Materials." Fire Technology, vol. 56, Springer Science+Business Media, 2020, pp. 169–83. | Takahashi et al. | https://doi.org/10.1007/s10694-019-00880-2 | Flat | 0.08 m x 0.02 m x 0.00025 m | 0.000125 | 0.08 | Polycarbonate | 1200 | 0.2 | 1250 | 750 | 1.3333e-07 | 1500000 | 1200 | 0.2 | 1250 | 1500000 | 0.21528 | N2 | 0.02886 | 1010.5509 | 0.025986 | 1.1847 | 2.1705e-05 | 1.6e-05 | 175 | 129.0017 | 0.73715 | 0.11719 | 100000 | -0.035 | FLARE | Rectangular | 140 mm x 140 mm | 1 | Parabolic Aircraft | Wire |  | 10 | No
Takahashi, Shuhei, et al. "Relationship Between Blow-Off Behavior and Limiting Oxygen Concentration in Microgravity Environments of Flame Retardant Materials." Fire Technology, vol. 56, Springer Science+Business Media, 2020, pp. 169–83. | Takahashi et al. | https://doi.org/10.1007/s10694-019-00880-2 | Flat | 0.08 m x 0.02 m x 0.00025 m | 0.000125 | 0.08 | Polycarbonate | 1200 | 0.2 | 1250 | 750 | 1.3333e-07 | 1500000 | 1200 | 0.2 | 1250 | 1500000 | 0.22984 | N2 | 0.02892 | 1008.61 | 0.025992 | 1.1872 | 2.1707e-05 | 1.6e-05 | 250 | 184.274 | 0.7371 | 0.11719 | 100000 | -0.05 | FLARE | Rectangular | 140 mm x 140 mm | 1 | Ground | Wire |  | 10 | Yes
Takahashi, Shuhei, et al. "Relationship Between Blow-Off Behavior and Limiting Oxygen Concentration in Microgravity Environments of Flame Retardant Materials." Fire Technology, vol. 56, Springer Science+Business Media, 2020, pp. 169–83. | Takahashi et al. | https://doi.org/10.1007/s10694-019-00880-2 | Flat | 0.08 m x 0.02 m x 0.00025 m | 0.000125 | 0.08 | Polycarbonate | 1200 | 0.2 | 1250 | 750 | 1.3333e-07 | 1500000 | 1200 | 0.2 | 1250 | 1500000 | 0.22466 | N2 | 0.0289 | 1009.2561 | 0.02599 | 1.1864 | 2.1706e-05 | 1.6e-05 | 250 | 184.2787 | 0.73711 | 0.11719 | 100000 | -0.05 | FLARE | Rectangular | 140 mm x 140 mm | 1 | Ground | Wire |  | 10 | No
Takahashi, Shuhei, et al. "Relationship Between Blow-Off Behavior and Limiting Oxygen Concentration in Microgravity Environments of Flame Retardant Materials." Fire Technology, vol. 56, Springer Science+Business Media, 2020, pp. 169–83. | Takahashi et al. | https://doi.org/10.1007/s10694-019-00880-2 | Flat | 0.08 m x 0.02 m x 0.00025 m | 0.000125 | 0.08 | Polycarbonate | 1200 | 0.2 | 1250 | 750 | 1.3333e-07 | 1500000 | 1200 | 0.2 | 1250 | 1500000 | 0.23452 | N2 | 0.02894 | 1007.9648 | 0.025994 | 1.188 | 2.1707e-05 | 1.6e-05 | 300 | 221.1232 | 0.73708 | 0.11719 | 100000 | -0.06 | FLARE | Rectangular | 140 mm x 140 mm | 1 | Ground | Wire |  | 10 | Yes
Takahashi, Shuhei, et al. "Relationship Between Blow-Off Behavior and Limiting Oxygen Concentration in Microgravity Environments of Flame Retardant Materials." Fire Technology, vol. 56, Springer Science+Business Media, 2020, pp. 169–83. | Takahashi et al. | https://doi.org/10.1007/s10694-019-00880-2 | Flat | 0.08 m x 0.02 m x 0.00025 m | 0.000125 | 0.08 | Polycarbonate | 1200 | 0.2 | 1250 | 750 | 1.3333e-07 | 1500000 | 1200 | 0.2 | 1250 | 1500000 | 0.22982 | N2 | 0.02892 | 1008.61 | 0.025992 | 1.1872 | 2.1707e-05 | 1.6e-05 | 300 | 221.1288 | 0.7371 | 0.11719 | 100000 | -0.06 | FLARE | Rectangular | 140 mm x 140 mm | 1 | Ground | Wire |  | 10 | No
Takahashi, Shuhei, et al. "Relationship Between Blow-Off Behavior and Limiting Oxygen Concentration in Microgravity Environments of Flame Retardant Materials." Fire Technology, vol. 56, Springer Science+Business Media, 2020, pp. 169–83. | Takahashi et al. | https://doi.org/10.1007/s10694-019-00880-2 | Flat | 0.08 m x 0.02 m x 0.00025 m | 0.000125 | 0.08 | Polycarbonate | 1200 | 0.2 | 1250 | 750 | 1.3333e-07 | 1500000 | 1200 | 0.2 | 1250 | 1500000 | 0.23451 | N2 | 0.02894 | 1007.9648 | 0.025994 | 1.188 | 2.1707e-05 | 1.6e-05 | 350 | 257.9771 | 0.73708 | 0.11719 | 100000 | -0.07 | FLARE | Rectangular | 140 mm x 140 mm | 1 | Ground | Wire |  | 10 | Yes
Takahashi, Shuhei, et al. "Relationship Between Blow-Off Behavior and Limiting Oxygen Concentration in Microgravity Environments of Flame Retardant Materials." Fire Technology, vol. 56, Springer Science+Business Media, 2020, pp. 169–83. | Takahashi et al. | https://doi.org/10.1007/s10694-019-00880-2 | Flat | 0.08 m x 0.02 m x 0.00025 m | 0.000125 | 0.08 | Polycarbonate | 1200 | 0.2 | 1250 | 750 | 1.3333e-07 | 1500000 | 1200 | 0.2 | 1250 | 1500000 | 0.2298 | N2 | 0.02892 | 1008.61 | 0.025992 | 1.1872 | 2.1707e-05 | 1.6e-05 | 350 | 257.9836 | 0.7371 | 0.11719 | 100000 | -0.07 | FLARE | Rectangular | 140 mm x 140 mm | 1 | Ground | Wire |  | 10 | No
Takahashi, Shuhei, et al. "Relationship Between Blow-Off Behavior and Limiting Oxygen Concentration in Microgravity Environments of Flame Retardant Materials." Fire Technology, vol. 56, Springer Science+Business Media, 2020, pp. 169–83. | Takahashi et al. | https://doi.org/10.1007/s10694-019-00880-2 | Flat | 0.08 m x 0.02 m x 0.00025 m | 0.000125 | 0.08 | Polycarbonate | 1200 | 0.2 | 1250 | 750 | 1.3333e-07 | 1500000 | 1200 | 0.2 | 1250 | 1500000 | 0.23967 | N2 | 0.02896 | 1007.3204 | 0.025996 | 1.1888 | 2.1708e-05 | 1.6e-05 | 400 | 294.8234 | 0.73706 | 0.11719 | 100000 | -0.08 | FLARE | Rectangular | 140 mm x 140 mm | 1 | Ground | Wire |  | 10 | Yes
Takahashi, Shuhei, et al. "Relationship Between Blow-Off Behavior and Limiting Oxygen Concentration in Microgravity Environments of Flame Retardant Materials." Fire Technology, vol. 56, Springer Science+Business Media, 2020, pp. 169–83. | Takahashi et al. | https://doi.org/10.1007/s10694-019-00880-2 | Flat | 0.08 m x 0.02 m x 0.00025 m | 0.000125 | 0.08 | Polycarbonate | 1200 | 0.2 | 1250 | 750 | 1.3333e-07 | 1500000 | 1200 | 0.2 | 1250 | 1500000 | 0.2345 | N2 | 0.028936 | 1008.0937 | 0.025994 | 1.1878 | 2.1708e-05 | 1.6e-05 | 400 | 294.8279 | 0.73707 | 0.11719 | 100000 | -0.08 | FLARE | Rectangular | 140 mm x 140 mm | 1 | Ground | Wire |  | 10 | No
Takahashi, Shuhei, et al. "Relationship Between Blow-Off Behavior and Limiting Oxygen Concentration in Microgravity Environments of Flame Retardant Materials." Fire Technology, vol. 56, Springer Science+Business Media, 2020, pp. 169–83. | Takahashi et al. | https://doi.org/10.1007/s10694-019-00880-2 | Flat | 0.08 m x 0.02 m x 0.00025 m | 0.000125 | 0.08 | Polycarbonate | 1200 | 0.2 | 1250 | 750 | 1.3333e-07 | 1500000 | 1200 | 0.2 | 1250 | 1500000 | 0.23966 | N2 | 0.02896 | 1007.3204 | 0.025996 | 1.1888 | 2.1708e-05 | 1.6e-05 | 450 | 331.6763 | 0.73706 | 0.11719 | 100000 | -0.09 | FLARE | Rectangular | 140 mm x 140 mm | 1 | Ground | Wire |  | 10 | Yes
Takahashi, Shuhei, et al. "Relationship Between Blow-Off Behavior and Limiting Oxygen Concentration in Microgravity Environments of Flame Retardant Materials." Fire Technology, vol. 56, Springer Science+Business Media, 2020, pp. 169–83. | Takahashi et al. | https://doi.org/10.1007/s10694-019-00880-2 | Flat | 0.08 m x 0.02 m x 0.00025 m | 0.000125 | 0.08 | Polycarbonate | 1200 | 0.2 | 1250 | 750 | 1.3333e-07 | 1500000 | 1200 | 0.2 | 1250 | 1500000 | 0.23448 | N2 | 0.028936 | 1008.0937 | 0.025994 | 1.1878 | 2.1708e-05 | 1.6e-05 | 450 | 331.6814 | 0.73707 | 0.11719 | 100000 | -0.09 | FLARE | Rectangular | 140 mm x 140 mm | 1 | Ground | Wire |  | 10 | No
Takahashi, Shuhei, et al. "Relationship Between Blow-Off Behavior and Limiting Oxygen Concentration in Microgravity Environments of Flame Retardant Materials." Fire Technology, vol. 56, Springer Science+Business Media, 2020, pp. 169–83. | Takahashi et al. | https://doi.org/10.1007/s10694-019-00880-2 | Flat | 0.08 m x 0.02 m x 0.00025 m | 0.000125 | 0.08 | Polycarbonate | 1200 | 0.2 | 1250 | 750 | 1.3333e-07 | 1500000 | 1200 | 0.2 | 1250 | 1500000 | 0.24436 | N2 | 0.028976 | 1006.8056 | 0.025998 | 1.1895 | 2.1709e-05 | 1.6e-05 | 500 | 368.5161 | 0.73703 | 0.11719 | 100000 | -0.1 | FLARE | Rectangular | 140 mm x 140 mm | 1 | Ground | Wire |  | 10 | Yes
Takahashi, Shuhei, et al. "Relationship Between Blow-Off Behavior and Limiting Oxygen Concentration in Microgravity Environments of Flame Retardant Materials." Fire Technology, vol. 56, Springer Science+Business Media, 2020, pp. 169–83. | Takahashi et al. | https://doi.org/10.1007/s10694-019-00880-2 | Flat | 0.08 m x 0.02 m x 0.00025 m | 0.000125 | 0.08 | Polycarbonate | 1200 | 0.2 | 1250 | 750 | 1.3333e-07 | 1500000 | 1200 | 0.2 | 1250 | 1500000 | 0.23965 | N2 | 0.02896 | 1007.3204 | 0.025996 | 1.1888 | 2.1708e-05 | 1.6e-05 | 500 | 368.5292 | 0.73706 | 0.11719 | 100000 | -0.1 | FLARE | Rectangular | 140 mm x 140 mm | 1 | Ground | Wire |  | 10 | No
Takahashi, Shuhei, et al. "Relationship Between Blow-Off Behavior and Limiting Oxygen Concentration in Microgravity Environments of Flame Retardant Materials." Fire Technology, vol. 56, Springer Science+Business Media, 2020, pp. 169–83. | Takahashi et al. | https://doi.org/10.1007/s10694-019-00880-2 | Flat | 0.08 m x 0.02 m x 0.00025 m | 0.000125 | 0.08 | Polycarbonate | 1200 | 0.2 | 1250 | 750 | 1.3333e-07 | 1500000 | 1200 | 0.2 | 1250 | 1500000 | 0.24952 | N2 | 0.029 | 1006.0345 | 0.026 | 1.1905 | 2.1709e-05 | 1.6e-05 | 550 | 405.3615 | 0.73702 | 0.11719 | 100000 | -0.11 | FLARE | Rectangular | 140 mm x 140 mm | 1 | Ground | Wire |  | 10 | Yes
Takahashi, Shuhei, et al. "Relationship Between Blow-Off Behavior and Limiting Oxygen Concentration in Microgravity Environments of Flame Retardant Materials." Fire Technology, vol. 56, Springer Science+Business Media, 2020, pp. 169–83. | Takahashi et al. | https://doi.org/10.1007/s10694-019-00880-2 | Flat | 0.08 m x 0.02 m x 0.00025 m | 0.000125 | 0.08 | Polycarbonate | 1200 | 0.2 | 1250 | 750 | 1.3333e-07 | 1500000 | 1200 | 0.2 | 1250 | 1500000 | 0.24434 | N2 | 0.028976 | 1006.8056 | 0.025998 | 1.1895 | 2.1709e-05 | 1.6e-05 | 550 | 405.3677 | 0.73703 | 0.11719 | 100000 | -0.11 | FLARE | Rectangular | 140 mm x 140 mm | 1 | Ground | Wire |  | 10 | No
Takahashi, Shuhei, et al. "Relationship Between Blow-Off Behavior and Limiting Oxygen Concentration in Microgravity Environments of Flame Retardant Materials." Fire Technology, vol. 56, Springer Science+Business Media, 2020, pp. 169–83. | Takahashi et al. | https://doi.org/10.1007/s10694-019-00880-2 | Flat | 0.08 m x 0.02 m x 0.00025 m | 0.000125 | 0.08 | Polycarbonate | 1200 | 0.2 | 1250 | 750 | 1.3333e-07 | 1500000 | 1200 | 0.2 | 1250 | 1500000 | 0.25422 | N2 | 0.029016 | 1005.5211 | 0.026002 | 1.1911 | 2.171e-05 | 1.6e-05 | 600 | 442.1968 | 0.73699 | 0.11719 | 100000 | -0.12 | FLARE | Rectangular | 140 mm x 140 mm | 1 | Ground | Wire |  | 10 | Yes
Takahashi, Shuhei, et al. "Relationship Between Blow-Off Behavior and Limiting Oxygen Concentration in Microgravity Environments of Flame Retardant Materials." Fire Technology, vol. 56, Springer Science+Business Media, 2020, pp. 169–83. | Takahashi et al. | https://doi.org/10.1007/s10694-019-00880-2 | Flat | 0.08 m x 0.02 m x 0.00025 m | 0.000125 | 0.08 | Polycarbonate | 1200 | 0.2 | 1250 | 750 | 1.3333e-07 | 1500000 | 1200 | 0.2 | 1250 | 1500000 | 0.24951 | N2 | 0.029 | 1006.0345 | 0.026 | 1.1905 | 2.1709e-05 | 1.6e-05 | 600 | 442.2125 | 0.73702 | 0.11719 | 100000 | -0.12 | FLARE | Rectangular | 140 mm x 140 mm | 1 | Ground | Wire |  | 10 | No
Takahashi, Shuhei, et al. "Relationship Between Blow-Off Behavior and Limiting Oxygen Concentration in Microgravity Environments of Flame Retardant Materials." Fire Technology, vol. 56, Springer Science+Business Media, 2020, pp. 169–83. | Takahashi et al. | https://doi.org/10.1007/s10694-019-00880-2 | Flat | 0.08 m x 0.02 m x 0.00025 m | 0.000125 | 0.08 | Polycarbonate | 1200 | 0.2 | 1250 | 750 | 1.3333e-07 | 1500000 | 1200 | 0.2 | 1250 | 1500000 | 0.25939 | N2 | 0.029036 | 1004.8801 | 0.026004 | 1.192 | 2.171e-05 | 1.6e-05 | 650 | 479.0343 | 0.73698 | 0.11719 | 100000 | -0.13 | FLARE | Rectangular | 140 mm x 140 mm | 1 | Ground | Wire |  | 10 | Yes
Takahashi, Shuhei, et al. "Relationship Between Blow-Off Behavior and Limiting Oxygen Concentration in Microgravity Environments of Flame Retardant Materials." Fire Technology, vol. 56, Springer Science+Business Media, 2020, pp. 169–83. | Takahashi et al. | https://doi.org/10.1007/s10694-019-00880-2 | Flat | 0.08 m x 0.02 m x 0.00025 m | 0.000125 | 0.08 | Polycarbonate | 1200 | 0.2 | 1250 | 750 | 1.3333e-07 | 1500000 | 1200 | 0.2 | 1250 | 1500000 | 0.25421 | N2 | 0.029016 | 1005.5211 | 0.026002 | 1.1911 | 2.171e-05 | 1.6e-05 | 650 | 479.0465 | 0.73699 | 0.11719 | 100000 | -0.13 | FLARE | Rectangular | 140 mm x 140 mm | 1 | Ground | Wire |  | 10 | No
Takahashi, Shuhei, et al. "Relationship Between Blow-Off Behavior and Limiting Oxygen Concentration in Microgravity Environments of Flame Retardant Materials." Fire Technology, vol. 56, Springer Science+Business Media, 2020, pp. 169–83. | Takahashi et al. | https://doi.org/10.1007/s10694-019-00880-2 | Flat | 0.08 m x 0.02 m x 0.00003 m | 1.5e-05 | 0.08 | PPSU | 1290 | 0.3 | 1170 | 790 | 1.9877e-07 | 1509300 | 1290 | 0.3 | 1170 | 1509300 | 0.25 | N2 | 0.029 | 1006.0345 | 0.026 | 1.1905 | 2.1709e-05 | 1.6e-05 | 29.9742 | 22.0916 | 0.73702 | 0.001132 | 100000 | -0.0059948 | FLARE | Rectangular | 140 mm x 140 mm | 0.001 | Parabolic Aircraft | Wire |  | 10 | No
Takahashi, Shuhei, et al. "Relationship Between Blow-Off Behavior and Limiting Oxygen Concentration in Microgravity Environments of Flame Retardant Materials." Fire Technology, vol. 56, Springer Science+Business Media, 2020, pp. 169–83. | Takahashi et al. | https://doi.org/10.1007/s10694-019-00880-2 | Flat | 0.08 m x 0.02 m x 0.00003 m | 1.5e-05 | 0.08 | PPSU | 1290 | 0.3 | 1170 | 790 | 1.9877e-07 | 1509300 | 1290 | 0.3 | 1170 | 1509300 | 0.23462 | N2 | 0.02894 | 1007.9648 | 0.025994 | 1.188 | 2.1707e-05 | 1.6e-05 | 29.5265 | 21.7633 | 0.73708 | 0.001132 | 100000 | -0.0059053 | FLARE | Rectangular | 140 mm x 140 mm | 0.001 | Parabolic Aircraft | Wire |  | 10 | No
Takahashi, Shuhei, et al. "Relationship Between Blow-Off Behavior and Limiting Oxygen Concentration in Microgravity Environments of Flame Retardant Materials." Fire Technology, vol. 56, Springer Science+Business Media, 2020, pp. 169–83. | Takahashi et al. | https://doi.org/10.1007/s10694-019-00880-2 | Flat | 0.08 m x 0.02 m x 0.00003 m | 1.5e-05 | 0.08 | PPSU | 1290 | 0.3 | 1170 | 790 | 1.9877e-07 | 1509300 | 1290 | 0.3 | 1170 | 1509300 | 0.26308 | N2 | 0.029052 | 1004.368 | 0.026005 | 1.1926 | 2.171e-05 | 1.6e-05 | 57.2524 | 42.1937 | 0.73698 | 0.001132 | 100000 | -0.01145 | FLARE | Rectangular | 140 mm x 140 mm | 0.001 | Parabolic Aircraft | Wire |  | 10 | Yes
Takahashi, Shuhei, et al. "Relationship Between Blow-Off Behavior and Limiting Oxygen Concentration in Microgravity Environments of Flame Retardant Materials." Fire Technology, vol. 56, Springer Science+Business Media, 2020, pp. 169–83. | Takahashi et al. | https://doi.org/10.1007/s10694-019-00880-2 | Flat | 0.08 m x 0.02 m x 0.00003 m | 1.5e-05 | 0.08 | PPSU | 1290 | 0.3 | 1170 | 790 | 1.9877e-07 | 1509300 | 1290 | 0.3 | 1170 | 1509300 | 0.26051 | N2 | 0.029044 | 1004.624 | 0.026004 | 1.1923 | 2.171e-05 | 1.6e-05 | 57.2524 | 42.1945 | 0.73699 | 0.001132 | 100000 | -0.01145 | FLARE | Rectangular | 140 mm x 140 mm | 0.001 | Parabolic Aircraft | Wire |  | 10 | Yes
Takahashi, Shuhei, et al. "Relationship Between Blow-Off Behavior and Limiting Oxygen Concentration in Microgravity Environments of Flame Retardant Materials." Fire Technology, vol. 56, Springer Science+Business Media, 2020, pp. 169–83. | Takahashi et al. | https://doi.org/10.1007/s10694-019-00880-2 | Flat | 0.08 m x 0.02 m x 0.00003 m | 1.5e-05 | 0.08 | PPSU | 1290 | 0.3 | 1170 | 790 | 1.9877e-07 | 1509300 | 1290 | 0.3 | 1170 | 1509300 | 0.24923 | N2 | 0.028996 | 1006.1629 | 0.026 | 1.1903 | 2.1709e-05 | 1.6e-05 | 58.1205 | 42.8356 | 0.73701 | 0.001132 | 100000 | -0.011624 | FLARE | Rectangular | 140 mm x 140 mm | 0.001 | Parabolic Aircraft | Wire |  | 10 | No
Takahashi, Shuhei, et al. "Relationship Between Blow-Off Behavior and Limiting Oxygen Concentration in Microgravity Environments of Flame Retardant Materials." Fire Technology, vol. 56, Springer Science+Business Media, 2020, pp. 169–83. | Takahashi et al. | https://doi.org/10.1007/s10694-019-00880-2 | Flat | 0.08 m x 0.02 m x 0.00003 m | 1.5e-05 | 0.08 | PPSU | 1290 | 0.3 | 1170 | 790 | 1.9877e-07 | 1509300 | 1290 | 0.3 | 1170 | 1509300 | 0.23769 | N2 | 0.028952 | 1007.5781 | 0.025995 | 1.1885 | 2.1708e-05 | 1.6e-05 | 56.3972 | 41.5688 | 0.73707 | 0.001132 | 100000 | -0.011279 | FLARE | Rectangular | 140 mm x 140 mm | 0.001 | Parabolic Aircraft | Wire |  | 10 | No
Takahashi, Shuhei, et al. "Relationship Between Blow-Off Behavior and Limiting Oxygen Concentration in Microgravity Environments of Flame Retardant Materials." Fire Technology, vol. 56, Springer Science+Business Media, 2020, pp. 169–83. | Takahashi et al. | https://doi.org/10.1007/s10694-019-00880-2 | Flat | 0.08 m x 0.02 m x 0.00003 m | 1.5e-05 | 0.08 | PPSU | 1290 | 0.3 | 1170 | 790 | 1.9877e-07 | 1509300 | 1290 | 0.3 | 1170 | 1509300 | 0.23179 | N2 | 0.028928 | 1008.3518 | 0.025993 | 1.1875 | 2.1707e-05 | 1.6e-05 | 55.5548 | 40.9485 | 0.73708 | 0.001132 | 100000 | -0.011111 | FLARE | Rectangular | 140 mm x 140 mm | 0.001 | Parabolic Aircraft | Wire |  | 10 | No
Takahashi, Shuhei, et al. "Relationship Between Blow-Off Behavior and Limiting Oxygen Concentration in Microgravity Environments of Flame Retardant Materials." Fire Technology, vol. 56, Springer Science+Business Media, 2020, pp. 169–83. | Takahashi et al. | https://doi.org/10.1007/s10694-019-00880-2 | Flat | 0.08 m x 0.02 m x 0.00003 m | 1.5e-05 | 0.08 | PPSU | 1290 | 0.3 | 1170 | 790 | 1.9877e-07 | 1509300 | 1290 | 0.3 | 1170 | 1509300 | 0.26564 | N2 | 0.029064 | 1003.9843 | 0.026006 | 1.1931 | 2.171e-05 | 1.6e-05 | 104.5277 | 77.034 | 0.73697 | 0.001132 | 100000 | -0.020906 | FLARE | Rectangular | 140 mm x 140 mm | 0.001 | Parabolic Aircraft | Wire |  | 10 | Yes
Takahashi, Shuhei, et al. "Relationship Between Blow-Off Behavior and Limiting Oxygen Concentration in Microgravity Environments of Flame Retardant Materials." Fire Technology, vol. 56, Springer Science+Business Media, 2020, pp. 169–83. | Takahashi et al. | https://doi.org/10.1007/s10694-019-00880-2 | Flat | 0.08 m x 0.02 m x 0.00003 m | 1.5e-05 | 0.08 | PPSU | 1290 | 0.3 | 1170 | 790 | 1.9877e-07 | 1509300 | 1290 | 0.3 | 1170 | 1509300 | 0.25769 | N2 | 0.029032 | 1005.0083 | 0.026003 | 1.1918 | 2.171e-05 | 1.6e-05 | 102.9664 | 75.8859 | 0.737 | 0.001132 | 100000 | -0.020593 | FLARE | Rectangular | 140 mm x 140 mm | 0.001 | Parabolic Aircraft | Wire |  | 10 | No
Takahashi, Shuhei, et al. "Relationship Between Blow-Off Behavior and Limiting Oxygen Concentration in Microgravity Environments of Flame Retardant Materials." Fire Technology, vol. 56, Springer Science+Business Media, 2020, pp. 169–83. | Takahashi et al. | https://doi.org/10.1007/s10694-019-00880-2 | Flat | 0.08 m x 0.02 m x 0.00003 m | 1.5e-05 | 0.08 | PPSU | 1290 | 0.3 | 1170 | 790 | 1.9877e-07 | 1509300 | 1290 | 0.3 | 1170 | 1509300 | 0.24949 | N2 | 0.028996 | 1006.1629 | 0.026 | 1.1903 | 2.1709e-05 | 1.6e-05 | 101.4284 | 74.7541 | 0.73701 | 0.001132 | 100000 | -0.020286 | FLARE | Rectangular | 140 mm x 140 mm | 0.001 | Parabolic Aircraft | Wire |  | 10 | Yes
Takahashi, Shuhei, et al. "Relationship Between Blow-Off Behavior and Limiting Oxygen Concentration in Microgravity Environments of Flame Retardant Materials." Fire Technology, vol. 56, Springer Science+Business Media, 2020, pp. 169–83. | Takahashi et al. | https://doi.org/10.1007/s10694-019-00880-2 | Flat | 0.08 m x 0.02 m x 0.00003 m | 1.5e-05 | 0.08 | PPSU | 1290 | 0.3 | 1170 | 790 | 1.9877e-07 | 1509300 | 1290 | 0.3 | 1170 | 1509300 | 0.23949 | N2 | 0.028956 | 1007.4492 | 0.025996 | 1.1887 | 2.1708e-05 | 1.6e-05 | 101.4284 | 74.7579 | 0.73705 | 0.001132 | 100000 | -0.020286 | FLARE | Rectangular | 140 mm x 140 mm | 0.001 | Parabolic Aircraft | Wire |  | 10 | No
Takahashi, Shuhei, et al. "Relationship Between Blow-Off Behavior and Limiting Oxygen Concentration in Microgravity Environments of Flame Retardant Materials." Fire Technology, vol. 56, Springer Science+Business Media, 2020, pp. 169–83. | Takahashi et al. | https://doi.org/10.1007/s10694-019-00880-2 | Flat | 0.08 m x 0.02 m x 0.00003 m | 1.5e-05 | 0.08 | PPSU | 1290 | 0.3 | 1170 | 790 | 1.9877e-07 | 1509300 | 1290 | 0.3 | 1170 | 1509300 | 0.23436 | N2 | 0.028936 | 1008.0937 | 0.025994 | 1.1878 | 2.1708e-05 | 1.6e-05 | 99.9134 | 73.6431 | 0.73707 | 0.001132 | 100000 | -0.019983 | FLARE | Rectangular | 140 mm x 140 mm | 0.001 | Parabolic Aircraft | Wire |  | 10 | No
Takahashi, Shuhei, et al. "Relationship Between Blow-Off Behavior and Limiting Oxygen Concentration in Microgravity Environments of Flame Retardant Materials." Fire Technology, vol. 56, Springer Science+Business Media, 2020, pp. 169–83. | Takahashi et al. | https://doi.org/10.1007/s10694-019-00880-2 | Flat | 0.08 m x 0.02 m x 0.00003 m | 1.5e-05 | 0.08 | PPSU | 1290 | 0.3 | 1170 | 790 | 1.9877e-07 | 1509300 | 1290 | 0.3 | 1170 | 1509300 | 0.26436 | N2 | 0.029056 | 1004.2401 | 0.026006 | 1.1928 | 2.1711e-05 | 1.6e-05 | 145.5534 | 107.2666 | 0.73696 | 0.001132 | 100000 | -0.029111 | FLARE | Rectangular | 140 mm x 140 mm | 0.001 | Parabolic Aircraft | Wire |  | 10 | Yes
Takahashi, Shuhei, et al. "Relationship Between Blow-Off Behavior and Limiting Oxygen Concentration in Microgravity Environments of Flame Retardant Materials." Fire Technology, vol. 56, Springer Science+Business Media, 2020, pp. 169–83. | Takahashi et al. | https://doi.org/10.1007/s10694-019-00880-2 | Flat | 0.08 m x 0.02 m x 0.00003 m | 1.5e-05 | 0.08 | PPSU | 1290 | 0.3 | 1170 | 790 | 1.9877e-07 | 1509300 | 1290 | 0.3 | 1170 | 1509300 | 0.25 | N2 | 0.029 | 1006.0345 | 0.026 | 1.1905 | 2.1709e-05 | 1.6e-05 | 145.5534 | 107.2759 | 0.73702 | 0.001132 | 100000 | -0.029111 | FLARE | Rectangular | 140 mm x 140 mm | 0.001 | Parabolic Aircraft | Wire |  | 10 | Yes
Takahashi, Shuhei, et al. "Relationship Between Blow-Off Behavior and Limiting Oxygen Concentration in Microgravity Environments of Flame Retardant Materials." Fire Technology, vol. 56, Springer Science+Business Media, 2020, pp. 169–83. | Takahashi et al. | https://doi.org/10.1007/s10694-019-00880-2 | Flat | 0.08 m x 0.02 m x 0.00003 m | 1.5e-05 | 0.08 | PPSU | 1290 | 0.3 | 1170 | 790 | 1.9877e-07 | 1509300 | 1290 | 0.3 | 1170 | 1509300 | 0.23897 | N2 | 0.028956 | 1007.4492 | 0.025996 | 1.1887 | 2.1708e-05 | 1.6e-05 | 147.7605 | 108.907 | 0.73705 | 0.001132 | 100000 | -0.029552 | FLARE | Rectangular | 140 mm x 140 mm | 0.001 | Parabolic Aircraft | Wire |  | 10 | Yes
Takahashi, Shuhei, et al. "Relationship Between Blow-Off Behavior and Limiting Oxygen Concentration in Microgravity Environments of Flame Retardant Materials." Fire Technology, vol. 56, Springer Science+Business Media, 2020, pp. 169–83. | Takahashi et al. | https://doi.org/10.1007/s10694-019-00880-2 | Flat | 0.08 m x 0.02 m x 0.00003 m | 1.5e-05 | 0.08 | PPSU | 1290 | 0.3 | 1170 | 790 | 1.9877e-07 | 1509300 | 1290 | 0.3 | 1170 | 1509300 | 0.23462 | N2 | 0.02894 | 1007.9648 | 0.025994 | 1.188 | 2.1707e-05 | 1.6e-05 | 147.7605 | 108.9109 | 0.73708 | 0.001132 | 100000 | -0.029552 | FLARE | Rectangular | 140 mm x 140 mm | 0.001 | Parabolic Aircraft | Wire |  | 10 | No
Takahashi, Shuhei, et al. "Relationship Between Blow-Off Behavior and Limiting Oxygen Concentration in Microgravity Environments of Flame Retardant Materials." Fire Technology, vol. 56, Springer Science+Business Media, 2020, pp. 169–83. | Takahashi et al. | https://doi.org/10.1007/s10694-019-00880-2 | Flat | 0.08 m x 0.02 m x 0.00003 m | 1.5e-05 | 0.08 | PPSU | 1290 | 0.3 | 1170 | 790 | 1.9877e-07 | 1509300 | 1290 | 0.3 | 1170 | 1509300 | 0.24026 | N2 | 0.02896 | 1007.3204 | 0.025996 | 1.1888 | 2.1708e-05 | 1.6e-05 | 174.3627 | 128.5155 | 0.73706 | 0.001132 | 100000 | -0.034873 | FLARE | Rectangular | 140 mm x 140 mm | 1 | Parabolic Aircraft | Wire |  | 10 | Yes
Takahashi, Shuhei, et al. "Relationship Between Blow-Off Behavior and Limiting Oxygen Concentration in Microgravity Environments of Flame Retardant Materials." Fire Technology, vol. 56, Springer Science+Business Media, 2020, pp. 169–83. | Takahashi et al. | https://doi.org/10.1007/s10694-019-00880-2 | Flat | 0.08 m x 0.02 m x 0.00003 m | 1.5e-05 | 0.08 | PPSU | 1290 | 0.3 | 1170 | 790 | 1.9877e-07 | 1509300 | 1290 | 0.3 | 1170 | 1509300 | 0.23513 | N2 | 0.02894 | 1007.9648 | 0.025994 | 1.188 | 2.1707e-05 | 1.6e-05 | 177.0067 | 130.4676 | 0.73708 | 0.001132 | 100000 | -0.035401 | FLARE | Rectangular | 140 mm x 140 mm | 1 | Parabolic Aircraft | Wire |  | 10 | No
Takahashi, Shuhei, et al. "Relationship Between Blow-Off Behavior and Limiting Oxygen Concentration in Microgravity Environments of Flame Retardant Materials." Fire Technology, vol. 56, Springer Science+Business Media, 2020, pp. 169–83. | Takahashi et al. | https://doi.org/10.1007/s10694-019-00880-2 | Flat | 0.08 m x 0.02 m x 0.00003 m | 1.5e-05 | 0.08 | PPSU | 1290 | 0.3 | 1170 | 790 | 1.9877e-07 | 1509300 | 1290 | 0.3 | 1170 | 1509300 | 0.24513 | N2 | 0.02898 | 1006.677 | 0.025998 | 1.1897 | 2.1708e-05 | 1.6e-05 | 299.7421 | 220.9218 | 0.73704 | 0.001132 | 100000 | -0.059948 | FLARE | Rectangular | 140 mm x 140 mm | 1 | Ground | Wire |  | 10 | Yes
Takahashi, Shuhei, et al. "Relationship Between Blow-Off Behavior and Limiting Oxygen Concentration in Microgravity Environments of Flame Retardant Materials." Fire Technology, vol. 56, Springer Science+Business Media, 2020, pp. 169–83. | Takahashi et al. | https://doi.org/10.1007/s10694-019-00880-2 | Flat | 0.08 m x 0.02 m x 0.00003 m | 1.5e-05 | 0.08 | PPSU | 1290 | 0.3 | 1170 | 790 | 1.9877e-07 | 1509300 | 1290 | 0.3 | 1170 | 1509300 | 0.24 | N2 | 0.02896 | 1007.3204 | 0.025996 | 1.1888 | 2.1708e-05 | 1.6e-05 | 299.7421 | 220.9275 | 0.73706 | 0.001132 | 100000 | -0.059948 | FLARE | Rectangular | 140 mm x 140 mm | 1 | Ground | Wire |  | 10 | No
Takahashi, Shuhei, et al. "Relationship Between Blow-Off Behavior and Limiting Oxygen Concentration in Microgravity Environments of Flame Retardant Materials." Fire Technology, vol. 56, Springer Science+Business Media, 2020, pp. 169–83. | Takahashi et al. | https://doi.org/10.1007/s10694-019-00880-2 | Flat | 0.08 m x 0.02 m x 0.00003 m | 1.5e-05 | 0.08 | PPSU | 1290 | 0.3 | 1170 | 790 | 1.9877e-07 | 1509300 | 1290 | 0.3 | 1170 | 1509300 | 0.25026 | N2 | 0.029 | 1006.0345 | 0.026 | 1.1905 | 2.1709e-05 | 1.6e-05 | 348.4234 | 256.7953 | 0.73702 | 0.001132 | 100000 | -0.069685 | FLARE | Rectangular | 140 mm x 140 mm | 1 | Ground | Wire |  | 10 | Yes
Takahashi, Shuhei, et al. "Relationship Between Blow-Off Behavior and Limiting Oxygen Concentration in Microgravity Environments of Flame Retardant Materials." Fire Technology, vol. 56, Springer Science+Business Media, 2020, pp. 169–83. | Takahashi et al. | https://doi.org/10.1007/s10694-019-00880-2 | Flat | 0.08 m x 0.02 m x 0.00003 m | 1.5e-05 | 0.08 | PPSU | 1290 | 0.3 | 1170 | 790 | 1.9877e-07 | 1509300 | 1290 | 0.3 | 1170 | 1509300 | 0.24513 | N2 | 0.02898 | 1006.677 | 0.025998 | 1.1897 | 2.1708e-05 | 1.6e-05 | 348.4234 | 256.8018 | 0.73704 | 0.001132 | 100000 | -0.069685 | FLARE | Rectangular | 140 mm x 140 mm | 1 | Ground | Wire |  | 10 | No
Takahashi, Shuhei, et al. "Relationship Between Blow-Off Behavior and Limiting Oxygen Concentration in Microgravity Environments of Flame Retardant Materials." Fire Technology, vol. 56, Springer Science+Business Media, 2020, pp. 169–83. | Takahashi et al. | https://doi.org/10.1007/s10694-019-00880-2 | Flat | 0.08 m x 0.02 m x 0.00003 m | 1.5e-05 | 0.08 | PPSU | 1290 | 0.3 | 1170 | 790 | 1.9877e-07 | 1509300 | 1290 | 0.3 | 1170 | 1509300 | 0.25026 | N2 | 0.029 | 1006.0345 | 0.026 | 1.1905 | 2.1709e-05 | 1.6e-05 | 398.9613 | 294.0428 | 0.73702 | 0.001132 | 100000 | -0.079792 | FLARE | Rectangular | 140 mm x 140 mm | 1 | Ground | Wire |  | 10 | Yes
Takahashi, Shuhei, et al. "Relationship Between Blow-Off Behavior and Limiting Oxygen Concentration in Microgravity Environments of Flame Retardant Materials." Fire Technology, vol. 56, Springer Science+Business Media, 2020, pp. 169–83. | Takahashi et al. | https://doi.org/10.1007/s10694-019-00880-2 | Flat | 0.08 m x 0.02 m x 0.00003 m | 1.5e-05 | 0.08 | PPSU | 1290 | 0.3 | 1170 | 790 | 1.9877e-07 | 1509300 | 1290 | 0.3 | 1170 | 1509300 | 0.24538 | N2 | 0.02898 | 1006.677 | 0.025998 | 1.1897 | 2.1708e-05 | 1.6e-05 | 398.9613 | 294.0503 | 0.73704 | 0.001132 | 100000 | -0.079792 | FLARE | Rectangular | 140 mm x 140 mm | 1 | Ground | Wire |  | 10 | No
Takahashi, Shuhei, et al. "Relationship Between Blow-Off Behavior and Limiting Oxygen Concentration in Microgravity Environments of Flame Retardant Materials." Fire Technology, vol. 56, Springer Science+Business Media, 2020, pp. 169–83. | Takahashi et al. | https://doi.org/10.1007/s10694-019-00880-2 | Flat | 0.08 m x 0.02 m x 0.00003 m | 1.5e-05 | 0.08 | PPSU | 1290 | 0.3 | 1170 | 790 | 1.9877e-07 | 1509300 | 1290 | 0.3 | 1170 | 1509300 | 0.25513 | N2 | 0.02902 | 1005.3928 | 0.026002 | 1.1913 | 2.171e-05 | 1.6e-05 | 443.2844 | 326.7015 | 0.737 | 0.001132 | 100000 | -0.088657 | FLARE | Rectangular | 140 mm x 140 mm | 1 | Ground | Wire |  | 10 | Yes
Takahashi, Shuhei, et al. "Relationship Between Blow-Off Behavior and Limiting Oxygen Concentration in Microgravity Environments of Flame Retardant Materials." Fire Technology, vol. 56, Springer Science+Business Media, 2020, pp. 169–83. | Takahashi et al. | https://doi.org/10.1007/s10694-019-00880-2 | Flat | 0.08 m x 0.02 m x 0.00003 m | 1.5e-05 | 0.08 | PPSU | 1290 | 0.3 | 1170 | 790 | 1.9877e-07 | 1509300 | 1290 | 0.3 | 1170 | 1509300 | 0.25026 | N2 | 0.029 | 1006.0345 | 0.026 | 1.1905 | 2.1709e-05 | 1.6e-05 | 443.2844 | 326.7098 | 0.73702 | 0.001132 | 100000 | -0.088657 | FLARE | Rectangular | 140 mm x 140 mm | 1 | Ground | Wire |  | 10 | No
Takahashi, Shuhei, et al. "Relationship Between Blow-Off Behavior and Limiting Oxygen Concentration in Microgravity Environments of Flame Retardant Materials." Fire Technology, vol. 56, Springer Science+Business Media, 2020, pp. 169–83. | Takahashi et al. | https://doi.org/10.1007/s10694-019-00880-2 | Flat | 0.08 m x 0.02 m x 0.00003 m | 1.5e-05 | 0.08 | PPSU | 1290 | 0.3 | 1170 | 790 | 1.9877e-07 | 1509300 | 1290 | 0.3 | 1170 | 1509300 | 0.25513 | N2 | 0.02902 | 1005.3928 | 0.026002 | 1.1913 | 2.171e-05 | 1.6e-05 | 500 | 368.501 | 0.737 | 0.001132 | 100000 | -0.1 | FLARE | Rectangular | 140 mm x 140 mm | 1 | Ground | Wire |  | 10 | Yes
Takahashi, Shuhei, et al. "Relationship Between Blow-Off Behavior and Limiting Oxygen Concentration in Microgravity Environments of Flame Retardant Materials." Fire Technology, vol. 56, Springer Science+Business Media, 2020, pp. 169–83. | Takahashi et al. | https://doi.org/10.1007/s10694-019-00880-2 | Flat | 0.08 m x 0.02 m x 0.00003 m | 1.5e-05 | 0.08 | PPSU | 1290 | 0.3 | 1170 | 790 | 1.9877e-07 | 1509300 | 1290 | 0.3 | 1170 | 1509300 | 0.25026 | N2 | 0.029 | 1006.0345 | 0.026 | 1.1905 | 2.1709e-05 | 1.6e-05 | 500 | 368.5104 | 0.73702 | 0.001132 | 100000 | -0.1 | FLARE | Rectangular | 140 mm x 140 mm | 1 | Ground | Wire |  | 10 | No
Takahashi, Shuhei, et al. "Relationship Between Blow-Off Behavior and Limiting Oxygen Concentration in Microgravity Environments of Flame Retardant Materials." Fire Technology, vol. 56, Springer Science+Business Media, 2020, pp. 169–83. | Takahashi et al. | https://doi.org/10.1007/s10694-019-00880-2 | Flat | 0.08 m x 0.02 m x 0.00003 m | 1.5e-05 | 0.08 | PPSU | 1290 | 0.3 | 1170 | 790 | 1.9877e-07 | 1509300 | 1290 | 0.3 | 1170 | 1509300 | 0.26026 | N2 | 0.02904 | 1004.7521 | 0.026004 | 1.1921 | 2.171e-05 | 1.6e-05 | 547.2499 | 403.314 | 0.73698 | 0.001132 | 100000 | -0.10945 | FLARE | Rectangular | 140 mm x 140 mm | 1 | Ground | Wire |  | 10 | Yes
Takahashi, Shuhei, et al. "Relationship Between Blow-Off Behavior and Limiting Oxygen Concentration in Microgravity Environments of Flame Retardant Materials." Fire Technology, vol. 56, Springer Science+Business Media, 2020, pp. 169–83. | Takahashi et al. | https://doi.org/10.1007/s10694-019-00880-2 | Flat | 0.08 m x 0.02 m x 0.00003 m | 1.5e-05 | 0.08 | PPSU | 1290 | 0.3 | 1170 | 790 | 1.9877e-07 | 1509300 | 1290 | 0.3 | 1170 | 1509300 | 0.25513 | N2 | 0.02902 | 1005.3928 | 0.026002 | 1.1913 | 2.171e-05 | 1.6e-05 | 555.5481 | 409.4401 | 0.737 | 0.001132 | 100000 | -0.11111 | FLARE | Rectangular | 140 mm x 140 mm | 1 | Ground | Wire |  | 10 | No
Takahashi, Shuhei, et al. "Relationship Between Blow-Off Behavior and Limiting Oxygen Concentration in Microgravity Environments of Flame Retardant Materials." Fire Technology, vol. 56, Springer Science+Business Media, 2020, pp. 169–83. | Takahashi et al. | https://doi.org/10.1007/s10694-019-00880-2 | Flat | 0.08 m x 0.02 m x 0.00003 m | 1.5e-05 | 0.08 | PPSU | 1290 | 0.3 | 1170 | 790 | 1.9877e-07 | 1509300 | 1290 | 0.3 | 1170 | 1509300 | 0.26538 | N2 | 0.02906 | 1004.1122 | 0.026006 | 1.1929 | 2.1711e-05 | 1.6e-05 | 598.9649 | 441.4158 | 0.73696 | 0.001132 | 100000 | -0.11979 | FLARE | Rectangular | 140 mm x 140 mm | 1 | Ground | Wire |  | 10 | Yes
Takahashi, Shuhei, et al. "Relationship Between Blow-Off Behavior and Limiting Oxygen Concentration in Microgravity Environments of Flame Retardant Materials." Fire Technology, vol. 56, Springer Science+Business Media, 2020, pp. 169–83. | Takahashi et al. | https://doi.org/10.1007/s10694-019-00880-2 | Flat | 0.08 m x 0.02 m x 0.00003 m | 1.5e-05 | 0.08 | PPSU | 1290 | 0.3 | 1170 | 790 | 1.9877e-07 | 1509300 | 1290 | 0.3 | 1170 | 1509300 | 0.26 | N2 | 0.02904 | 1004.7521 | 0.026004 | 1.1921 | 2.171e-05 | 1.6e-05 | 598.9649 | 441.4271 | 0.73698 | 0.001132 | 100000 | -0.11979 | FLARE | Rectangular | 140 mm x 140 mm | 1 | Ground | Wire |  | 10 | No
Takahashi, Shuhei, et al. "Relationship Between Blow-Off Behavior and Limiting Oxygen Concentration in Microgravity Environments of Flame Retardant Materials." Fire Technology, vol. 56, Springer Science+Business Media, 2020, pp. 169–83. | Takahashi et al. | https://doi.org/10.1007/s10694-019-00880-2 | Flat | 0.08 m x 0.02 m x 0.00003 m | 1.5e-05 | 0.08 | PPSU | 1290 | 0.3 | 1170 | 790 | 1.9877e-07 | 1509300 | 1290 | 0.3 | 1170 | 1509300 | 0.27026 | N2 | 0.02908 | 1003.4732 | 0.026008 | 1.1938 | 2.1711e-05 | 1.5e-05 | 688.8265 | 475.9009 | 0.69089 | 0.001132 | 100000 | -0.12915 | FLARE | Rectangular | 140 mm x 140 mm | 1 | Ground | Wire |  | 10 | Yes
Takahashi, Shuhei, et al. "Relationship Between Blow-Off Behavior and Limiting Oxygen Concentration in Microgravity Environments of Flame Retardant Materials." Fire Technology, vol. 56, Springer Science+Business Media, 2020, pp. 169–83. | Takahashi et al. | https://doi.org/10.1007/s10694-019-00880-2 | Flat | 0.08 m x 0.02 m x 0.00003 m | 1.5e-05 | 0.08 | PPSU | 1290 | 0.3 | 1170 | 790 | 1.9877e-07 | 1509300 | 1290 | 0.3 | 1170 | 1509300 | 0.26487 | N2 | 0.02906 | 1004.1122 | 0.026006 | 1.1929 | 2.1711e-05 | 1.6e-05 | 665.5076 | 490.4554 | 0.73696 | 0.001132 | 100000 | -0.1331 | FLARE | Rectangular | 140 mm x 140 mm | 1 | Ground | Wire |  | 10 | No
Takahashi, Shuhei, et al. "Relationship Between Blow-Off Behavior and Limiting Oxygen Concentration in Microgravity Environments of Flame Retardant Materials." Fire Technology, vol. 56, Springer Science+Business Media, 2020, pp. 169–83. | Takahashi et al. | https://doi.org/10.1007/s10694-019-00880-2 | Flat | 0.08 m x 0.02 m x 0.0005 m | 0.00025 | 0.08 | Silicone resin | 1250 | 0.2 | 1250 | 720 | 1.28e-07 | 1562500 | 1250 | 0.2 | 1250 | 1562500 | 0.23098 | N2 | 0.028924 | 1008.4808 | 0.025992 | 1.1874 | 2.1707e-05 | 1.6e-05 | 29.7279 | 21.9125 | 0.7371 | 0.48828 | 100000 | -0.0059456 | FLARE | Rectangular | 140 mm x 140 mm | 0.001 | Parabolic Aircraft | Wire |  | 15 | No
Takahashi, Shuhei, et al. "Relationship Between Blow-Off Behavior and Limiting Oxygen Concentration in Microgravity Environments of Flame Retardant Materials." Fire Technology, vol. 56, Springer Science+Business Media, 2020, pp. 169–83. | Takahashi et al. | https://doi.org/10.1007/s10694-019-00880-2 | Flat | 0.08 m x 0.02 m x 0.0005 m | 0.00025 | 0.08 | Silicone resin | 1250 | 0.2 | 1250 | 720 | 1.28e-07 | 1562500 | 1250 | 0.2 | 1250 | 1562500 | 0.21412 | N2 | 0.028856 | 1010.6806 | 0.025986 | 1.1846 | 2.1705e-05 | 1.6e-05 | 29.7279 | 21.9137 | 0.73715 | 0.48828 | 100000 | -0.0059456 | FLARE | Rectangular | 140 mm x 140 mm | 0.001 | Parabolic Aircraft | Wire |  | 15 | No
Takahashi, Shuhei, et al. "Relationship Between Blow-Off Behavior and Limiting Oxygen Concentration in Microgravity Environments of Flame Retardant Materials." Fire Technology, vol. 56, Springer Science+Business Media, 2020, pp. 169–83. | Takahashi et al. | https://doi.org/10.1007/s10694-019-00880-2 | Flat | 0.08 m x 0.02 m x 0.0005 m | 0.00025 | 0.08 | Silicone resin | 1250 | 0.2 | 1250 | 720 | 1.28e-07 | 1562500 | 1250 | 0.2 | 1250 | 1562500 | 0.19922 | N2 | 0.028796 | 1012.6302 | 0.02598 | 1.1821 | 2.1704e-05 | 1.6e-05 | 28.8576 | 21.2739 | 0.7372 | 0.48828 | 100000 | -0.0057715 | FLARE | Rectangular | 140 mm x 140 mm | 0.001 | Parabolic Aircraft | Wire |  | 15 | No
Takahashi, Shuhei, et al. "Relationship Between Blow-Off Behavior and Limiting Oxygen Concentration in Microgravity Environments of Flame Retardant Materials." Fire Technology, vol. 56, Springer Science+Business Media, 2020, pp. 169–83. | Takahashi et al. | https://doi.org/10.1007/s10694-019-00880-2 | Flat | 0.08 m x 0.02 m x 0.0005 m | 0.00025 | 0.08 | Silicone resin | 1250 | 0.2 | 1250 | 720 | 1.28e-07 | 1562500 | 1250 | 0.2 | 1250 | 1562500 | 0.18431 | N2 | 0.028736 | 1014.588 | 0.025974 | 1.1796 | 2.1702e-05 | 1.6e-05 | 27.1928 | 20.0481 | 0.73726 | 0.48828 | 100000 | -0.0054386 | FLARE | Rectangular | 140 mm x 140 mm | 0.001 | Parabolic Aircraft | Wire |  | 15 | No
Takahashi, Shuhei, et al. "Relationship Between Blow-Off Behavior and Limiting Oxygen Concentration in Microgravity Environments of Flame Retardant Materials." Fire Technology, vol. 56, Springer Science+Business Media, 2020, pp. 169–83. | Takahashi et al. | https://doi.org/10.1007/s10694-019-00880-2 | Flat | 0.08 m x 0.02 m x 0.0005 m | 0.00025 | 0.08 | Silicone resin | 1250 | 0.2 | 1250 | 720 | 1.28e-07 | 1562500 | 1250 | 0.2 | 1250 | 1562500 | 0.22902 | N2 | 0.028916 | 1008.7391 | 0.025992 | 1.187 | 2.1707e-05 | 1.6e-05 | 53.8553 | 39.6961 | 0.73709 | 0.48828 | 100000 | -0.010771 | FLARE | Rectangular | 140 mm x 140 mm | 0.001 | Parabolic Aircraft | Wire |  | 15 | Yes
Takahashi, Shuhei, et al. "Relationship Between Blow-Off Behavior and Limiting Oxygen Concentration in Microgravity Environments of Flame Retardant Materials." Fire Technology, vol. 56, Springer Science+Business Media, 2020, pp. 169–83. | Takahashi et al. | https://doi.org/10.1007/s10694-019-00880-2 | Flat | 0.08 m x 0.02 m x 0.0005 m | 0.00025 | 0.08 | Silicone resin | 1250 | 0.2 | 1250 | 720 | 1.28e-07 | 1562500 | 1250 | 0.2 | 1250 | 1562500 | 0.2149 | N2 | 0.02886 | 1010.5509 | 0.025986 | 1.1847 | 2.1705e-05 | 1.6e-05 | 56.3097 | 41.5088 | 0.73715 | 0.48828 | 100000 | -0.011262 | FLARE | Rectangular | 140 mm x 140 mm | 0.001 | Parabolic Aircraft | Wire |  | 15 | No
Takahashi, Shuhei, et al. "Relationship Between Blow-Off Behavior and Limiting Oxygen Concentration in Microgravity Environments of Flame Retardant Materials." Fire Technology, vol. 56, Springer Science+Business Media, 2020, pp. 169–83. | Takahashi et al. | https://doi.org/10.1007/s10694-019-00880-2 | Flat | 0.08 m x 0.02 m x 0.0005 m | 0.00025 | 0.08 | Silicone resin | 1250 | 0.2 | 1250 | 720 | 1.28e-07 | 1562500 | 1250 | 0.2 | 1250 | 1562500 | 0.21451 | N2 | 0.02886 | 1010.5509 | 0.025986 | 1.1847 | 2.1705e-05 | 1.6e-05 | 56.3097 | 41.5088 | 0.73715 | 0.48828 | 100000 | -0.011262 | FLARE | Rectangular | 140 mm x 140 mm | 0.001 | Parabolic Aircraft | Wire |  | 15 | No
Takahashi, Shuhei, et al. "Relationship Between Blow-Off Behavior and Limiting Oxygen Concentration in Microgravity Environments of Flame Retardant Materials." Fire Technology, vol. 56, Springer Science+Business Media, 2020, pp. 169–83. | Takahashi et al. | https://doi.org/10.1007/s10694-019-00880-2 | Flat | 0.08 m x 0.02 m x 0.0005 m | 0.00025 | 0.08 | Silicone resin | 1250 | 0.2 | 1250 | 720 | 1.28e-07 | 1562500 | 1250 | 0.2 | 1250 | 1562500 | 0.20118 | N2 | 0.028804 | 1012.3698 | 0.02598 | 1.1824 | 2.1703e-05 | 1.6e-05 | 56.3097 | 41.5124 | 0.73722 | 0.48828 | 100000 | -0.011262 | FLARE | Rectangular | 140 mm x 140 mm | 0.001 | Parabolic Aircraft | Wire |  | 15 | No
Takahashi, Shuhei, et al. "Relationship Between Blow-Off Behavior and Limiting Oxygen Concentration in Microgravity Environments of Flame Retardant Materials." Fire Technology, vol. 56, Springer Science+Business Media, 2020, pp. 169–83. | Takahashi et al. | https://doi.org/10.1007/s10694-019-00880-2 | Flat | 0.08 m x 0.02 m x 0.0005 m | 0.00025 | 0.08 | Silicone resin | 1250 | 0.2 | 1250 | 720 | 1.28e-07 | 1562500 | 1250 | 0.2 | 1250 | 1562500 | 0.18471 | N2 | 0.02874 | 1014.4572 | 0.025974 | 1.1798 | 2.1702e-05 | 1.6e-05 | 56.3097 | 41.5152 | 0.73727 | 0.48828 | 100000 | -0.011262 | FLARE | Rectangular | 140 mm x 140 mm | 0.001 | Parabolic Aircraft | Wire |  | 15 | No
Takahashi, Shuhei, et al. "Relationship Between Blow-Off Behavior and Limiting Oxygen Concentration in Microgravity Environments of Flame Retardant Materials." Fire Technology, vol. 56, Springer Science+Business Media, 2020, pp. 169–83. | Takahashi et al. | https://doi.org/10.1007/s10694-019-00880-2 | Flat | 0.08 m x 0.02 m x 0.0005 m | 0.00025 | 0.08 | Silicone resin | 1250 | 0.2 | 1250 | 720 | 1.28e-07 | 1562500 | 1250 | 0.2 | 1250 | 1562500 | 0.23098 | N2 | 0.028924 | 1008.4808 | 0.025992 | 1.1874 | 2.1707e-05 | 1.6e-05 | 100.5069 | 74.084 | 0.7371 | 0.48828 | 100000 | -0.020101 | FLARE | Rectangular | 140 mm x 140 mm | 0.001 | Parabolic Aircraft | Wire |  | 15 | Yes
Takahashi, Shuhei, et al. "Relationship Between Blow-Off Behavior and Limiting Oxygen Concentration in Microgravity Environments of Flame Retardant Materials." Fire Technology, vol. 56, Springer Science+Business Media, 2020, pp. 169–83. | Takahashi et al. | https://doi.org/10.1007/s10694-019-00880-2 | Flat | 0.08 m x 0.02 m x 0.0005 m | 0.00025 | 0.08 | Silicone resin | 1250 | 0.2 | 1250 | 720 | 1.28e-07 | 1562500 | 1250 | 0.2 | 1250 | 1562500 | 0.2149 | N2 | 0.02886 | 1010.5509 | 0.025986 | 1.1847 | 2.1705e-05 | 1.6e-05 | 102.0111 | 75.1977 | 0.73715 | 0.48828 | 100000 | -0.020402 | FLARE | Rectangular | 140 mm x 140 mm | 0.001 | Parabolic Aircraft | Wire |  | 15 | No
Takahashi, Shuhei, et al. "Relationship Between Blow-Off Behavior and Limiting Oxygen Concentration in Microgravity Environments of Flame Retardant Materials." Fire Technology, vol. 56, Springer Science+Business Media, 2020, pp. 169–83. | Takahashi et al. | https://doi.org/10.1007/s10694-019-00880-2 | Flat | 0.08 m x 0.02 m x 0.0005 m | 0.00025 | 0.08 | Silicone resin | 1250 | 0.2 | 1250 | 720 | 1.28e-07 | 1562500 | 1250 | 0.2 | 1250 | 1562500 | 0.2149 | N2 | 0.02886 | 1010.5509 | 0.025986 | 1.1847 | 2.1705e-05 | 1.6e-05 | 102.0111 | 75.1977 | 0.73715 | 0.48828 | 100000 | -0.020402 | FLARE | Rectangular | 140 mm x 140 mm | 0.001 | Parabolic Aircraft | Wire |  | 15 | No
Takahashi, Shuhei, et al. "Relationship Between Blow-Off Behavior and Limiting Oxygen Concentration in Microgravity Environments of Flame Retardant Materials." Fire Technology, vol. 56, Springer Science+Business Media, 2020, pp. 169–83. | Takahashi et al. | https://doi.org/10.1007/s10694-019-00880-2 | Flat | 0.08 m x 0.02 m x 0.0005 m | 0.00025 | 0.08 | Silicone resin | 1250 | 0.2 | 1250 | 720 | 1.28e-07 | 1562500 | 1250 | 0.2 | 1250 | 1562500 | 0.20078 | N2 | 0.028804 | 1012.3698 | 0.02598 | 1.1824 | 2.1703e-05 | 1.6e-05 | 102.0111 | 75.2043 | 0.73722 | 0.48828 | 100000 | -0.020402 | FLARE | Rectangular | 140 mm x 140 mm | 0.001 | Parabolic Aircraft | Wire |  | 15 | No
Takahashi, Shuhei, et al. "Relationship Between Blow-Off Behavior and Limiting Oxygen Concentration in Microgravity Environments of Flame Retardant Materials." Fire Technology, vol. 56, Springer Science+Business Media, 2020, pp. 169–83. | Takahashi et al. | https://doi.org/10.1007/s10694-019-00880-2 | Flat | 0.08 m x 0.02 m x 0.0005 m | 0.00025 | 0.08 | Silicone resin | 1250 | 0.2 | 1250 | 720 | 1.28e-07 | 1562500 | 1250 | 0.2 | 1250 | 1562500 | 0.19882 | N2 | 0.028796 | 1012.6302 | 0.02598 | 1.1821 | 2.1704e-05 | 1.6e-05 | 102.0111 | 75.2028 | 0.7372 | 0.48828 | 100000 | -0.020402 | FLARE | Rectangular | 140 mm x 140 mm | 0.001 | Parabolic Aircraft | Wire |  | 15 | No
Takahashi, Shuhei, et al. "Relationship Between Blow-Off Behavior and Limiting Oxygen Concentration in Microgravity Environments of Flame Retardant Materials." Fire Technology, vol. 56, Springer Science+Business Media, 2020, pp. 169–83. | Takahashi et al. | https://doi.org/10.1007/s10694-019-00880-2 | Flat | 0.08 m x 0.02 m x 0.0005 m | 0.00025 | 0.08 | Silicone resin | 1250 | 0.2 | 1250 | 720 | 1.28e-07 | 1562500 | 1250 | 0.2 | 1250 | 1562500 | 0.18627 | N2 | 0.028744 | 1014.3265 | 0.025974 | 1.18 | 2.1702e-05 | 1.6e-05 | 102.0111 | 75.21 | 0.73727 | 0.48828 | 100000 | -0.020402 | FLARE | Rectangular | 140 mm x 140 mm | 0.001 | Parabolic Aircraft | Wire |  | 15 | No
Takahashi, Shuhei, et al. "Relationship Between Blow-Off Behavior and Limiting Oxygen Concentration in Microgravity Environments of Flame Retardant Materials." Fire Technology, vol. 56, Springer Science+Business Media, 2020, pp. 169–83. | Takahashi et al. | https://doi.org/10.1007/s10694-019-00880-2 | Flat | 0.08 m x 0.02 m x 0.0005 m | 0.00025 | 0.08 | Silicone resin | 1250 | 0.2 | 1250 | 720 | 1.28e-07 | 1562500 | 1250 | 0.2 | 1250 | 1562500 | 0.20471 | N2 | 0.02882 | 1011.8494 | 0.025982 | 1.1831 | 2.1704e-05 | 1.6e-05 | 175 | 129.0083 | 0.73719 | 0.48828 | 100000 | -0.035 | FLARE | Rectangular | 140 mm x 140 mm | 1 | Parabolic Aircraft | Wire |  | 15 | Yes
Takahashi, Shuhei, et al. "Relationship Between Blow-Off Behavior and Limiting Oxygen Concentration in Microgravity Environments of Flame Retardant Materials." Fire Technology, vol. 56, Springer Science+Business Media, 2020, pp. 169–83. | Takahashi et al. | https://doi.org/10.1007/s10694-019-00880-2 | Flat | 0.08 m x 0.02 m x 0.0005 m | 0.00025 | 0.08 | Silicone resin | 1250 | 0.2 | 1250 | 720 | 1.28e-07 | 1562500 | 1250 | 0.2 | 1250 | 1562500 | 0.2 | N2 | 0.0288 | 1012.5 | 0.02598 | 1.1823 | 2.1703e-05 | 1.6e-05 | 175 | 129.0116 | 0.73721 | 0.48828 | 100000 | -0.035 | FLARE | Rectangular | 140 mm x 140 mm | 1 | Parabolic Aircraft | Wire |  | 15 | No
Takahashi, Shuhei, et al. "Relationship Between Blow-Off Behavior and Limiting Oxygen Concentration in Microgravity Environments of Flame Retardant Materials." Fire Technology, vol. 56, Springer Science+Business Media, 2020, pp. 169–83. | Takahashi et al. | https://doi.org/10.1007/s10694-019-00880-2 | Flat | 0.08 m x 0.02 m x 0.0005 m | 0.00025 | 0.08 | Silicone resin | 1250 | 0.2 | 1250 | 720 | 1.28e-07 | 1562500 | 1250 | 0.2 | 1250 | 1562500 | 0.22549 | N2 | 0.0289 | 1009.2561 | 0.02599 | 1.1864 | 2.1706e-05 | 1.6e-05 | 297.2785 | 219.1285 | 0.73711 | 0.48828 | 100000 | -0.059456 | FLARE | Rectangular | 140 mm x 140 mm | 1 | Ground | Wire |  | 15 | Yes
Takahashi, Shuhei, et al. "Relationship Between Blow-Off Behavior and Limiting Oxygen Concentration in Microgravity Environments of Flame Retardant Materials." Fire Technology, vol. 56, Springer Science+Business Media, 2020, pp. 169–83. | Takahashi et al. | https://doi.org/10.1007/s10694-019-00880-2 | Flat | 0.08 m x 0.02 m x 0.0005 m | 0.00025 | 0.08 | Silicone resin | 1250 | 0.2 | 1250 | 720 | 1.28e-07 | 1562500 | 1250 | 0.2 | 1250 | 1562500 | 0.22039 | N2 | 0.02888 | 1009.903 | 0.025988 | 1.1855 | 2.1706e-05 | 1.6e-05 | 297.2785 | 219.1341 | 0.73713 | 0.48828 | 100000 | -0.059456 | FLARE | Rectangular | 140 mm x 140 mm | 1 | Ground | Wire |  | 15 | No
Takahashi, Shuhei, et al. "Relationship Between Blow-Off Behavior and Limiting Oxygen Concentration in Microgravity Environments of Flame Retardant Materials." Fire Technology, vol. 56, Springer Science+Business Media, 2020, pp. 169–83. | Takahashi et al. | https://doi.org/10.1007/s10694-019-00880-2 | Flat | 0.08 m x 0.02 m x 0.0005 m | 0.00025 | 0.08 | Silicone resin | 1250 | 0.2 | 1250 | 720 | 1.28e-07 | 1562500 | 1250 | 0.2 | 1250 | 1562500 | 0.23529 | N2 | 0.02894 | 1007.9648 | 0.025994 | 1.188 | 2.1707e-05 | 1.6e-05 | 400.1251 | 294.9231 | 0.73708 | 0.48828 | 100000 | -0.080025 | FLARE | Rectangular | 140 mm x 140 mm | 1 | Ground | Wire |  | 15 | Yes
Takahashi, Shuhei, et al. "Relationship Between Blow-Off Behavior and Limiting Oxygen Concentration in Microgravity Environments of Flame Retardant Materials." Fire Technology, vol. 56, Springer Science+Business Media, 2020, pp. 169–83. | Takahashi et al. | https://doi.org/10.1007/s10694-019-00880-2 | Flat | 0.08 m x 0.02 m x 0.0005 m | 0.00025 | 0.08 | Silicone resin | 1250 | 0.2 | 1250 | 720 | 1.28e-07 | 1562500 | 1250 | 0.2 | 1250 | 1562500 | 0.2302 | N2 | 0.02892 | 1008.61 | 0.025992 | 1.1872 | 2.1707e-05 | 1.6e-05 | 400.1251 | 294.9307 | 0.7371 | 0.48828 | 100000 | -0.080025 | FLARE | Rectangular | 140 mm x 140 mm | 1 | Ground | Wire |  | 15 | No
Takahashi, Shuhei, et al. "Relationship Between Blow-Off Behavior and Limiting Oxygen Concentration in Microgravity Environments of Flame Retardant Materials." Fire Technology, vol. 56, Springer Science+Business Media, 2020, pp. 169–83. | Takahashi et al. | https://doi.org/10.1007/s10694-019-00880-2 | Flat | 0.08 m x 0.02 m x 0.0005 m | 0.00025 | 0.08 | Silicone resin | 1250 | 0.2 | 1250 | 720 | 1.28e-07 | 1562500 | 1250 | 0.2 | 1250 | 1562500 | 0.24039 | N2 | 0.02896 | 1007.3204 | 0.025996 | 1.1888 | 2.1708e-05 | 1.6e-05 | 500 | 368.5292 | 0.73706 | 0.48828 | 100000 | -0.1 | FLARE | Rectangular | 140 mm x 140 mm | 1 | Ground | Wire |  | 15 | Yes
Takahashi, Shuhei, et al. "Relationship Between Blow-Off Behavior and Limiting Oxygen Concentration in Microgravity Environments of Flame Retardant Materials." Fire Technology, vol. 56, Springer Science+Business Media, 2020, pp. 169–83. | Takahashi et al. | https://doi.org/10.1007/s10694-019-00880-2 | Flat | 0.08 m x 0.02 m x 0.0005 m | 0.00025 | 0.08 | Silicone resin | 1250 | 0.2 | 1250 | 720 | 1.28e-07 | 1562500 | 1250 | 0.2 | 1250 | 1562500 | 0.23529 | N2 | 0.02894 | 1007.9648 | 0.025994 | 1.188 | 2.1707e-05 | 1.6e-05 | 500 | 368.5387 | 0.73708 | 0.48828 | 100000 | -0.1 | FLARE | Rectangular | 140 mm x 140 mm | 1 | Ground | Wire |  | 15 | No
Takahashi, Shuhei, et al. "Relationship Between Blow-Off Behavior and Limiting Oxygen Concentration in Microgravity Environments of Flame Retardant Materials." Fire Technology, vol. 56, Springer Science+Business Media, 2020, pp. 169–83. | Takahashi et al. | https://doi.org/10.1007/s10694-019-00880-2 | Flat | 0.08 m x 0.02 m x 0.0005 m | 0.00025 | 0.08 | Silicone resin | 1250 | 0.2 | 1250 | 720 | 1.28e-07 | 1562500 | 1250 | 0.2 | 1250 | 1562500 | 0.2498 | N2 | 0.029 | 1006.0345 | 0.026 | 1.1905 | 2.1709e-05 | 1.6e-05 | 597.5708 | 440.4221 | 0.73702 | 0.48828 | 100000 | -0.11951 | FLARE | Rectangular | 140 mm x 140 mm | 1 | Ground | Wire |  | 15 | Yes
Takahashi, Shuhei, et al. "Relationship Between Blow-Off Behavior and Limiting Oxygen Concentration in Microgravity Environments of Flame Retardant Materials." Fire Technology, vol. 56, Springer Science+Business Media, 2020, pp. 169–83. | Takahashi et al. | https://doi.org/10.1007/s10694-019-00880-2 | Flat | 0.08 m x 0.02 m x 0.0005 m | 0.00025 | 0.08 | Silicone resin | 1250 | 0.2 | 1250 | 720 | 1.28e-07 | 1562500 | 1250 | 0.2 | 1250 | 1562500 | 0.24549 | N2 | 0.02898 | 1006.677 | 0.025998 | 1.1897 | 2.1708e-05 | 1.6e-05 | 597.5708 | 440.4334 | 0.73704 | 0.48828 | 100000 | -0.11951 | FLARE | Rectangular | 140 mm x 140 mm | 1 | Ground | Wire |  | 15 | No
Takahashi, Shuhei, et al. "Relationship Between Blow-Off Behavior and Limiting Oxygen Concentration in Microgravity Environments of Flame Retardant Materials." Fire Technology, vol. 56, Springer Science+Business Media, 2020, pp. 169–83. | Takahashi et al. | https://doi.org/10.1007/s10694-019-00880-2 | Flat | 0.08 m x 0.02 m x 0.001 m | 0.0005 | 0.08 | Silicone rubber | 1200 | 0.2 | 1300 | 720 | 1.2821e-07 | 1560000 | 1200 | 0.2 | 1300 | 1560000 | 0.46306 | N2 | 0.029852 | 979.462 | 0.026085 | 1.2255 | 2.1732e-05 | 1.5e-05 | 8.6058 | 5.9398 | 0.69021 | 1.95 | 100000 | -0.0016136 | FLARE | Rectangular | 140 mm x 140 mm | 0.001 | Parabolic Aircraft | Wire |  | 15 | No
Takahashi, Shuhei, et al. "Relationship Between Blow-Off Behavior and Limiting Oxygen Concentration in Microgravity Environments of Flame Retardant Materials." Fire Technology, vol. 56, Springer Science+Business Media, 2020, pp. 169–83. | Takahashi et al. | https://doi.org/10.1007/s10694-019-00880-2 | Flat | 0.08 m x 0.02 m x 0.001 m | 0.0005 | 0.08 | Silicone rubber | 1200 | 0.2 | 1300 | 720 | 1.2821e-07 | 1560000 | 1200 | 0.2 | 1300 | 1560000 | 0.43681 | N2 | 0.029748 | 982.624 | 0.026075 | 1.2212 | 2.173e-05 | 1.5e-05 | 9.2738 | 6.4017 | 0.69029 | 1.95 | 100000 | -0.0017388 | FLARE | Rectangular | 140 mm x 140 mm | 0.001 | Parabolic Aircraft | Wire |  | 15 | No
Takahashi, Shuhei, et al. "Relationship Between Blow-Off Behavior and Limiting Oxygen Concentration in Microgravity Environments of Flame Retardant Materials." Fire Technology, vol. 56, Springer Science+Business Media, 2020, pp. 169–83. | Takahashi et al. | https://doi.org/10.1007/s10694-019-00880-2 | Flat | 0.08 m x 0.02 m x 0.001 m | 0.0005 | 0.08 | Silicone rubber | 1200 | 0.2 | 1300 | 720 | 1.2821e-07 | 1560000 | 1200 | 0.2 | 1300 | 1560000 | 0.41931 | N2 | 0.029676 | 984.8261 | 0.026068 | 1.2182 | 2.1728e-05 | 1.5e-05 | 9.4135 | 6.4986 | 0.69035 | 1.95 | 100000 | -0.001765 | FLARE | Rectangular | 140 mm x 140 mm | 0.001 | Parabolic Aircraft | Wire |  | 15 | No
Takahashi, Shuhei, et al. "Relationship Between Blow-Off Behavior and Limiting Oxygen Concentration in Microgravity Environments of Flame Retardant Materials." Fire Technology, vol. 56, Springer Science+Business Media, 2020, pp. 169–83. | Takahashi et al. | https://doi.org/10.1007/s10694-019-00880-2 | Flat | 0.08 m x 0.02 m x 0.001 m | 0.0005 | 0.08 | Silicone rubber | 1200 | 0.2 | 1300 | 720 | 1.2821e-07 | 1560000 | 1200 | 0.2 | 1300 | 1560000 | 0.46165 | N2 | 0.029848 | 979.5832 | 0.026085 | 1.2253 | 2.1733e-05 | 1.5e-05 | 30.6718 | 21.1699 | 0.69021 | 1.95 | 100000 | -0.005751 | FLARE | Rectangular | 140 mm x 140 mm | 0.001 | Parabolic Aircraft | Wire |  | 15 | Yes
Takahashi, Shuhei, et al. "Relationship Between Blow-Off Behavior and Limiting Oxygen Concentration in Microgravity Environments of Flame Retardant Materials." Fire Technology, vol. 56, Springer Science+Business Media, 2020, pp. 169–83. | Takahashi et al. | https://doi.org/10.1007/s10694-019-00880-2 | Flat | 0.08 m x 0.02 m x 0.001 m | 0.0005 | 0.08 | Silicone rubber | 1200 | 0.2 | 1300 | 720 | 1.2821e-07 | 1560000 | 1200 | 0.2 | 1300 | 1560000 | 0.44246 | N2 | 0.029768 | 982.0142 | 0.026077 | 1.222 | 2.173e-05 | 1.5e-05 | 31.1338 | 21.491 | 0.69028 | 1.95 | 100000 | -0.0058376 | FLARE | Rectangular | 140 mm x 140 mm | 0.001 | Parabolic Aircraft | Wire |  | 15 | No
Takahashi, Shuhei, et al. "Relationship Between Blow-Off Behavior and Limiting Oxygen Concentration in Microgravity Environments of Flame Retardant Materials." Fire Technology, vol. 56, Springer Science+Business Media, 2020, pp. 169–83. | Takahashi et al. | https://doi.org/10.1007/s10694-019-00880-2 | Flat | 0.08 m x 0.02 m x 0.001 m | 0.0005 | 0.08 | Silicone rubber | 1200 | 0.2 | 1300 | 720 | 1.2821e-07 | 1560000 | 1200 | 0.2 | 1300 | 1560000 | 0.42129 | N2 | 0.029684 | 984.5809 | 0.026068 | 1.2186 | 2.1728e-05 | 1.5e-05 | 31.1338 | 21.4938 | 0.69037 | 1.95 | 100000 | -0.0058376 | FLARE | Rectangular | 140 mm x 140 mm | 0.001 | Parabolic Aircraft | Wire |  | 15 | No
Takahashi, Shuhei, et al. "Relationship Between Blow-Off Behavior and Limiting Oxygen Concentration in Microgravity Environments of Flame Retardant Materials." Fire Technology, vol. 56, Springer Science+Business Media, 2020, pp. 169–83. | Takahashi et al. | https://doi.org/10.1007/s10694-019-00880-2 | Flat | 0.08 m x 0.02 m x 0.001 m | 0.0005 | 0.08 | Silicone rubber | 1200 | 0.2 | 1300 | 720 | 1.2821e-07 | 1560000 | 1200 | 0.2 | 1300 | 1560000 | 0.45827 | N2 | 0.029832 | 980.0684 | 0.026083 | 1.2246 | 2.1732e-05 | 1.5e-05 | 61.0155 | 42.1149 | 0.69023 | 1.95 | 100000 | -0.01144 | FLARE | Rectangular | 140 mm x 140 mm | 0.001 | Parabolic Aircraft | Wire |  | 15 | Yes
Takahashi, Shuhei, et al. "Relationship Between Blow-Off Behavior and Limiting Oxygen Concentration in Microgravity Environments of Flame Retardant Materials." Fire Technology, vol. 56, Springer Science+Business Media, 2020, pp. 169–83. | Takahashi et al. | https://doi.org/10.1007/s10694-019-00880-2 | Flat | 0.08 m x 0.02 m x 0.001 m | 0.0005 | 0.08 | Silicone rubber | 1200 | 0.2 | 1300 | 720 | 1.2821e-07 | 1560000 | 1200 | 0.2 | 1300 | 1560000 | 0.44048 | N2 | 0.02976 | 982.2581 | 0.026076 | 1.2217 | 2.173e-05 | 1.5e-05 | 60.11 | 41.4933 | 0.69029 | 1.95 | 100000 | -0.011271 | FLARE | Rectangular | 140 mm x 140 mm | 0.001 | Parabolic Aircraft | Wire |  | 15 | No
Takahashi, Shuhei, et al. "Relationship Between Blow-Off Behavior and Limiting Oxygen Concentration in Microgravity Environments of Flame Retardant Materials." Fire Technology, vol. 56, Springer Science+Business Media, 2020, pp. 169–83. | Takahashi et al. | https://doi.org/10.1007/s10694-019-00880-2 | Flat | 0.08 m x 0.02 m x 0.001 m | 0.0005 | 0.08 | Silicone rubber | 1200 | 0.2 | 1300 | 720 | 1.2821e-07 | 1560000 | 1200 | 0.2 | 1300 | 1560000 | 0.42044 | N2 | 0.02968 | 984.7035 | 0.026068 | 1.2184 | 2.1728e-05 | 1.5e-05 | 61.0155 | 42.1226 | 0.69036 | 1.95 | 100000 | -0.01144 | FLARE | Rectangular | 140 mm x 140 mm | 0.001 | Parabolic Aircraft | Wire |  | 15 | No
Takahashi, Shuhei, et al. "Relationship Between Blow-Off Behavior and Limiting Oxygen Concentration in Microgravity Environments of Flame Retardant Materials." Fire Technology, vol. 56, Springer Science+Business Media, 2020, pp. 169–83. | Takahashi et al. | https://doi.org/10.1007/s10694-019-00880-2 | Flat | 0.08 m x 0.02 m x 0.001 m | 0.0005 | 0.08 | Silicone rubber | 1200 | 0.2 | 1300 | 720 | 1.2821e-07 | 1560000 | 1200 | 0.2 | 1300 | 1560000 | 0.46137 | N2 | 0.029844 | 979.7045 | 0.026084 | 1.2251 | 2.1732e-05 | 1.5e-05 | 107.6945 | 74.3336 | 0.69023 | 1.95 | 100000 | -0.020193 | FLARE | Rectangular | 140 mm x 140 mm | 0.001 | Parabolic Aircraft | Wire |  | 15 | Yes
Takahashi, Shuhei, et al. "Relationship Between Blow-Off Behavior and Limiting Oxygen Concentration in Microgravity Environments of Flame Retardant Materials." Fire Technology, vol. 56, Springer Science+Business Media, 2020, pp. 169–83. | Takahashi et al. | https://doi.org/10.1007/s10694-019-00880-2 | Flat | 0.08 m x 0.02 m x 0.001 m | 0.0005 | 0.08 | Silicone rubber | 1200 | 0.2 | 1300 | 720 | 1.2821e-07 | 1560000 | 1200 | 0.2 | 1300 | 1560000 | 0.43512 | N2 | 0.02974 | 982.8682 | 0.026074 | 1.2209 | 2.1729e-05 | 1.5e-05 | 109.3168 | 75.4622 | 0.69031 | 1.95 | 100000 | -0.020497 | FLARE | Rectangular | 140 mm x 140 mm | 0.001 | Parabolic Aircraft | Wire |  | 15 | Yes
Takahashi, Shuhei, et al. "Relationship Between Blow-Off Behavior and Limiting Oxygen Concentration in Microgravity Environments of Flame Retardant Materials." Fire Technology, vol. 56, Springer Science+Business Media, 2020, pp. 169–83. | Takahashi et al. | https://doi.org/10.1007/s10694-019-00880-2 | Flat | 0.08 m x 0.02 m x 0.001 m | 0.0005 | 0.08 | Silicone rubber | 1200 | 0.2 | 1300 | 720 | 1.2821e-07 | 1560000 | 1200 | 0.2 | 1300 | 1560000 | 0.41621 | N2 | 0.029664 | 985.1942 | 0.026066 | 1.2177 | 2.1727e-05 | 1.5e-05 | 109.3168 | 75.4706 | 0.69038 | 1.95 | 100000 | -0.020497 | FLARE | Rectangular | 140 mm x 140 mm | 0.001 | Parabolic Aircraft | Wire |  | 15 | Yes
Takahashi, Shuhei, et al. "Relationship Between Blow-Off Behavior and Limiting Oxygen Concentration in Microgravity Environments of Flame Retardant Materials." Fire Technology, vol. 56, Springer Science+Business Media, 2020, pp. 169–83. | Takahashi et al. | https://doi.org/10.1007/s10694-019-00880-2 | Flat | 0.08 m x 0.02 m x 0.001 m | 0.0005 | 0.08 | Silicone rubber | 1200 | 0.2 | 1300 | 720 | 1.2821e-07 | 1560000 | 1200 | 0.2 | 1300 | 1560000 | 0.43992 | N2 | 0.02976 | 982.2581 | 0.026076 | 1.2217 | 2.173e-05 | 1.5e-05 | 187.2636 | 129.2661 | 0.69029 | 1.95 | 100000 | -0.035112 | FLARE | Rectangular | 140 mm x 140 mm | 1 | Parabolic Aircraft | Wire |  | 15 | Yes
Takahashi, Shuhei, et al. "Relationship Between Blow-Off Behavior and Limiting Oxygen Concentration in Microgravity Environments of Flame Retardant Materials." Fire Technology, vol. 56, Springer Science+Business Media, 2020, pp. 169–83. | Takahashi et al. | https://doi.org/10.1007/s10694-019-00880-2 | Flat | 0.08 m x 0.02 m x 0.001 m | 0.0005 | 0.08 | Silicone rubber | 1200 | 0.2 | 1300 | 720 | 1.2821e-07 | 1560000 | 1200 | 0.2 | 1300 | 1560000 | 0.43512 | N2 | 0.02974 | 982.8682 | 0.026074 | 1.2209 | 2.1729e-05 | 1.5e-05 | 187.2636 | 129.2693 | 0.69031 | 1.95 | 100000 | -0.035112 | FLARE | Rectangular | 140 mm x 140 mm | 1 | Parabolic Aircraft | Wire |  | 15 | No
Takahashi, Shuhei, et al. "Relationship Between Blow-Off Behavior and Limiting Oxygen Concentration in Microgravity Environments of Flame Retardant Materials." Fire Technology, vol. 56, Springer Science+Business Media, 2020, pp. 169–83. | Takahashi et al. | https://doi.org/10.1007/s10694-019-00880-2 | Flat | 0.08 m x 0.02 m x 0.001 m | 0.0005 | 0.08 | Silicone rubber | 1200 | 0.2 | 1300 | 720 | 1.2821e-07 | 1560000 | 1200 | 0.2 | 1300 | 1560000 | 0.45516 | N2 | 0.02982 | 980.4326 | 0.026082 | 1.2241 | 2.1732e-05 | 1.5e-05 | 320.789 | 221.4204 | 0.69024 | 1.95 | 100000 | -0.060148 | FLARE | Rectangular | 140 mm x 140 mm | 1 | Ground | Wire |  | 15 | Yes
Takahashi, Shuhei, et al. "Relationship Between Blow-Off Behavior and Limiting Oxygen Concentration in Microgravity Environments of Flame Retardant Materials." Fire Technology, vol. 56, Springer Science+Business Media, 2020, pp. 169–83. | Takahashi et al. | https://doi.org/10.1007/s10694-019-00880-2 | Flat | 0.08 m x 0.02 m x 0.001 m | 0.0005 | 0.08 | Silicone rubber | 1200 | 0.2 | 1300 | 720 | 1.2821e-07 | 1560000 | 1200 | 0.2 | 1300 | 1560000 | 0.45008 | N2 | 0.0298 | 981.0403 | 0.02608 | 1.2233 | 2.1731e-05 | 1.5e-05 | 320.789 | 221.426 | 0.69025 | 1.95 | 100000 | -0.060148 | FLARE | Rectangular | 140 mm x 140 mm | 1 | Ground | Wire |  | 15 | No
Takahashi, Shuhei, et al. "Relationship Between Blow-Off Behavior and Limiting Oxygen Concentration in Microgravity Environments of Flame Retardant Materials." Fire Technology, vol. 56, Springer Science+Business Media, 2020, pp. 169–83. | Takahashi et al. | https://doi.org/10.1007/s10694-019-00880-2 | Flat | 0.08 m x 0.02 m x 0.001 m | 0.0005 | 0.08 | Silicone rubber | 1200 | 0.2 | 1300 | 720 | 1.2821e-07 | 1560000 | 1200 | 0.2 | 1300 | 1560000 | 0.46504 | N2 | 0.02986 | 979.2197 | 0.026086 | 1.2258 | 2.1733e-05 | 1.5e-05 | 372.5243 | 257.1169 | 0.6902 | 1.95 | 100000 | -0.069848 | FLARE | Rectangular | 140 mm x 140 mm | 1 | Ground | Wire |  | 15 | Yes
Takahashi, Shuhei, et al. "Relationship Between Blow-Off Behavior and Limiting Oxygen Concentration in Microgravity Environments of Flame Retardant Materials." Fire Technology, vol. 56, Springer Science+Business Media, 2020, pp. 169–83. | Takahashi et al. | https://doi.org/10.1007/s10694-019-00880-2 | Flat | 0.08 m x 0.02 m x 0.001 m | 0.0005 | 0.08 | Silicone rubber | 1200 | 0.2 | 1300 | 720 | 1.2821e-07 | 1560000 | 1200 | 0.2 | 1300 | 1560000 | 0.45996 | N2 | 0.02984 | 979.8257 | 0.026084 | 1.225 | 2.1732e-05 | 1.5e-05 | 372.5243 | 257.1234 | 0.69022 | 1.95 | 100000 | -0.069848 | FLARE | Rectangular | 140 mm x 140 mm | 1 | Ground | Wire |  | 15 | No
Takahashi, Shuhei, et al. "Relationship Between Blow-Off Behavior and Limiting Oxygen Concentration in Microgravity Environments of Flame Retardant Materials." Fire Technology, vol. 56, Springer Science+Business Media, 2020, pp. 169–83. | Takahashi et al. | https://doi.org/10.1007/s10694-019-00880-2 | Flat | 0.08 m x 0.02 m x 0.001 m | 0.0005 | 0.08 | Silicone rubber | 1200 | 0.2 | 1300 | 720 | 1.2821e-07 | 1560000 | 1200 | 0.2 | 1300 | 1560000 | 0.45488 | N2 | 0.02982 | 980.4326 | 0.026082 | 1.2241 | 2.1732e-05 | 1.5e-05 | 419.8582 | 289.8016 | 0.69024 | 1.95 | 100000 | -0.078723 | FLARE | Rectangular | 140 mm x 140 mm | 1 | Ground | Wire |  | 15 | Yes
Takahashi, Shuhei, et al. "Relationship Between Blow-Off Behavior and Limiting Oxygen Concentration in Microgravity Environments of Flame Retardant Materials." Fire Technology, vol. 56, Springer Science+Business Media, 2020, pp. 169–83. | Takahashi et al. | https://doi.org/10.1007/s10694-019-00880-2 | Flat | 0.08 m x 0.02 m x 0.001 m | 0.0005 | 0.08 | Silicone rubber | 1200 | 0.2 | 1300 | 720 | 1.2821e-07 | 1560000 | 1200 | 0.2 | 1300 | 1560000 | 0.45008 | N2 | 0.0298 | 981.0403 | 0.02608 | 1.2233 | 2.1731e-05 | 1.5e-05 | 426.183 | 294.1747 | 0.69025 | 1.95 | 100000 | -0.079909 | FLARE | Rectangular | 140 mm x 140 mm | 1 | Ground | Wire |  | 15 | No
Takahashi, Shuhei, et al. "Relationship Between Blow-Off Behavior and Limiting Oxygen Concentration in Microgravity Environments of Flame Retardant Materials." Fire Technology, vol. 56, Springer Science+Business Media, 2020, pp. 169–83. | Takahashi et al. | https://doi.org/10.1007/s10694-019-00880-2 | Flat | 0.08 m x 0.02 m x 0.001 m | 0.0005 | 0.08 | Silicone rubber | 1200 | 0.2 | 1300 | 720 | 1.2821e-07 | 1560000 | 1200 | 0.2 | 1300 | 1560000 | 0.45516 | N2 | 0.02982 | 980.4326 | 0.026082 | 1.2241 | 2.1732e-05 | 1.5e-05 | 480.3349 | 331.5449 | 0.69024 | 1.95 | 100000 | -0.090063 | FLARE | Rectangular | 140 mm x 140 mm | 1 | Ground | Wire |  | 15 | Yes
Takahashi, Shuhei, et al. "Relationship Between Blow-Off Behavior and Limiting Oxygen Concentration in Microgravity Environments of Flame Retardant Materials." Fire Technology, vol. 56, Springer Science+Business Media, 2020, pp. 169–83. | Takahashi et al. | https://doi.org/10.1007/s10694-019-00880-2 | Flat | 0.08 m x 0.02 m x 0.001 m | 0.0005 | 0.08 | Silicone rubber | 1200 | 0.2 | 1300 | 720 | 1.2821e-07 | 1560000 | 1200 | 0.2 | 1300 | 1560000 | 0.45008 | N2 | 0.0298 | 981.0403 | 0.02608 | 1.2233 | 2.1731e-05 | 1.5e-05 | 480.3349 | 331.5533 | 0.69025 | 1.95 | 100000 | -0.090063 | FLARE | Rectangular | 140 mm x 140 mm | 1 | Ground | Wire |  | 15 | No
Takahashi, Shuhei, et al. "Relationship Between Blow-Off Behavior and Limiting Oxygen Concentration in Microgravity Environments of Flame Retardant Materials." Fire Technology, vol. 56, Springer Science+Business Media, 2020, pp. 169–83. | Takahashi et al. | https://doi.org/10.1007/s10694-019-00880-2 | Flat | 0.08 m x 0.02 m x 0.001 m | 0.0005 | 0.08 | Silicone rubber | 1200 | 0.2 | 1300 | 720 | 1.2821e-07 | 1560000 | 1200 | 0.2 | 1300 | 1560000 | 0.47012 | N2 | 0.02988 | 978.6145 | 0.026088 | 1.2266 | 2.1733e-05 | 1.5e-05 | 533.3333 | 368.0983 | 0.69018 | 1.95 | 100000 | -0.1 | FLARE | Rectangular | 140 mm x 140 mm | 1 | Ground | Wire |  | 15 | Yes
Takahashi, Shuhei, et al. "Relationship Between Blow-Off Behavior and Limiting Oxygen Concentration in Microgravity Environments of Flame Retardant Materials." Fire Technology, vol. 56, Springer Science+Business Media, 2020, pp. 169–83. | Takahashi et al. | https://doi.org/10.1007/s10694-019-00880-2 | Flat | 0.08 m x 0.02 m x 0.001 m | 0.0005 | 0.08 | Silicone rubber | 1200 | 0.2 | 1300 | 720 | 1.2821e-07 | 1560000 | 1200 | 0.2 | 1300 | 1560000 | 0.46504 | N2 | 0.02986 | 979.2197 | 0.026086 | 1.2258 | 2.1733e-05 | 1.5e-05 | 533.3333 | 368.1076 | 0.6902 | 1.95 | 100000 | -0.1 | FLARE | Rectangular | 140 mm x 140 mm | 1 | Ground | Wire |  | 15 | No
Takahashi, Shuhei, et al. "Relationship Between Blow-Off Behavior and Limiting Oxygen Concentration in Microgravity Environments of Flame Retardant Materials." Fire Technology, vol. 56, Springer Science+Business Media, 2020, pp. 169–83. | Takahashi et al. | https://doi.org/10.1007/s10694-019-00880-2 | Flat | 0.08 m x 0.02 m x 0.001 m | 0.0005 | 0.08 | Silicone rubber | 1200 | 0.2 | 1300 | 720 | 1.2821e-07 | 1560000 | 1200 | 0.2 | 1300 | 1560000 | 0.46504 | N2 | 0.02986 | 979.2197 | 0.026086 | 1.2258 | 2.1733e-05 | 1.5e-05 | 583.3911 | 402.6576 | 0.6902 | 1.95 | 100000 | -0.10939 | FLARE | Rectangular | 140 mm x 140 mm | 1 | Ground | Wire |  | 15 | Yes
Takahashi, Shuhei, et al. "Relationship Between Blow-Off Behavior and Limiting Oxygen Concentration in Microgravity Environments of Flame Retardant Materials." Fire Technology, vol. 56, Springer Science+Business Media, 2020, pp. 169–83. | Takahashi et al. | https://doi.org/10.1007/s10694-019-00880-2 | Flat | 0.08 m x 0.02 m x 0.001 m | 0.0005 | 0.08 | Silicone rubber | 1200 | 0.2 | 1300 | 720 | 1.2821e-07 | 1560000 | 1200 | 0.2 | 1300 | 1560000 | 0.46024 | N2 | 0.02984 | 979.8257 | 0.026084 | 1.225 | 2.1732e-05 | 1.5e-05 | 583.3911 | 402.6678 | 0.69022 | 1.95 | 100000 | -0.10939 | FLARE | Rectangular | 140 mm x 140 mm | 1 | Ground | Wire |  | 15 | No
Takahashi, Shuhei, et al. "Relationship Between Blow-Off Behavior and Limiting Oxygen Concentration in Microgravity Environments of Flame Retardant Materials." Fire Technology, vol. 56, Springer Science+Business Media, 2020, pp. 169–83. | Takahashi et al. | https://doi.org/10.1007/s10694-019-00880-2 | Flat | 0.08 m x 0.02 m x 0.001 m | 0.0005 | 0.08 | Silicone rubber | 1200 | 0.2 | 1300 | 720 | 1.2821e-07 | 1560000 | 1200 | 0.2 | 1300 | 1560000 | 0.46504 | N2 | 0.02986 | 979.2197 | 0.026086 | 1.2258 | 2.1733e-05 | 1.5e-05 | 638.1471 | 440.4503 | 0.6902 | 1.95 | 100000 | -0.11965 | FLARE | Rectangular | 140 mm x 140 mm | 1 | Ground | Wire |  | 15 | Yes
Takahashi, Shuhei, et al. "Relationship Between Blow-Off Behavior and Limiting Oxygen Concentration in Microgravity Environments of Flame Retardant Materials." Fire Technology, vol. 56, Springer Science+Business Media, 2020, pp. 169–83. | Takahashi et al. | https://doi.org/10.1007/s10694-019-00880-2 | Flat | 0.08 m x 0.02 m x 0.001 m | 0.0005 | 0.08 | Silicone rubber | 1200 | 0.2 | 1300 | 720 | 1.2821e-07 | 1560000 | 1200 | 0.2 | 1300 | 1560000 | 0.46024 | N2 | 0.02984 | 979.8257 | 0.026084 | 1.225 | 2.1732e-05 | 1.5e-05 | 638.1471 | 440.4615 | 0.69022 | 1.95 | 100000 | -0.11965 | FLARE | Rectangular | 140 mm x 140 mm | 1 | Ground | Wire |  | 15 | No
Takahashi, Shuhei, et al. "Relationship Between Blow-Off Behavior and Limiting Oxygen Concentration in Microgravity Environments of Flame Retardant Materials." Fire Technology, vol. 56, Springer Science+Business Media, 2020, pp. 169–83. | Takahashi et al. | https://doi.org/10.1007/s10694-019-00880-2 | Flat | 0.08 m x 0.02 m x 0.001 m | 0.0005 | 0.08 | Silicone rubber | 1200 | 0.2 | 1300 | 720 | 1.2821e-07 | 1560000 | 1200 | 0.2 | 1300 | 1560000 | 0.45996 | N2 | 0.02984 | 979.8257 | 0.026084 | 1.225 | 2.1732e-05 | 1.5e-05 | 698.0425 | 481.8024 | 0.69022 | 1.95 | 100000 | -0.13088 | FLARE | Rectangular | 140 mm x 140 mm | 1 | Ground | Wire |  | 15 | Yes
Takahashi, Shuhei, et al. "Relationship Between Blow-Off Behavior and Limiting Oxygen Concentration in Microgravity Environments of Flame Retardant Materials." Fire Technology, vol. 56, Springer Science+Business Media, 2020, pp. 169–83. | Takahashi et al. | https://doi.org/10.1007/s10694-019-00880-2 | Flat | 0.08 m x 0.02 m x 0.001 m | 0.0005 | 0.08 | Silicone rubber | 1200 | 0.2 | 1300 | 720 | 1.2821e-07 | 1560000 | 1200 | 0.2 | 1300 | 1560000 | 0.45516 | N2 | 0.02982 | 980.4326 | 0.026082 | 1.2241 | 2.1732e-05 | 1.5e-05 | 687.6831 | 474.6642 | 0.69024 | 1.95 | 100000 | -0.12894 | FLARE | Rectangular | 140 mm x 140 mm | 1 | Ground | Wire |  | 15 | No
Takahashi Shuhei, Takeshi Nagumo, Kazunori Wakai, and Subrata Bhattacharjee. "Effects of Ambient Condition on Flame Spread over a Thin PMMA Sheet." JSME International Journal Series B 43.4 (2000): 556-562. | Shuhei Takahashi, Takeshi Nagumo, Kazunori Wakai, Subrata Bhattacharjee |  | Flat | 0.03 m x 0.01 m x 0.000015 m | 7.5e-06 | 0.03 | PMMA | 1190 | 0.19 | 1466 | 630 | 1.0891e-07 | 1744540 | 1190 | 0.19 | 1466 | 1744540 | 0.5 | N2 | 0.03 | 975 | 0.0261 | 1.2478 | 2.1452e-05 | 1.5e-05 | 600 | 419.5338 | 0.69922 | 0.00051648 | 101325 | -0.3 |  | Rectangular | 700 mm x 500 mm x 500 mm | 1 | Ground | Wire |  |  | Yes |  | 0.061097
Takahashi Shuhei, Takeshi Nagumo, Kazunori Wakai, and Subrata Bhattacharjee. "Effects of Ambient Condition on Flame Spread over a Thin PMMA Sheet." JSME International Journal Series B 43.4 (2000): 556-562. | Shuhei Takahashi, Takeshi Nagumo, Kazunori Wakai, Subrata Bhattacharjee |  | Flat | 0.03 m x 0.01 m x 0.000015 m | 7.5e-06 | 0.03 | PMMA | 1190 | 0.19 | 1466 | 630 | 1.0891e-07 | 1744540 | 1190 | 0.19 | 1466 | 1744540 | 0.5 | N2 | 0.03 | 975 | 0.0261 | 1.2478 | 2.1452e-05 | 1.5e-05 | 600 | 419.5338 | 0.69922 | 0.00051648 | 101325 | -0.3 |  | Rectangular | 700 mm x 500 mm x 500 mm | 1 | Ground | Wire |  |  | Yes |  | 0.050263
Takahashi Shuhei, Takeshi Nagumo, Kazunori Wakai, and Subrata Bhattacharjee. "Effects of Ambient Condition on Flame Spread over a Thin PMMA Sheet." JSME International Journal Series B 43.4 (2000): 556-562. | Shuhei Takahashi, Takeshi Nagumo, Kazunori Wakai, Subrata Bhattacharjee |  | Flat | 0.03 m x 0.01 m x 0.000015 m | 7.5e-06 | 0.03 | PMMA | 1190 | 0.19 | 1466 | 630 | 1.0891e-07 | 1744540 | 1190 | 0.19 | 1466 | 1744540 | 0.3 | N2 | 0.0292 | 999.6575 | 0.02602 | 1.2146 | 2.1431e-05 | 1.5e-05 | 600 | 419.9604 | 0.69993 | 0.00051648 | 101325 | -0.3 |  | Rectangular | 700 mm x 500 mm x 500 mm | 1 | Ground | Wire |  |  | Yes |  | 0.035378
Takahashi Shuhei, Takeshi Nagumo, Kazunori Wakai, and Subrata Bhattacharjee. "Effects of Ambient Condition on Flame Spread over a Thin PMMA Sheet." JSME International Journal Series B 43.4 (2000): 556-562. | Shuhei Takahashi, Takeshi Nagumo, Kazunori Wakai, Subrata Bhattacharjee |  | Flat | 0.03 m x 0.01 m x 0.000016 m | 8e-06 | 0.03 | PMMA | 1190 | 0.19 | 1466 | 630 | 1.0891e-07 | 1744540 | 1190 | 0.19 | 1466 | 1744540 | 0.3 | N2 | 0.0292 | 999.6575 | 0.02602 | 1.2146 | 2.1431e-05 | 1.5e-05 | 600 | 419.9604 | 0.69993 | 0.00058763 | 101325 | -0.3 |  | Rectangular | 700 mm x 500 mm x 500 mm | 1 | Ground | Wire |  |  | Yes |  | 0.028731
Takahashi Shuhei, Takeshi Nagumo, Kazunori Wakai, and Subrata Bhattacharjee. "Effects of Ambient Condition on Flame Spread over a Thin PMMA Sheet." JSME International Journal Series B 43.4 (2000): 556-562. | Shuhei Takahashi, Takeshi Nagumo, Kazunori Wakai, Subrata Bhattacharjee |  | Flat | 0.03 m x 0.01 m x 0.000015 m | 7.5e-06 | 0.03 | PMMA | 1190 | 0.19 | 1466 | 630 | 1.0891e-07 | 1744540 | 1190 | 0.19 | 1466 | 1744540 | 0.3 | N2 | 0.0292 | 999.6575 | 0.02602 | 1.2146 | 2.1431e-05 | 1.5e-05 | 600 | 419.9604 | 0.69993 | 0.00051648 | 101325 | -0.3 |  | Rectangular | 700 mm x 500 mm x 500 mm | 1 | Ground | Wire |  |  | Yes |  | 0.02693
Takahashi Shuhei, Takeshi Nagumo, Kazunori Wakai, and Subrata Bhattacharjee. "Effects of Ambient Condition on Flame Spread over a Thin PMMA Sheet." JSME International Journal Series B 43.4 (2000): 556-562. | Shuhei Takahashi, Takeshi Nagumo, Kazunori Wakai, Subrata Bhattacharjee |  | Flat | 0.03 m x 0.01 m x 0.000015 m | 7.5e-06 | 0.03 | PMMA | 1190 | 0.19 | 1466 | 630 | 1.0891e-07 | 1744540 | 1190 | 0.19 | 1466 | 1744540 | 0.21 | N2 | 0.02884 | 1011.1997 | 0.025984 | 1.1996 | 2.1421e-05 | 1.5e-05 | 600 | 420.1533 | 0.70026 | 0.00051648 | 101325 | -0.3 |  | Rectangular | 700 mm x 500 mm x 500 mm | 1 | Ground | Wire |  |  | Yes |  | 0.013686
Takahashi Shuhei, Takeshi Nagumo, Kazunori Wakai, and Subrata Bhattacharjee. "Effects of Ambient Condition on Flame Spread over a Thin PMMA Sheet." JSME International Journal Series B 43.4 (2000): 556-562. | Shuhei Takahashi, Takeshi Nagumo, Kazunori Wakai, Subrata Bhattacharjee |  | Flat | 0.03 m x 0.01 m x 0.00005 m | 2.5e-05 | 0.03 | PMMA | 1190 | 0.19 | 1466 | 630 | 1.0891e-07 | 1744540 | 1190 | 0.19 | 1466 | 1744540 | 0.5 | N2 | 0.03 | 975 | 0.0261 | 1.2478 | 2.1452e-05 | 1.5e-05 | 600 | 419.5338 | 0.69922 | 0.0057386 | 101325 | -0.3 |  | Rectangular | 700 mm x 500 mm x 500 mm | 1 | Ground | Wire |  |  | Yes |  | 0.026346
Takahashi Shuhei, Takeshi Nagumo, Kazunori Wakai, and Subrata Bhattacharjee. "Effects of Ambient Condition on Flame Spread over a Thin PMMA Sheet." JSME International Journal Series B 43.4 (2000): 556-562. | Shuhei Takahashi, Takeshi Nagumo, Kazunori Wakai, Subrata Bhattacharjee |  | Flat | 0.03 m x 0.01 m x 0.000049 m | 2.45e-05 | 0.03 | PMMA | 1190 | 0.19 | 1466 | 630 | 1.0891e-07 | 1744540 | 1190 | 0.19 | 1466 | 1744540 | 0.5 | N2 | 0.03 | 975 | 0.0261 | 1.2478 | 2.1452e-05 | 1.5e-05 | 600 | 419.5338 | 0.69922 | 0.0055114 | 101325 | -0.3 |  | Rectangular | 700 mm x 500 mm x 500 mm | 1 | Ground | Wire |  |  | Yes |  | 0.019532
Takahashi Shuhei, Takeshi Nagumo, Kazunori Wakai, and Subrata Bhattacharjee. "Effects of Ambient Condition on Flame Spread over a Thin PMMA Sheet." JSME International Journal Series B 43.4 (2000): 556-562. | Shuhei Takahashi, Takeshi Nagumo, Kazunori Wakai, Subrata Bhattacharjee |  | Flat | 0.03 m x 0.01 m x 0.00005 m | 2.5e-05 | 0.03 | PMMA | 1190 | 0.19 | 1466 | 630 | 1.0891e-07 | 1744540 | 1190 | 0.19 | 1466 | 1744540 | 0.3 | N2 | 0.0292 | 999.6575 | 0.02602 | 1.2146 | 2.1431e-05 | 1.5e-05 | 600 | 419.9604 | 0.69993 | 0.0057386 | 101325 | -0.3 |  | Rectangular | 700 mm x 500 mm x 500 mm | 1 | Ground | Wire |  |  | Yes |  | 0.010878
Takahashi Shuhei, Takeshi Nagumo, Kazunori Wakai, and Subrata Bhattacharjee. "Effects of Ambient Condition on Flame Spread over a Thin PMMA Sheet." JSME International Journal Series B 43.4 (2000): 556-562. | Shuhei Takahashi, Takeshi Nagumo, Kazunori Wakai, Subrata Bhattacharjee |  | Flat | 0.03 m x 0.01 m x 0.000051 m | 2.55e-05 | 0.03 | PMMA | 1190 | 0.19 | 1466 | 630 | 1.0891e-07 | 1744540 | 1190 | 0.19 | 1466 | 1744540 | 0.3 | N2 | 0.0292 | 999.6575 | 0.02602 | 1.2146 | 2.1431e-05 | 1.5e-05 | 600 | 419.9604 | 0.69993 | 0.0059705 | 101325 | -0.3 |  | Rectangular | 700 mm x 500 mm x 500 mm | 1 | Ground | Wire |  |  | Yes |  | 0.0098032
Takahashi Shuhei, Takeshi Nagumo, Kazunori Wakai, and Subrata Bhattacharjee. "Effects of Ambient Condition on Flame Spread over a Thin PMMA Sheet." JSME International Journal Series B 43.4 (2000): 556-562. | Shuhei Takahashi, Takeshi Nagumo, Kazunori Wakai, Subrata Bhattacharjee |  | Flat | 0.03 m x 0.01 m x 0.00005 m | 2.5e-05 | 0.03 | PMMA | 1190 | 0.19 | 1466 | 630 | 1.0891e-07 | 1744540 | 1190 | 0.19 | 1466 | 1744540 | 0.3 | N2 | 0.0292 | 999.6575 | 0.02602 | 1.2146 | 2.1431e-05 | 1.5e-05 | 600 | 419.9604 | 0.69993 | 0.0057386 | 101325 | -0.3 |  | Rectangular | 700 mm x 500 mm x 500 mm | 1 | Ground | Wire |  |  | Yes |  | 0.0086069
Takahashi Shuhei, Takeshi Nagumo, Kazunori Wakai, and Subrata Bhattacharjee. "Effects of Ambient Condition on Flame Spread over a Thin PMMA Sheet." JSME International Journal Series B 43.4 (2000): 556-562. | Shuhei Takahashi, Takeshi Nagumo, Kazunori Wakai, Subrata Bhattacharjee |  | Flat | 0.03 m x 0.01 m x 0.000051 m | 2.55e-05 | 0.03 | PMMA | 1190 | 0.19 | 1466 | 630 | 1.0891e-07 | 1744540 | 1190 | 0.19 | 1466 | 1744540 | 0.21 | N2 | 0.02884 | 1011.1997 | 0.025984 | 1.1996 | 2.1421e-05 | 1.5e-05 | 600 | 420.1533 | 0.70026 | 0.0059705 | 101325 | -0.3 |  | Rectangular | 700 mm x 500 mm x 500 mm | 1 | Ground | Wire |  |  | Yes |  | 0.0042637
Takahashi Shuhei, Takeshi Nagumo, Kazunori Wakai, and Subrata Bhattacharjee. "Effects of Ambient Condition on Flame Spread over a Thin PMMA Sheet." JSME International Journal Series B 43.4 (2000): 556-562. | Shuhei Takahashi, Takeshi Nagumo, Kazunori Wakai, Subrata Bhattacharjee |  | Flat | 0.03 m x 0.01 m x 0.000122 m | 6.1e-05 | 0.03 | PMMA | 1190 | 0.19 | 1466 | 630 | 1.0891e-07 | 1744540 | 1190 | 0.19 | 1466 | 1744540 | 0.3 | N2 | 0.0292 | 999.6575 | 0.02602 | 1.2146 | 2.1431e-05 | 1.5e-05 | 600 | 419.9604 | 0.69993 | 0.034165 | 101325 | -0.3 |  | Rectangular | 700 mm x 500 mm x 500 mm | 1 | Ground | Wire |  |  | Yes |  | 0.003474
Takahashi Shuhei, Takeshi Nagumo, Kazunori Wakai, and Subrata Bhattacharjee. "Effects of Ambient Condition on Flame Spread over a Thin PMMA Sheet." JSME International Journal Series B 43.4 (2000): 556-562. | Shuhei Takahashi, Takeshi Nagumo, Kazunori Wakai, Subrata Bhattacharjee |  | Flat | 0.03 m x 0.01 m x 0.000126 m | 6.3e-05 | 0.03 | PMMA | 1190 | 0.19 | 1466 | 630 | 1.0891e-07 | 1744540 | 1190 | 0.19 | 1466 | 1744540 | 0.3 | N2 | 0.0292 | 999.6575 | 0.02602 | 1.2146 | 2.1431e-05 | 1.5e-05 | 600 | 419.9604 | 0.69993 | 0.036443 | 101325 | -0.3 |  | Rectangular | 700 mm x 500 mm x 500 mm | 1 | Ground | Wire |  |  | Yes |  | 0.0030905
Takahashi Shuhei, Takeshi Nagumo, Kazunori Wakai, and Subrata Bhattacharjee. "Effects of Ambient Condition on Flame Spread over a Thin PMMA Sheet." JSME International Journal Series B 43.4 (2000): 556-562. | Shuhei Takahashi, Takeshi Nagumo, Kazunori Wakai, Subrata Bhattacharjee |  | Flat | 0.03 m x 0.01 m x 0.000111 m | 5.55e-05 | 0.03 | PMMA | 1190 | 0.19 | 1466 | 630 | 1.0891e-07 | 1744540 | 1190 | 0.19 | 1466 | 1744540 | 0.21 | N2 | 0.02884 | 1011.1997 | 0.025984 | 1.1996 | 2.1421e-05 | 1.5e-05 | 600 | 420.1533 | 0.70026 | 0.028282 | 101325 | -0.3 |  | Rectangular | 700 mm x 500 mm x 500 mm | 1 | Ground | Wire |  |  | Yes |  | 0.0016544
Takahashi Shuhei, Takeshi Nagumo, Kazunori Wakai, and Subrata Bhattacharjee. "Effects of Ambient Condition on Flame Spread over a Thin PMMA Sheet." JSME International Journal Series B 43.4 (2000): 556-562. | Shuhei Takahashi, Takeshi Nagumo, Kazunori Wakai, Subrata Bhattacharjee |  | Flat | 0.03 m x 0.01 m x 0.000119 m | 5.95e-05 | 0.03 | PMMA | 1190 | 0.19 | 1466 | 630 | 1.0891e-07 | 1744540 | 1190 | 0.19 | 1466 | 1744540 | 0.21 | N2 | 0.02884 | 1011.1997 | 0.025984 | 1.1996 | 2.1421e-05 | 1.5e-05 | 600 | 420.1533 | 0.70026 | 0.032506 | 101325 | -0.3 |  | Rectangular | 700 mm x 500 mm x 500 mm | 1 | Ground | Wire |  |  | Yes |  | 0.0014342
Takahashi Shuhei, Takeshi Nagumo, Kazunori Wakai, and Subrata Bhattacharjee. "Effects of Ambient Condition on Flame Spread over a Thin PMMA Sheet." JSME International Journal Series B 43.4 (2000): 556-562. | Shuhei Takahashi, Takeshi Nagumo, Kazunori Wakai, Subrata Bhattacharjee |  | Flat | 0.03 m x 0.01 m x 0.000124 m | 6.2e-05 | 0.03 | PMMA | 1190 | 0.19 | 1466 | 630 | 1.0891e-07 | 1744540 | 1190 | 0.19 | 1466 | 1744540 | 0.18 | N2 | 0.02872 | 1015.1114 | 0.025972 | 1.1946 | 2.1417e-05 | 1.5e-05 | 600 | 420.2174 | 0.70036 | 0.035295 | 101325 | -0.3 |  | Rectangular | 700 mm x 500 mm x 500 mm | 1 | Ground | Wire |  |  | Yes |  | 0.00079878
Takahashi Shuhei, Takeshi Nagumo, Kazunori Wakai, and Subrata Bhattacharjee. "Effects of Ambient Condition on Flame Spread over a Thin PMMA Sheet." JSME International Journal Series B 43.4 (2000): 556-562. | Shuhei Takahashi, Takeshi Nagumo, Kazunori Wakai, Subrata Bhattacharjee |  | Flat | 0.03 m x 0.01 m x 0.000124 m | 6.2e-05 | 0.03 | PMMA | 1190 | 0.19 | 1466 | 630 | 1.0891e-07 | 1744540 | 1190 | 0.19 | 1466 | 1744540 | 0.18 | N2 | 0.02872 | 1015.1114 | 0.025972 | 1.1946 | 2.1417e-05 | 1.5e-05 | 600 | 420.2174 | 0.70036 | 0.035295 | 101325 | -0.3 |  | Rectangular | 700 mm x 500 mm x 500 mm | 1 | Ground | Wire |  |  | Yes |  | 0.00071053
Takahashi Shuhei, Takeshi Nagumo, Kazunori Wakai, and Subrata Bhattacharjee. "Effects of Ambient Condition on Flame Spread over a Thin PMMA Sheet." JSME International Journal Series B 43.4 (2000): 556-562. | Shuhei Takahashi, Takeshi Nagumo, Kazunori Wakai, Subrata Bhattacharjee |  | Flat | 0.03 m x 0.01 m x 0.000181 m | 9.05e-05 | 0.03 | PMMA | 1190 | 0.19 | 1466 | 630 | 1.0891e-07 | 1744540 | 1190 | 0.19 | 1466 | 1744540 | 0.5 | N2 | 0.03 | 975 | 0.0261 | 1.2478 | 2.1452e-05 | 1.5e-05 | 600 | 419.5338 | 0.69922 | 0.075201 | 101325 | -0.3 |  | Rectangular | 700 mm x 500 mm x 500 mm | 1 | Ground | Wire |  |  | Yes |  | 0.0050079
Takahashi Shuhei, Takeshi Nagumo, Kazunori Wakai, and Subrata Bhattacharjee. "Effects of Ambient Condition on Flame Spread over a Thin PMMA Sheet." JSME International Journal Series B 43.4 (2000): 556-562. | Shuhei Takahashi, Takeshi Nagumo, Kazunori Wakai, Subrata Bhattacharjee |  | Flat | 0.03 m x 0.01 m x 0.000176 m | 8.8e-05 | 0.03 | PMMA | 1190 | 0.19 | 1466 | 630 | 1.0891e-07 | 1744540 | 1190 | 0.19 | 1466 | 1744540 | 0.5 | N2 | 0.03 | 975 | 0.0261 | 1.2478 | 2.1452e-05 | 1.5e-05 | 600 | 419.5338 | 0.69922 | 0.071104 | 101325 | -0.3 |  | Rectangular | 700 mm x 500 mm x 500 mm | 1 | Ground | Wire |  |  | Yes |  | 0.0045124
Takahashi Shuhei, Takeshi Nagumo, Kazunori Wakai, and Subrata Bhattacharjee. "Effects of Ambient Condition on Flame Spread over a Thin PMMA Sheet." JSME International Journal Series B 43.4 (2000): 556-562. | Shuhei Takahashi, Takeshi Nagumo, Kazunori Wakai, Subrata Bhattacharjee |  | Flat | 0.03 m x 0.01 m x 0.000181 m | 9.05e-05 | 0.03 | PMMA | 1190 | 0.19 | 1466 | 630 | 1.0891e-07 | 1744540 | 1190 | 0.19 | 1466 | 1744540 | 0.5 | N2 | 0.03 | 975 | 0.0261 | 1.2478 | 2.1452e-05 | 1.5e-05 | 600 | 419.5338 | 0.69922 | 0.075201 | 101325 | -0.3 |  | Rectangular | 700 mm x 500 mm x 500 mm | 1 | Ground | Wire |  |  | Yes |  | 0.0040669
Takahashi Shuhei, Takeshi Nagumo, Kazunori Wakai, and Subrata Bhattacharjee. "Effects of Ambient Condition on Flame Spread over a Thin PMMA Sheet." JSME International Journal Series B 43.4 (2000): 556-562. | Shuhei Takahashi, Takeshi Nagumo, Kazunori Wakai, Subrata Bhattacharjee |  | Flat | 0.03 m x 0.01 m x 0.000199 m | 9.95e-05 | 0.03 | PMMA | 1190 | 0.19 | 1466 | 630 | 1.0891e-07 | 1744540 | 1190 | 0.19 | 1466 | 1744540 | 0.21 | N2 | 0.02884 | 1011.1997 | 0.025984 | 1.1996 | 2.1421e-05 | 1.5e-05 | 600 | 420.1533 | 0.70026 | 0.090902 | 101325 | -0.3 |  | Rectangular | 700 mm x 500 mm x 500 mm | 1 | Ground | Wire |  |  | Yes |  | 0.0011223
Takahashi Shuhei, Takeshi Nagumo, Kazunori Wakai, and Subrata Bhattacharjee. "Effects of Ambient Condition on Flame Spread over a Thin PMMA Sheet." JSME International Journal Series B 43.4 (2000): 556-562. | Shuhei Takahashi, Takeshi Nagumo, Kazunori Wakai, Subrata Bhattacharjee |  | Flat | 0.03 m x 0.01 m x 0.000205 m | 0.0001025 | 0.03 | PMMA | 1190 | 0.19 | 1466 | 630 | 1.0891e-07 | 1744540 | 1190 | 0.19 | 1466 | 1744540 | 0.21 | N2 | 0.02884 | 1011.1997 | 0.025984 | 1.1996 | 2.1421e-05 | 1.5e-05 | 600 | 420.1533 | 0.70026 | 0.096466 | 101325 | -0.3 |  | Rectangular | 700 mm x 500 mm x 500 mm | 1 | Ground | Wire |  |  | Yes |  | 0.00099838
Takahashi Shuhei, Takeshi Nagumo, Kazunori Wakai, and Subrata Bhattacharjee. "Effects of Ambient Condition on Flame Spread over a Thin PMMA Sheet." JSME International Journal Series B 43.4 (2000): 556-562. | Shuhei Takahashi, Takeshi Nagumo, Kazunori Wakai, Subrata Bhattacharjee |  | Flat | 0.03 m x 0.01 m x 0.000216 m | 0.000108 | 0.03 | PMMA | 1190 | 0.19 | 1466 | 630 | 1.0891e-07 | 1744540 | 1190 | 0.19 | 1466 | 1744540 | 0.21 | N2 | 0.02884 | 1011.1997 | 0.025984 | 1.1996 | 2.1421e-05 | 1.5e-05 | 600 | 420.1533 | 0.70026 | 0.1071 | 101325 | -0.3 |  | Rectangular | 700 mm x 500 mm x 500 mm | 1 | Ground | Wire |  |  | Yes |  | 0.00092361
Takahashi Shuhei, Takeshi Nagumo, Kazunori Wakai, and Subrata Bhattacharjee. "Effects of Ambient Condition on Flame Spread over a Thin PMMA Sheet." JSME International Journal Series B 43.4 (2000): 556-562. | Shuhei Takahashi, Takeshi Nagumo, Kazunori Wakai, Subrata Bhattacharjee |  | Flat | 0.03 m x 0.01 m x 0.000302 m | 0.000151 | 0.03 | PMMA | 1190 | 0.19 | 1466 | 630 | 1.0891e-07 | 1744540 | 1190 | 0.19 | 1466 | 1744540 | 0.3 | N2 | 0.0292 | 999.6575 | 0.02602 | 1.2146 | 2.1431e-05 | 1.5e-05 | 600 | 419.9604 | 0.69993 | 0.20935 | 101325 | -0.3 |  | Rectangular | 700 mm x 500 mm x 500 mm | 1 | Ground | Wire |  |  | Yes |  | 0.0014393
Takahashi Shuhei, Takeshi Nagumo, Kazunori Wakai, and Subrata Bhattacharjee. "Effects of Ambient Condition on Flame Spread over a Thin PMMA Sheet." JSME International Journal Series B 43.4 (2000): 556-562. | Shuhei Takahashi, Takeshi Nagumo, Kazunori Wakai, Subrata Bhattacharjee |  | Flat | 0.03 m x 0.01 m x 0.000302 m | 0.000151 | 0.03 | PMMA | 1190 | 0.19 | 1466 | 630 | 1.0891e-07 | 1744540 | 1190 | 0.19 | 1466 | 1744540 | 0.3 | N2 | 0.0292 | 999.6575 | 0.02602 | 1.2146 | 2.1431e-05 | 1.5e-05 | 600 | 419.9604 | 0.69993 | 0.20935 | 101325 | -0.3 |  | Rectangular | 700 mm x 500 mm x 500 mm | 1 | Ground | Wire |  |  | Yes |  | 0.0011996
Takahashi Shuhei, Takeshi Nagumo, Kazunori Wakai, and Subrata Bhattacharjee. "Effects of Ambient Condition on Flame Spread over a Thin PMMA Sheet." JSME International Journal Series B 43.4 (2000): 556-562. | Shuhei Takahashi, Takeshi Nagumo, Kazunori Wakai, Subrata Bhattacharjee |  | Flat | 0.03 m x 0.01 m x 0.000302 m | 0.000151 | 0.03 | PMMA | 1190 | 0.19 | 1466 | 630 | 1.0891e-07 | 1744540 | 1190 | 0.19 | 1466 | 1744540 | 0.21 | N2 | 0.02884 | 1011.1997 | 0.025984 | 1.1996 | 2.1421e-05 | 1.5e-05 | 600 | 420.1533 | 0.70026 | 0.20935 | 101325 | -0.3 |  | Rectangular | 700 mm x 500 mm x 500 mm | 1 | Ground | Wire |  |  | Yes |  | 0.00055679
Takahashi Shuhei, Takeshi Nagumo, Kazunori Wakai, and Subrata Bhattacharjee. "Effects of Ambient Condition on Flame Spread over a Thin PMMA Sheet." JSME International Journal Series B 43.4 (2000): 556-562. | Shuhei Takahashi, Takeshi Nagumo, Kazunori Wakai, Subrata Bhattacharjee |  | Flat | 0.03 m x 0.01 m x 0.000324 m | 0.000162 | 0.03 | PMMA | 1190 | 0.19 | 1466 | 630 | 1.0891e-07 | 1744540 | 1190 | 0.19 | 1466 | 1744540 | 0.21 | N2 | 0.02884 | 1011.1997 | 0.025984 | 1.1996 | 2.1421e-05 | 1.5e-05 | 600 | 420.1533 | 0.70026 | 0.24097 | 101325 | -0.3 |  | Rectangular | 700 mm x 500 mm x 500 mm | 1 | Ground | Wire |  |  | Yes |  | 0.00052187
Takahashi Shuhei, Takeshi Nagumo, Kazunori Wakai, and Subrata Bhattacharjee. "Effects of Ambient Condition on Flame Spread over a Thin PMMA Sheet." JSME International Journal Series B 43.4 (2000): 556-562. | Shuhei Takahashi, Takeshi Nagumo, Kazunori Wakai, Subrata Bhattacharjee |  | Flat | 0.03 m x 0.01 m x 0.000298 m | 0.000149 | 0.03 | PMMA | 1190 | 0.19 | 1466 | 630 | 1.0891e-07 | 1744540 | 1190 | 0.19 | 1466 | 1744540 | 0.18 | N2 | 0.02872 | 1015.1114 | 0.025972 | 1.1946 | 2.1417e-05 | 1.5e-05 | 600 | 420.2174 | 0.70036 | 0.20384 | 101325 | -0.3 |  | Rectangular | 700 mm x 500 mm x 500 mm | 1 | Ground | Wire |  |  | Yes |  | 0.00048885
Takahashi Shuhei, Takeshi Nagumo, Kazunori Wakai, and Subrata Bhattacharjee. "Effects of Ambient Condition on Flame Spread over a Thin PMMA Sheet." JSME International Journal Series B 43.4 (2000): 556-562. | Shuhei Takahashi, Takeshi Nagumo, Kazunori Wakai, Subrata Bhattacharjee |  | Flat | 0.03 m x 0.01 m x 0.000298 m | 0.000149 | 0.03 | PMMA | 1190 | 0.19 | 1466 | 630 | 1.0891e-07 | 1744540 | 1190 | 0.19 | 1466 | 1744540 | 0.18 | N2 | 0.02872 | 1015.1114 | 0.025972 | 1.1946 | 2.1417e-05 | 1.5e-05 | 600 | 420.2174 | 0.70036 | 0.20384 | 101325 | -0.3 |  | Rectangular | 700 mm x 500 mm x 500 mm | 1 | Ground | Wire |  |  | Yes |  | 0.00028307
Takahashi Shuhei, Takeshi Nagumo, Kazunori Wakai, and Subrata Bhattacharjee. "Effects of Ambient Condition on Flame Spread over a Thin PMMA Sheet." JSME International Journal Series B 43.4 (2000): 556-562. | Shuhei Takahashi, Takeshi Nagumo, Kazunori Wakai, Subrata Bhattacharjee |  | Flat | 0.03 m x 0.01 m x 0.000298 m | 0.000149 | 0.03 | PMMA | 1190 | 0.19 | 1466 | 630 | 1.0891e-07 | 1744540 | 1190 | 0.19 | 1466 | 1744540 | 0.18 | N2 | 0.02872 | 1015.1114 | 0.025972 | 1.1946 | 2.1417e-05 | 1.5e-05 | 600 | 420.2174 | 0.70036 | 0.20384 | 101325 | -0.3 |  | Rectangular | 700 mm x 500 mm x 500 mm | 1 | Ground | Wire |  |  | Yes |  | 0.00024215
Takahashi Shuhei, Takeshi Nagumo, Kazunori Wakai, and Subrata Bhattacharjee. "Effects of Ambient Condition on Flame Spread over a Thin PMMA Sheet." JSME International Journal Series B 43.4 (2000): 556-562. | Shuhei Takahashi, Takeshi Nagumo, Kazunori Wakai, Subrata Bhattacharjee |  | Flat | 0.03 m x 0.01 m x 0.000446 m | 0.000223 | 0.03 | PMMA | 1190 | 0.19 | 1466 | 630 | 1.0891e-07 | 1744540 | 1190 | 0.19 | 1466 | 1744540 | 0.5 | N2 | 0.03 | 975 | 0.0261 | 1.2478 | 2.1452e-05 | 1.5e-05 | 600 | 419.5338 | 0.69922 | 0.4566 | 101325 | -0.3 |  | Rectangular | 700 mm x 500 mm x 500 mm | 1 | Ground | Wire |  |  | Yes |  | 0.001944
Takahashi Shuhei, Takeshi Nagumo, Kazunori Wakai, and Subrata Bhattacharjee. "Effects of Ambient Condition on Flame Spread over a Thin PMMA Sheet." JSME International Journal Series B 43.4 (2000): 556-562. | Shuhei Takahashi, Takeshi Nagumo, Kazunori Wakai, Subrata Bhattacharjee |  | Flat | 0.03 m x 0.01 m x 0.000446 m | 0.000223 | 0.03 | PMMA | 1190 | 0.19 | 1466 | 630 | 1.0891e-07 | 1744540 | 1190 | 0.19 | 1466 | 1744540 | 0.5 | N2 | 0.03 | 975 | 0.0261 | 1.2478 | 2.1452e-05 | 1.5e-05 | 600 | 419.5338 | 0.69922 | 0.4566 | 101325 | -0.3 |  | Rectangular | 700 mm x 500 mm x 500 mm | 1 | Ground | Wire |  |  | Yes |  | 0.0016631
Takahashi Shuhei, Takeshi Nagumo, Kazunori Wakai, and Subrata Bhattacharjee. "Effects of Ambient Condition on Flame Spread over a Thin PMMA Sheet." JSME International Journal Series B 43.4 (2000): 556-562. | Shuhei Takahashi, Takeshi Nagumo, Kazunori Wakai, Subrata Bhattacharjee |  | Flat | 0.03 m x 0.01 m x 0.000598 m | 0.000299 | 0.03 | PMMA | 1190 | 0.19 | 1466 | 630 | 1.0891e-07 | 1744540 | 1190 | 0.19 | 1466 | 1744540 | 0.3 | N2 | 0.0292 | 999.6575 | 0.02602 | 1.2146 | 2.1431e-05 | 1.5e-05 | 600 | 419.9604 | 0.69993 | 0.82086 | 101325 | -0.3 |  | Rectangular | 700 mm x 500 mm x 500 mm | 1 | Ground | Wire |  |  | Yes |  | 0.00081405
Takahashi Shuhei, Takeshi Nagumo, Kazunori Wakai, and Subrata Bhattacharjee. "Effects of Ambient Condition on Flame Spread over a Thin PMMA Sheet." JSME International Journal Series B 43.4 (2000): 556-562. | Shuhei Takahashi, Takeshi Nagumo, Kazunori Wakai, Subrata Bhattacharjee |  | Flat | 0.03 m x 0.01 m x 0.000528 m | 0.000264 | 0.03 | PMMA | 1190 | 0.19 | 1466 | 630 | 1.0891e-07 | 1744540 | 1190 | 0.19 | 1466 | 1744540 | 0.21 | N2 | 0.02884 | 1011.1997 | 0.025984 | 1.1996 | 2.1421e-05 | 1.5e-05 | 600 | 420.1533 | 0.70026 | 0.63993 | 101325 | -0.3 |  | Rectangular | 700 mm x 500 mm x 500 mm | 1 | Ground | Wire |  |  | Yes |  | 0.00032309
Takahashi Shuhei, Takeshi Nagumo, Kazunori Wakai, and Subrata Bhattacharjee. "Effects of Ambient Condition on Flame Spread over a Thin PMMA Sheet." JSME International Journal Series B 43.4 (2000): 556-562. | Shuhei Takahashi, Takeshi Nagumo, Kazunori Wakai, Subrata Bhattacharjee |  | Flat | 0.03 m x 0.01 m x 0.000566 m | 0.000283 | 0.03 | PMMA | 1190 | 0.19 | 1466 | 630 | 1.0891e-07 | 1744540 | 1190 | 0.19 | 1466 | 1744540 | 0.21 | N2 | 0.02884 | 1011.1997 | 0.025984 | 1.1996 | 2.1421e-05 | 1.5e-05 | 600 | 420.1533 | 0.70026 | 0.73536 | 101325 | -0.3 |  | Rectangular | 700 mm x 500 mm x 500 mm | 1 | Ground | Wire |  |  | Yes |  | 0.0003108
Takahashi Shuhei, Takeshi Nagumo, Kazunori Wakai, and Subrata Bhattacharjee. "Effects of Ambient Condition on Flame Spread over a Thin PMMA Sheet." JSME International Journal Series B 43.4 (2000): 556-562. | Shuhei Takahashi, Takeshi Nagumo, Kazunori Wakai, Subrata Bhattacharjee |  | Flat | 0.03 m x 0.01 m x 0.000598 m | 0.000299 | 0.03 | PMMA | 1190 | 0.19 | 1466 | 630 | 1.0891e-07 | 1744540 | 1190 | 0.19 | 1466 | 1744540 | 0.21 | N2 | 0.02884 | 1011.1997 | 0.025984 | 1.1996 | 2.1421e-05 | 1.5e-05 | 600 | 420.1533 | 0.70026 | 0.82086 | 101325 | -0.3 |  | Rectangular | 700 mm x 500 mm x 500 mm | 1 | Ground | Wire |  |  | Yes |  | 0.00030288
Takahashi Shuhei, Takeshi Nagumo, Kazunori Wakai, and Subrata Bhattacharjee. "Effects of Ambient Condition on Flame Spread over a Thin PMMA Sheet." JSME International Journal Series B 43.4 (2000): 556-562. | Shuhei Takahashi, Takeshi Nagumo, Kazunori Wakai, Subrata Bhattacharjee |  | Flat | 0.03 m x 0.01 m x 0.00059 m | 0.000295 | 0.03 | PMMA | 1190 | 0.19 | 1466 | 630 | 1.0891e-07 | 1744540 | 1190 | 0.19 | 1466 | 1744540 | 0.18 | N2 | 0.02872 | 1015.1114 | 0.025972 | 1.1946 | 2.1417e-05 | 1.5e-05 | 600 | 420.2174 | 0.70036 | 0.79905 | 101325 | -0.3 |  | Rectangular | 700 mm x 500 mm x 500 mm | 1 | Ground | Wire |  |  | Yes |  | 0.00010024
Takahashi Shuhei, Takeshi Nagumo, Kazunori Wakai, and Subrata Bhattacharjee. "Effects of Ambient Condition on Flame Spread over a Thin PMMA Sheet." JSME International Journal Series B 43.4 (2000): 556-562. | Shuhei Takahashi, Takeshi Nagumo, Kazunori Wakai, Subrata Bhattacharjee |  | Flat | 0.03 m x 0.01 m x 0.001001 m | 0.0005005 | 0.03 | PMMA | 1190 | 0.19 | 1466 | 630 | 1.0891e-07 | 1744540 | 1190 | 0.19 | 1466 | 1744540 | 0.5 | N2 | 0.03 | 975 | 0.0261 | 1.2478 | 2.1452e-05 | 1.5e-05 | 600 | 419.5338 | 0.69922 | 2.3 | 101325 | -0.3 |  | Rectangular | 700 mm x 500 mm x 500 mm | 1 | Ground | Wire |  |  | Yes |  | 0.0011291
Takahashi Shuhei, Takeshi Nagumo, Kazunori Wakai, and Subrata Bhattacharjee. "Effects of Ambient Condition on Flame Spread over a Thin PMMA Sheet." JSME International Journal Series B 43.4 (2000): 556-562. | Shuhei Takahashi, Takeshi Nagumo, Kazunori Wakai, Subrata Bhattacharjee |  | Flat | 0.03 m x 0.01 m x 0.001001 m | 0.0005005 | 0.03 | PMMA | 1190 | 0.19 | 1466 | 630 | 1.0891e-07 | 1744540 | 1190 | 0.19 | 1466 | 1744540 | 0.5 | N2 | 0.03 | 975 | 0.0261 | 1.2478 | 2.1452e-05 | 1.5e-05 | 600 | 419.5338 | 0.69922 | 2.3 | 101325 | -0.3 |  | Rectangular | 700 mm x 500 mm x 500 mm | 1 | Ground | Wire |  |  | Yes |  | 0.0010443
Takahashi Shuhei, Takeshi Nagumo, Kazunori Wakai, and Subrata Bhattacharjee. "Effects of Ambient Condition on Flame Spread over a Thin PMMA Sheet." JSME International Journal Series B 43.4 (2000): 556-562. | Shuhei Takahashi, Takeshi Nagumo, Kazunori Wakai, Subrata Bhattacharjee |  | Flat | 0.03 m x 0.01 m x 0.000988 m | 0.000494 | 0.03 | PMMA | 1190 | 0.19 | 1466 | 630 | 1.0891e-07 | 1744540 | 1190 | 0.19 | 1466 | 1744540 | 0.3 | N2 | 0.0292 | 999.6575 | 0.02602 | 1.2146 | 2.1431e-05 | 1.5e-05 | 600 | 419.9604 | 0.69993 | 2.2407 | 101325 | -0.3 |  | Rectangular | 700 mm x 500 mm x 500 mm | 1 | Ground | Wire |  |  | Yes |  | 0.00049106
Takahashi Shuhei, Takeshi Nagumo, Kazunori Wakai, and Subrata Bhattacharjee. "Effects of Ambient Condition on Flame Spread over a Thin PMMA Sheet." JSME International Journal Series B 43.4 (2000): 556-562. | Shuhei Takahashi, Takeshi Nagumo, Kazunori Wakai, Subrata Bhattacharjee |  | Flat | 0.03 m x 0.01 m x 0.000988 m | 0.000494 | 0.03 | PMMA | 1190 | 0.19 | 1466 | 630 | 1.0891e-07 | 1744540 | 1190 | 0.19 | 1466 | 1744540 | 0.3 | N2 | 0.0292 | 999.6575 | 0.02602 | 1.2146 | 2.1431e-05 | 1.5e-05 | 600 | 419.9604 | 0.69993 | 2.2407 | 101325 | -0.3 |  | Rectangular | 700 mm x 500 mm x 500 mm | 1 | Ground | Wire |  |  | Yes |  | 0.00037856
Takahashi Shuhei, Takeshi Nagumo, Kazunori Wakai, and Subrata Bhattacharjee. "Effects of Ambient Condition on Flame Spread over a Thin PMMA Sheet." JSME International Journal Series B 43.4 (2000): 556-562. | Shuhei Takahashi, Takeshi Nagumo, Kazunori Wakai, Subrata Bhattacharjee |  | Flat | 0.03 m x 0.01 m x 0.001044 m | 0.000522 | 0.03 | PMMA | 1190 | 0.19 | 1466 | 630 | 1.0891e-07 | 1744540 | 1190 | 0.19 | 1466 | 1744540 | 0.21 | N2 | 0.02884 | 1011.1997 | 0.025984 | 1.1996 | 2.1421e-05 | 1.5e-05 | 600 | 420.1533 | 0.70026 | 2.5019 | 101325 | -0.3 |  | Rectangular | 700 mm x 500 mm x 500 mm | 1 | Ground | Wire |  |  | Yes |  | 0.0002996
Takahashi Shuhei, Takeshi Nagumo, Kazunori Wakai, and Subrata Bhattacharjee. "Effects of Ambient Condition on Flame Spread over a Thin PMMA Sheet." JSME International Journal Series B 43.4 (2000): 556-562. | Shuhei Takahashi, Takeshi Nagumo, Kazunori Wakai, Subrata Bhattacharjee |  | Flat | 0.03 m x 0.01 m x 0.001044 m | 0.000522 | 0.03 | PMMA | 1190 | 0.19 | 1466 | 630 | 1.0891e-07 | 1744540 | 1190 | 0.19 | 1466 | 1744540 | 0.21 | N2 | 0.02884 | 1011.1997 | 0.025984 | 1.1996 | 2.1421e-05 | 1.5e-05 | 600 | 420.1533 | 0.70026 | 2.5019 | 101325 | -0.3 |  | Rectangular | 700 mm x 500 mm x 500 mm | 1 | Ground | Wire |  |  | Yes |  | 0.00024971
Takahashi Shuhei, Takeshi Nagumo, Kazunori Wakai, and Subrata Bhattacharjee. "Effects of Ambient Condition on Flame Spread over a Thin PMMA Sheet." JSME International Journal Series B 43.4 (2000): 556-562. | Shuhei Takahashi, Takeshi Nagumo, Kazunori Wakai, Subrata Bhattacharjee |  | Flat | 0.03 m x 0.01 m x 0.001982 m | 0.000991 | 0.03 | PMMA | 1190 | 0.19 | 1466 | 630 | 1.0891e-07 | 1744540 | 1190 | 0.19 | 1466 | 1744540 | 0.5 | N2 | 0.03 | 975 | 0.0261 | 1.2478 | 2.1452e-05 | 1.5e-05 | 600 | 419.5338 | 0.69922 | 9.0173 | 101325 | -0.3 |  | Rectangular | 700 mm x 500 mm x 500 mm | 1 | Ground | Wire |  |  | Yes |  | 0.00066407
Takahashi Shuhei, Takeshi Nagumo, Kazunori Wakai, and Subrata Bhattacharjee. "Effects of Ambient Condition on Flame Spread over a Thin PMMA Sheet." JSME International Journal Series B 43.4 (2000): 556-562. | Shuhei Takahashi, Takeshi Nagumo, Kazunori Wakai, Subrata Bhattacharjee |  | Flat | 0.03 m x 0.01 m x 0.002009 m | 0.0010045 | 0.03 | PMMA | 1190 | 0.19 | 1466 | 630 | 1.0891e-07 | 1744540 | 1190 | 0.19 | 1466 | 1744540 | 0.5 | N2 | 0.03 | 975 | 0.0261 | 1.2478 | 2.1452e-05 | 1.5e-05 | 600 | 419.5338 | 0.69922 | 9.2646 | 101325 | -0.3 |  | Rectangular | 700 mm x 500 mm x 500 mm | 1 | Ground | Wire |  |  | Yes |  | 0.00051867
Takahashi Shuhei, Takeshi Nagumo, Kazunori Wakai, and Subrata Bhattacharjee. "Effects of Ambient Condition on Flame Spread over a Thin PMMA Sheet." JSME International Journal Series B 43.4 (2000): 556-562. | Shuhei Takahashi, Takeshi Nagumo, Kazunori Wakai, Subrata Bhattacharjee |  | Flat | 0.03 m x 0.01 m x 0.001982 m | 0.000991 | 0.03 | PMMA | 1190 | 0.19 | 1466 | 630 | 1.0891e-07 | 1744540 | 1190 | 0.19 | 1466 | 1744540 | 0.3 | N2 | 0.0292 | 999.6575 | 0.02602 | 1.2146 | 2.1431e-05 | 1.5e-05 | 600 | 419.9604 | 0.69993 | 9.0173 | 101325 | -0.3 |  | Rectangular | 700 mm x 500 mm x 500 mm | 1 | Ground | Wire |  |  | Yes |  | 0.0003247
Takahashi Shuhei, Takeshi Nagumo, Kazunori Wakai, and Subrata Bhattacharjee. "Effects of Ambient Condition on Flame Spread over a Thin PMMA Sheet." JSME International Journal Series B 43.4 (2000): 556-562. | Shuhei Takahashi, Takeshi Nagumo, Kazunori Wakai, Subrata Bhattacharjee |  | Flat | 0.03 m x 0.01 m x 0.001982 m | 0.000991 | 0.03 | PMMA | 1190 | 0.19 | 1466 | 630 | 1.0891e-07 | 1744540 | 1190 | 0.19 | 1466 | 1744540 | 0.3 | N2 | 0.0292 | 999.6575 | 0.02602 | 1.2146 | 2.1431e-05 | 1.5e-05 | 600 | 419.9604 | 0.69993 | 9.0173 | 101325 | -0.3 |  | Rectangular | 700 mm x 500 mm x 500 mm | 1 | Ground | Wire |  |  | Yes |  | 0.00029644
Takahashi Shuhei, Takeshi Nagumo, Kazunori Wakai, and Subrata Bhattacharjee. "Effects of Ambient Condition on Flame Spread over a Thin PMMA Sheet." JSME International Journal Series B 43.4 (2000): 556-562. | Shuhei Takahashi, Takeshi Nagumo, Kazunori Wakai, Subrata Bhattacharjee |  | Flat | 0.03 m x 0.01 m x 0.001982 m | 0.000991 | 0.03 | PMMA | 1190 | 0.19 | 1466 | 630 | 1.0891e-07 | 1744540 | 1190 | 0.19 | 1466 | 1744540 | 0.21 | N2 | 0.02884 | 1011.1997 | 0.025984 | 1.1996 | 2.1421e-05 | 1.5e-05 | 600 | 420.1533 | 0.70026 | 9.0173 | 101325 | -0.3 |  | Rectangular | 700 mm x 500 mm x 500 mm | 1 | Ground | Wire |  |  | Yes |  | 0.00018082
Takahashi Shuhei, Takeshi Nagumo, Kazunori Wakai, and Subrata Bhattacharjee. "Effects of Ambient Condition on Flame Spread over a Thin PMMA Sheet." JSME International Journal Series B 43.4 (2000): 556-562. | Shuhei Takahashi, Takeshi Nagumo, Kazunori Wakai, Subrata Bhattacharjee |  | Flat | 0.03 m x 0.01 m x 0.001982 m | 0.000991 | 0.03 | PMMA | 1190 | 0.19 | 1466 | 630 | 1.0891e-07 | 1744540 | 1190 | 0.19 | 1466 | 1744540 | 0.21 | N2 | 0.02884 | 1011.1997 | 0.025984 | 1.1996 | 2.1421e-05 | 1.5e-05 | 600 | 420.1533 | 0.70026 | 9.0173 | 101325 | -0.3 |  | Rectangular | 700 mm x 500 mm x 500 mm | 1 | Ground | Wire |  |  | Yes |  | 0.00016724
Takahashi Shuhei, Takeshi Nagumo, Kazunori Wakai, and Subrata Bhattacharjee. "Effects of Ambient Condition on Flame Spread over a Thin PMMA Sheet." JSME International Journal Series B 43.4 (2000): 556-562. | Shuhei Takahashi, Takeshi Nagumo, Kazunori Wakai, Subrata Bhattacharjee |  | Flat | 0.03 m x 0.01 m x 0.004031 m | 0.0020155 | 0.03 | PMMA | 1190 | 0.19 | 1466 | 630 | 1.0891e-07 | 1744540 | 1190 | 0.19 | 1466 | 1744540 | 0.5 | N2 | 0.03 | 975 | 0.0261 | 1.2478 | 2.1452e-05 | 1.5e-05 | 600 | 419.5338 | 0.69922 | 37.2986 | 101325 | -0.3 |  | Rectangular | 700 mm x 500 mm x 500 mm | 1 | Ground | Wire |  |  | Yes |  | 0.00084154
Takahashi Shuhei, Takeshi Nagumo, Kazunori Wakai, and Subrata Bhattacharjee. "Effects of Ambient Condition on Flame Spread over a Thin PMMA Sheet." JSME International Journal Series B 43.4 (2000): 556-562. | Shuhei Takahashi, Takeshi Nagumo, Kazunori Wakai, Subrata Bhattacharjee |  | Flat | 0.03 m x 0.01 m x 0.003976 m | 0.001988 | 0.03 | PMMA | 1190 | 0.19 | 1466 | 630 | 1.0891e-07 | 1744540 | 1190 | 0.19 | 1466 | 1744540 | 0.21 | N2 | 0.02884 | 1011.1997 | 0.025984 | 1.1996 | 2.1421e-05 | 1.5e-05 | 600 | 420.1533 | 0.70026 | 36.2878 | 101325 | -0.3 |  | Rectangular | 700 mm x 500 mm x 500 mm | 1 | Ground | Wire |  |  | Yes |  | 9.584e-05
Takahashi Shuhei, Takeshi Nagumo, Kazunori Wakai, and Subrata Bhattacharjee. "Effects of Ambient Condition on Flame Spread over a Thin PMMA Sheet." JSME International Journal Series B 43.4 (2000): 556-562. | Shuhei Takahashi, Takeshi Nagumo, Kazunori Wakai, Subrata Bhattacharjee |  | Flat | 0.03 m x 0.01 m x 0.008089 m | 0.0040445 | 0.03 | PMMA | 1190 | 0.19 | 1466 | 630 | 1.0891e-07 | 1744540 | 1190 | 0.19 | 1466 | 1744540 | 0.5 | N2 | 0.03 | 975 | 0.0261 | 1.2478 | 2.1452e-05 | 1.5e-05 | 600 | 419.5338 | 0.69922 | 150.1955 | 101325 | -0.3 |  | Rectangular | 700 mm x 500 mm x 500 mm | 1 | Ground | Wire |  |  | Yes |  | 0.00062556
Takahashi Shuhei, Takeshi Nagumo, Kazunori Wakai, and Subrata Bhattacharjee. "Effects of Ambient Condition on Flame Spread over a Thin PMMA Sheet." JSME International Journal Series B 43.4 (2000): 556-562. | Shuhei Takahashi, Takeshi Nagumo, Kazunori Wakai, Subrata Bhattacharjee |  | Flat | 0.03 m x 0.01 m x 0.008089 m | 0.0040445 | 0.03 | PMMA | 1190 | 0.19 | 1466 | 630 | 1.0891e-07 | 1744540 | 1190 | 0.19 | 1466 | 1744540 | 0.3 | N2 | 0.0292 | 999.6575 | 0.02602 | 1.2146 | 2.1431e-05 | 1.5e-05 | 600 | 419.9604 | 0.69993 | 150.1955 | 101325 | -0.3 |  | Rectangular | 700 mm x 500 mm x 500 mm | 1 | Ground | Wire |  |  | Yes |  | 0.00021809
Takahashi Shuhei, Takeshi Nagumo, Kazunori Wakai, and Subrata Bhattacharjee. "Effects of Ambient Condition on Flame Spread over a Thin PMMA Sheet." JSME International Journal Series B 43.4 (2000): 556-562. | Shuhei Takahashi, Takeshi Nagumo, Kazunori Wakai, Subrata Bhattacharjee |  | Flat | 0.03 m x 0.01 m x 0.008089 m | 0.0040445 | 0.03 | PMMA | 1190 | 0.19 | 1466 | 630 | 1.0891e-07 | 1744540 | 1190 | 0.19 | 1466 | 1744540 | 0.3 | N2 | 0.0292 | 999.6575 | 0.02602 | 1.2146 | 2.1431e-05 | 1.5e-05 | 600 | 419.9604 | 0.69993 | 150.1955 | 101325 | -0.3 |  | Rectangular | 700 mm x 500 mm x 500 mm | 1 | Ground | Wire |  |  | Yes |  | 0.00019149
Takahashi Shuhei, Takeshi Nagumo, Kazunori Wakai, and Subrata Bhattacharjee. "Effects of Ambient Condition on Flame Spread over a Thin PMMA Sheet." JSME International Journal Series B 43.4 (2000): 556-562. | Shuhei Takahashi, Takeshi Nagumo, Kazunori Wakai, Subrata Bhattacharjee |  | Flat | 0.03 m x 0.01 m x 0.009968 m | 0.004984 | 0.03 | PMMA | 1190 | 0.19 | 1466 | 630 | 1.0891e-07 | 1744540 | 1190 | 0.19 | 1466 | 1744540 | 0.21 | N2 | 0.02884 | 1011.1997 | 0.025984 | 1.1996 | 2.1421e-05 | 1.5e-05 | 600 | 420.1533 | 0.70026 | 228.078 | 101325 | -0.3 |  | Rectangular | 700 mm x 500 mm x 500 mm | 1 | Ground | Wire |  |  | Yes |  | 6.1796e-05
Takahashi Shuhei, Takeshi Nagumo, Kazunori Wakai, and Subrata Bhattacharjee. "Effects of Ambient Condition on Flame Spread over a Thin PMMA Sheet." JSME International Journal Series B 43.4 (2000): 556-562. | Shuhei Takahashi, Takeshi Nagumo, Kazunori Wakai, Subrata Bhattacharjee |  | Flat | 0.03 m x 0.01 m x 0.02 m | 0.01 | 0.03 | PMMA | 1190 | 0.19 | 1466 | 630 | 1.0891e-07 | 1744540 | 1190 | 0.19 | 1466 | 1744540 | 0.21 | N2 | 0.02884 | 1011.1997 | 0.025984 | 1.1996 | 2.1421e-05 | 1.5e-05 | 600 | 420.1533 | 0.70026 | 918.1789 | 101325 | -0.3 |  | Rectangular | 700 mm x 500 mm x 500 mm | 1 | Ground | Wire |  |  | Yes |  | 6.1958e-05
Takahashi Shuhei, Takeshi Nagumo, Kazunori Wakai, and Subrata Bhattacharjee. "Effects of Ambient Condition on Flame Spread over a Thin PMMA Sheet." JSME International Journal Series B 43.4 (2000): 556-562. | Shuhei Takahashi, Takeshi Nagumo, Kazunori Wakai, Subrata Bhattacharjee |  | Flat | 0.03 m x 0.01 m x 0.030373 m | 0.015187 | 0.03 | PMMA | 1190 | 0.19 | 1466 | 630 | 1.0891e-07 | 1744540 | 1190 | 0.19 | 1466 | 1744540 | 0.21 | N2 | 0.02884 | 1011.1997 | 0.025984 | 1.1996 | 2.1421e-05 | 1.5e-05 | 600 | 420.1533 | 0.70026 | 2117.5941 | 101325 | -0.3 |  | Rectangular | 700 mm x 500 mm x 500 mm | 1 | Ground | Wire |  |  | Yes |  | 6.3692e-05
Takahashi Shuhei, Takeshi Nagumo, Kazunori Wakai, and Subrata Bhattacharjee. "Effects of Ambient Condition on Flame Spread over a Thin PMMA Sheet." JSME International Journal Series B 43.4 (2000): 556-562. | Shuhei Takahashi, Takeshi Nagumo, Kazunori Wakai, Subrata Bhattacharjee |  | Flat | 0.03 m x 0.01 m x 0.083949 m | 0.041974 | 0.03 | PMMA | 1190 | 0.19 | 1466 | 630 | 1.0891e-07 | 1744540 | 1190 | 0.19 | 1466 | 1744540 | 0.21 | N2 | 0.02884 | 1011.1997 | 0.025984 | 1.1996 | 2.1421e-05 | 1.5e-05 | 600 | 420.1533 | 0.70026 | 16177.0152 | 101325 | -0.3 |  | Rectangular | 700 mm x 500 mm x 500 mm | 1 | Ground | Wire |  |  | Yes |  | 5.991e-05
Takahashi Shuhei, Takeshi Nagumo, Kazunori Wakai, and Subrata Bhattacharjee. "Effects of Ambient Condition on Flame Spread over a Thin PMMA Sheet." JSME International Journal Series B 43.4 (2000): 556-562. | Shuhei Takahashi, Takeshi Nagumo, Kazunori Wakai, Subrata Bhattacharjee |  | Flat | 0.03 m x 0.01 m x 0.000016 m | 8e-06 | 0.03 | PMMA | 1190 | 0.19 | 1466 | 630 | 1.0891e-07 | 1744540 | 1190 | 0.19 | 1466 | 1744540 | 0.5 | N2 | 0.03 | 975 | 0.0261 | 1.2478 | 2.1452e-05 | 1.5e-05 | 600 | 419.5338 | 0.69922 | 0.00058763 | 101325 | -0.3 |  | Rectangular | 700 mm x 500 mm x 500 mm | 1 | Ground | Wire |  |  | Yes |  | 0.063355
Takahashi Shuhei, Takeshi Nagumo, Kazunori Wakai, and Subrata Bhattacharjee. "Effects of Ambient Condition on Flame Spread over a Thin PMMA Sheet." JSME International Journal Series B 43.4 (2000): 556-562. | Shuhei Takahashi, Takeshi Nagumo, Kazunori Wakai, Subrata Bhattacharjee |  | Flat | 0.03 m x 0.01 m x 0.000016 m | 8e-06 | 0.03 | PMMA | 1190 | 0.19 | 1466 | 630 | 1.0891e-07 | 1744540 | 1190 | 0.19 | 1466 | 1744540 | 0.5 | N2 | 0.03 | 975 | 0.0261 | 1.2478 | 2.1452e-05 | 1.5e-05 | 600 | 419.5338 | 0.69922 | 0.00058763 | 101325 | -0.3 |  | Rectangular | 700 mm x 500 mm x 500 mm | 1 | Ground | Wire |  |  | Yes |  | 0.05023
Takahashi Shuhei, Takeshi Nagumo, Kazunori Wakai, and Subrata Bhattacharjee. "Effects of Ambient Condition on Flame Spread over a Thin PMMA Sheet." JSME International Journal Series B 43.4 (2000): 556-562. | Shuhei Takahashi, Takeshi Nagumo, Kazunori Wakai, Subrata Bhattacharjee |  | Flat | 0.03 m x 0.01 m x 0.000016 m | 8e-06 | 0.03 | PMMA | 1190 | 0.19 | 1466 | 630 | 1.0891e-07 | 1744540 | 1190 | 0.19 | 1466 | 1744540 | 0.5 | N2 | 0.03 | 975 | 0.0261 | 0.93589 | 2.8603e-05 | 2e-05 | 450 | 314.6513 | 0.69923 | 0.00058763 | 75994 | -0.3 |  | Rectangular | 700 mm x 500 mm x 500 mm | 1 | Ground | Wire |  |  | Yes |  | 0.046484
Takahashi Shuhei, Takeshi Nagumo, Kazunori Wakai, and Subrata Bhattacharjee. "Effects of Ambient Condition on Flame Spread over a Thin PMMA Sheet." JSME International Journal Series B 43.4 (2000): 556-562. | Shuhei Takahashi, Takeshi Nagumo, Kazunori Wakai, Subrata Bhattacharjee |  | Flat | 0.03 m x 0.01 m x 0.000051 m | 2.55e-05 | 0.03 | PMMA | 1190 | 0.19 | 1466 | 630 | 1.0891e-07 | 1744540 | 1190 | 0.19 | 1466 | 1744540 | 0.5 | N2 | 0.03 | 975 | 0.0261 | 1.2478 | 2.1452e-05 | 1.5e-05 | 600 | 419.5338 | 0.69922 | 0.0059705 | 101325 | -0.3 |  | Rectangular | 700 mm x 500 mm x 500 mm | 1 | Ground | Wire |  |  | Yes |  | 0.026812
Takahashi Shuhei, Takeshi Nagumo, Kazunori Wakai, and Subrata Bhattacharjee. "Effects of Ambient Condition on Flame Spread over a Thin PMMA Sheet." JSME International Journal Series B 43.4 (2000): 556-562. | Shuhei Takahashi, Takeshi Nagumo, Kazunori Wakai, Subrata Bhattacharjee |  | Flat | 0.03 m x 0.01 m x 0.000051 m | 2.55e-05 | 0.03 | PMMA | 1190 | 0.19 | 1466 | 630 | 1.0891e-07 | 1744540 | 1190 | 0.19 | 1466 | 1744540 | 0.5 | N2 | 0.03 | 975 | 0.0261 | 1.2478 | 2.1452e-05 | 1.5e-05 | 600 | 419.5338 | 0.69922 | 0.0059705 | 101325 | -0.3 |  | Rectangular | 700 mm x 500 mm x 500 mm | 1 | Ground | Wire |  |  | Yes |  | 0.019929
Takahashi Shuhei, Takeshi Nagumo, Kazunori Wakai, and Subrata Bhattacharjee. "Effects of Ambient Condition on Flame Spread over a Thin PMMA Sheet." JSME International Journal Series B 43.4 (2000): 556-562. | Shuhei Takahashi, Takeshi Nagumo, Kazunori Wakai, Subrata Bhattacharjee |  | Flat | 0.03 m x 0.01 m x 0.000051 m | 2.55e-05 | 0.03 | PMMA | 1190 | 0.19 | 1466 | 630 | 1.0891e-07 | 1744540 | 1190 | 0.19 | 1466 | 1744540 | 0.5 | N2 | 0.03 | 975 | 0.0261 | 0.31196 | 8.581e-05 | 5.9e-05 | 152.5424 | 104.8824 | 0.68756 | 0.0059705 | 25331 | -0.3 |  | Rectangular | 700 mm x 500 mm x 500 mm | 1 | Ground | Wire |  |  | Yes |  | 0.011153
Takahashi Shuhei, Takeshi Nagumo, Kazunori Wakai, and Subrata Bhattacharjee. "Effects of Ambient Condition on Flame Spread over a Thin PMMA Sheet." JSME International Journal Series B 43.4 (2000): 556-562. | Shuhei Takahashi, Takeshi Nagumo, Kazunori Wakai, Subrata Bhattacharjee |  | Flat | 0.03 m x 0.01 m x 0.000126 m | 6.3e-05 | 0.03 | PMMA | 1190 | 0.19 | 1466 | 630 | 1.0891e-07 | 1744540 | 1190 | 0.19 | 1466 | 1744540 | 0.5 | N2 | 0.03 | 975 | 0.0261 | 1.2478 | 2.1452e-05 | 1.5e-05 | 600 | 419.5338 | 0.69922 | 0.036443 | 101325 | -0.3 |  | Rectangular | 700 mm x 500 mm x 500 mm | 1 | Ground | Wire |  |  | Yes |  | 0.0061029
Takahashi Shuhei, Takeshi Nagumo, Kazunori Wakai, and Subrata Bhattacharjee. "Effects of Ambient Condition on Flame Spread over a Thin PMMA Sheet." JSME International Journal Series B 43.4 (2000): 556-562. | Shuhei Takahashi, Takeshi Nagumo, Kazunori Wakai, Subrata Bhattacharjee |  | Flat | 0.03 m x 0.01 m x 0.000128 m | 6.4e-05 | 0.03 | PMMA | 1190 | 0.19 | 1466 | 630 | 1.0891e-07 | 1744540 | 1190 | 0.19 | 1466 | 1744540 | 0.5 | N2 | 0.03 | 975 | 0.0261 | 0.93589 | 2.8603e-05 | 2e-05 | 450 | 314.6513 | 0.69923 | 0.037609 | 75994 | -0.3 |  | Rectangular | 700 mm x 500 mm x 500 mm | 1 | Ground | Wire |  |  | Yes |  | 0.0053646
Takahashi Shuhei, Takeshi Nagumo, Kazunori Wakai, and Subrata Bhattacharjee. "Effects of Ambient Condition on Flame Spread over a Thin PMMA Sheet." JSME International Journal Series B 43.4 (2000): 556-562. | Shuhei Takahashi, Takeshi Nagumo, Kazunori Wakai, Subrata Bhattacharjee |  | Flat | 0.03 m x 0.01 m x 0.000128 m | 6.4e-05 | 0.03 | PMMA | 1190 | 0.19 | 1466 | 630 | 1.0891e-07 | 1744540 | 1190 | 0.19 | 1466 | 1744540 | 0.5 | N2 | 0.03 | 975 | 0.0261 | 0.62392 | 4.2905e-05 | 3e-05 | 300 | 209.7649 | 0.69922 | 0.037609 | 50662 | -0.3 |  | Rectangular | 700 mm x 500 mm x 500 mm | 1 | Ground | Wire |  |  | Yes |  | 0.0049014
Takahashi Shuhei, Takeshi Nagumo, Kazunori Wakai, and Subrata Bhattacharjee. "Effects of Ambient Condition on Flame Spread over a Thin PMMA Sheet." JSME International Journal Series B 43.4 (2000): 556-562. | Shuhei Takahashi, Takeshi Nagumo, Kazunori Wakai, Subrata Bhattacharjee |  | Flat | 0.03 m x 0.01 m x 0.000128 m | 6.4e-05 | 0.03 | PMMA | 1190 | 0.19 | 1466 | 630 | 1.0891e-07 | 1744540 | 1190 | 0.19 | 1466 | 1744540 | 0.5 | N2 | 0.03 | 975 | 0.0261 | 0.31196 | 8.581e-05 | 5.9e-05 | 152.5424 | 104.8824 | 0.68756 | 0.037609 | 25331 | -0.3 |  | Rectangular | 700 mm x 500 mm x 500 mm | 1 | Ground | Wire |  |  | Yes |  | 0.004253
Takahashi Shuhei, Takeshi Nagumo, Kazunori Wakai, and Subrata Bhattacharjee. "Effects of Ambient Condition on Flame Spread over a Thin PMMA Sheet." JSME International Journal Series B 43.4 (2000): 556-562. | Shuhei Takahashi, Takeshi Nagumo, Kazunori Wakai, Subrata Bhattacharjee |  | Flat | 0.03 m x 0.01 m x 0.000182 m | 9.1e-05 | 0.03 | PMMA | 1190 | 0.19 | 1466 | 630 | 1.0891e-07 | 1744540 | 1190 | 0.19 | 1466 | 1744540 | 0.5 | N2 | 0.03 | 975 | 0.0261 | 1.2478 | 2.1452e-05 | 1.5e-05 | 600 | 419.5338 | 0.69922 | 0.076034 | 101325 | -0.3 |  | Rectangular | 700 mm x 500 mm x 500 mm | 1 | Ground | Wire |  |  | Yes |  | 0.0049716
Takahashi Shuhei, Takeshi Nagumo, Kazunori Wakai, and Subrata Bhattacharjee. "Effects of Ambient Condition on Flame Spread over a Thin PMMA Sheet." JSME International Journal Series B 43.4 (2000): 556-562. | Shuhei Takahashi, Takeshi Nagumo, Kazunori Wakai, Subrata Bhattacharjee |  | Flat | 0.03 m x 0.01 m x 0.000177 m | 8.85e-05 | 0.03 | PMMA | 1190 | 0.19 | 1466 | 630 | 1.0891e-07 | 1744540 | 1190 | 0.19 | 1466 | 1744540 | 0.5 | N2 | 0.03 | 975 | 0.0261 | 0.62392 | 4.2905e-05 | 3e-05 | 300 | 209.7649 | 0.69922 | 0.071914 | 50662 | -0.3 |  | Rectangular | 700 mm x 500 mm x 500 mm | 1 | Ground | Wire |  |  | Yes |  | 0.0044837
Takahashi Shuhei, Takeshi Nagumo, Kazunori Wakai, and Subrata Bhattacharjee. "Effects of Ambient Condition on Flame Spread over a Thin PMMA Sheet." JSME International Journal Series B 43.4 (2000): 556-562. | Shuhei Takahashi, Takeshi Nagumo, Kazunori Wakai, Subrata Bhattacharjee |  | Flat | 0.03 m x 0.01 m x 0.000179 m | 8.95e-05 | 0.03 | PMMA | 1190 | 0.19 | 1466 | 630 | 1.0891e-07 | 1744540 | 1190 | 0.19 | 1466 | 1744540 | 0.5 | N2 | 0.03 | 975 | 0.0261 | 1.2478 | 2.1452e-05 | 1.5e-05 | 600 | 419.5338 | 0.69922 | 0.073548 | 101325 | -0.3 |  | Rectangular | 700 mm x 500 mm x 500 mm | 1 | Ground | Wire |  |  | Yes |  | 0.0039924
Takahashi Shuhei, Takeshi Nagumo, Kazunori Wakai, and Subrata Bhattacharjee. "Effects of Ambient Condition on Flame Spread over a Thin PMMA Sheet." JSME International Journal Series B 43.4 (2000): 556-562. | Shuhei Takahashi, Takeshi Nagumo, Kazunori Wakai, Subrata Bhattacharjee |  | Flat | 0.03 m x 0.01 m x 0.000478 m | 0.000239 | 0.03 | PMMA | 1190 | 0.19 | 1466 | 630 | 1.0891e-07 | 1744540 | 1190 | 0.19 | 1466 | 1744540 | 0.5 | N2 | 0.03 | 975 | 0.0261 | 1.2478 | 2.1452e-05 | 1.5e-05 | 600 | 419.5338 | 0.69922 | 0.52447 | 101325 | -0.3 |  | Rectangular | 700 mm x 500 mm x 500 mm | 1 | Ground | Wire |  |  | Yes |  | 0.0020226
Takahashi Shuhei, Takeshi Nagumo, Kazunori Wakai, and Subrata Bhattacharjee. "Effects of Ambient Condition on Flame Spread over a Thin PMMA Sheet." JSME International Journal Series B 43.4 (2000): 556-562. | Shuhei Takahashi, Takeshi Nagumo, Kazunori Wakai, Subrata Bhattacharjee |  | Flat | 0.03 m x 0.01 m x 0.000472 m | 0.000236 | 0.03 | PMMA | 1190 | 0.19 | 1466 | 630 | 1.0891e-07 | 1744540 | 1190 | 0.19 | 1466 | 1744540 | 0.5 | N2 | 0.03 | 975 | 0.0261 | 0.62392 | 4.2905e-05 | 3e-05 | 300 | 209.7649 | 0.69922 | 0.51139 | 50662 | -0.3 |  | Rectangular | 700 mm x 500 mm x 500 mm | 1 | Ground | Wire |  |  | Yes |  | 0.0018242
Takahashi Shuhei, Takeshi Nagumo, Kazunori Wakai, and Subrata Bhattacharjee. "Effects of Ambient Condition on Flame Spread over a Thin PMMA Sheet." JSME International Journal Series B 43.4 (2000): 556-562. | Shuhei Takahashi, Takeshi Nagumo, Kazunori Wakai, Subrata Bhattacharjee |  | Flat | 0.03 m x 0.01 m x 0.000465 m | 0.0002325 | 0.03 | PMMA | 1190 | 0.19 | 1466 | 630 | 1.0891e-07 | 1744540 | 1190 | 0.19 | 1466 | 1744540 | 0.5 | N2 | 0.03 | 975 | 0.0261 | 1.2478 | 2.1452e-05 | 1.5e-05 | 600 | 419.5338 | 0.69922 | 0.49633 | 101325 | -0.3 |  | Rectangular | 700 mm x 500 mm x 500 mm | 1 | Ground | Wire |  |  | Yes |  | 0.0016452
Takahashi Shuhei, Takeshi Nagumo, Kazunori Wakai, and Subrata Bhattacharjee. "Effects of Ambient Condition on Flame Spread over a Thin PMMA Sheet." JSME International Journal Series B 43.4 (2000): 556-562. | Shuhei Takahashi, Takeshi Nagumo, Kazunori Wakai, Subrata Bhattacharjee |  | Flat | 0.03 m x 0.01 m x 0.000505 m | 0.0002525 | 0.03 | PMMA | 1190 | 0.19 | 1466 | 630 | 1.0891e-07 | 1744540 | 1190 | 0.19 | 1466 | 1744540 | 0.5 | N2 | 0.03 | 975 | 0.0261 | 0.31196 | 8.581e-05 | 5.9e-05 | 152.5424 | 104.8824 | 0.68756 | 0.5854 | 25331 | -0.3 |  | Rectangular | 700 mm x 500 mm x 500 mm | 1 | Ground | Wire |  |  | Yes |  | 0.0013917
Takahashi Shuhei, Takeshi Nagumo, Kazunori Wakai, and Subrata Bhattacharjee. "Effects of Ambient Condition on Flame Spread over a Thin PMMA Sheet." JSME International Journal Series B 43.4 (2000): 556-562. | Shuhei Takahashi, Takeshi Nagumo, Kazunori Wakai, Subrata Bhattacharjee |  | Flat | 0.03 m x 0.01 m x 0.000603 m | 0.0003015 | 0.03 | PMMA | 1190 | 0.19 | 1466 | 630 | 1.0891e-07 | 1744540 | 1190 | 0.19 | 1466 | 1744540 | 0.5 | N2 | 0.03 | 975 | 0.0261 | 0.62392 | 4.2905e-05 | 3e-05 | 300 | 209.7649 | 0.69922 | 0.83465 | 50662 | -0.3 |  | Rectangular | 700 mm x 500 mm x 500 mm | 1 | Ground | Wire |  |  | Yes |  | 0.001564
Takahashi Shuhei, Takeshi Nagumo, Kazunori Wakai, and Subrata Bhattacharjee. "Effects of Ambient Condition on Flame Spread over a Thin PMMA Sheet." JSME International Journal Series B 43.4 (2000): 556-562. | Shuhei Takahashi, Takeshi Nagumo, Kazunori Wakai, Subrata Bhattacharjee |  | Flat | 0.03 m x 0.01 m x 0.000603 m | 0.0003015 | 0.03 | PMMA | 1190 | 0.19 | 1466 | 630 | 1.0891e-07 | 1744540 | 1190 | 0.19 | 1466 | 1744540 | 0.5 | N2 | 0.03 | 975 | 0.0261 | 1.2478 | 2.1452e-05 | 1.5e-05 | 600 | 419.5338 | 0.69922 | 0.83465 | 101325 | -0.3 |  | Rectangular | 700 mm x 500 mm x 500 mm | 1 | Ground | Wire |  |  | Yes |  | 0.00076933
Takahashi Shuhei, Takeshi Nagumo, Kazunori Wakai, and Subrata Bhattacharjee. "Effects of Ambient Condition on Flame Spread over a Thin PMMA Sheet." JSME International Journal Series B 43.4 (2000): 556-562. | Shuhei Takahashi, Takeshi Nagumo, Kazunori Wakai, Subrata Bhattacharjee |  | Flat | 0.03 m x 0.01 m x 0.001012 m | 0.000506 | 0.03 | PMMA | 1190 | 0.19 | 1466 | 630 | 1.0891e-07 | 1744540 | 1190 | 0.19 | 1466 | 1744540 | 0.5 | N2 | 0.03 | 975 | 0.0261 | 1.2478 | 2.1452e-05 | 1.5e-05 | 600 | 419.5338 | 0.69922 | 2.3509 | 101325 | -0.3 |  | Rectangular | 700 mm x 500 mm x 500 mm | 1 | Ground | Wire |  |  | Yes |  | 0.0011647
Takahashi Shuhei, Takeshi Nagumo, Kazunori Wakai, and Subrata Bhattacharjee. "Effects of Ambient Condition on Flame Spread over a Thin PMMA Sheet." JSME International Journal Series B 43.4 (2000): 556-562. | Shuhei Takahashi, Takeshi Nagumo, Kazunori Wakai, Subrata Bhattacharjee |  | Flat | 0.03 m x 0.01 m x 0.001026 m | 0.000513 | 0.03 | PMMA | 1190 | 0.19 | 1466 | 630 | 1.0891e-07 | 1744540 | 1190 | 0.19 | 1466 | 1744540 | 0.5 | N2 | 0.03 | 975 | 0.0261 | 0.93589 | 2.8603e-05 | 2e-05 | 450 | 314.6513 | 0.69923 | 2.4164 | 75994 | -0.3 |  | Rectangular | 700 mm x 500 mm x 500 mm | 1 | Ground | Wire |  |  | Yes |  | 0.0010371
Takahashi Shuhei, Takeshi Nagumo, Kazunori Wakai, and Subrata Bhattacharjee. "Effects of Ambient Condition on Flame Spread over a Thin PMMA Sheet." JSME International Journal Series B 43.4 (2000): 556-562. | Shuhei Takahashi, Takeshi Nagumo, Kazunori Wakai, Subrata Bhattacharjee |  | Flat | 0.03 m x 0.01 m x 0.001176 m | 0.000588 | 0.03 | PMMA | 1190 | 0.19 | 1466 | 630 | 1.0891e-07 | 1744540 | 1190 | 0.19 | 1466 | 1744540 | 0.5 | N2 | 0.03 | 975 | 0.0261 | 0.31196 | 8.581e-05 | 5.9e-05 | 152.5424 | 104.8824 | 0.68756 | 3.1745 | 25331 | -0.3 |  | Rectangular | 700 mm x 500 mm x 500 mm | 1 | Ground | Wire |  |  | Yes |  | 0.0012114
Takahashi Shuhei, Takeshi Nagumo, Kazunori Wakai, and Subrata Bhattacharjee. "Effects of Ambient Condition on Flame Spread over a Thin PMMA Sheet." JSME International Journal Series B 43.4 (2000): 556-562. | Shuhei Takahashi, Takeshi Nagumo, Kazunori Wakai, Subrata Bhattacharjee |  | Flat | 0.03 m x 0.01 m x 0.001144 m | 0.000572 | 0.03 | PMMA | 1190 | 0.19 | 1466 | 630 | 1.0891e-07 | 1744540 | 1190 | 0.19 | 1466 | 1744540 | 0.5 | N2 | 0.03 | 975 | 0.0261 | 0.62392 | 4.2905e-05 | 3e-05 | 300 | 209.7649 | 0.69922 | 3.0041 | 50662 | -0.3 |  | Rectangular | 700 mm x 500 mm x 500 mm | 1 | Ground | Wire |  |  | Yes |  | 0.00083324
Takahashi Shuhei, Takeshi Nagumo, Kazunori Wakai, and Subrata Bhattacharjee. "Effects of Ambient Condition on Flame Spread over a Thin PMMA Sheet." JSME International Journal Series B 43.4 (2000): 556-562. | Shuhei Takahashi, Takeshi Nagumo, Kazunori Wakai, Subrata Bhattacharjee |  | Flat | 0.03 m x 0.01 m x 0.001144 m | 0.000572 | 0.03 | PMMA | 1190 | 0.19 | 1466 | 630 | 1.0891e-07 | 1744540 | 1190 | 0.19 | 1466 | 1744540 | 0.5 | N2 | 0.03 | 975 | 0.0261 | 1.2478 | 2.1452e-05 | 1.5e-05 | 600 | 419.5338 | 0.69922 | 3.0041 | 101325 | -0.3 |  | Rectangular | 700 mm x 500 mm x 500 mm | 1 | Ground | Wire |  |  | Yes |  | 0.00075154
Takahashi Shuhei, Takeshi Nagumo, Kazunori Wakai, and Subrata Bhattacharjee. "Effects of Ambient Condition on Flame Spread over a Thin PMMA Sheet." JSME International Journal Series B 43.4 (2000): 556-562. | Shuhei Takahashi, Takeshi Nagumo, Kazunori Wakai, Subrata Bhattacharjee |  | Flat | 0.03 m x 0.01 m x 0.002027 m | 0.0010135 | 0.03 | PMMA | 1190 | 0.19 | 1466 | 630 | 1.0891e-07 | 1744540 | 1190 | 0.19 | 1466 | 1744540 | 0.5 | N2 | 0.03 | 975 | 0.0261 | 0.93589 | 2.8603e-05 | 2e-05 | 450 | 314.6513 | 0.69923 | 9.4314 | 75994 | -0.3 |  | Rectangular | 700 mm x 500 mm x 500 mm | 1 | Ground | Wire |  |  | Yes |  | 0.00067059
Takahashi Shuhei, Takeshi Nagumo, Kazunori Wakai, and Subrata Bhattacharjee. "Effects of Ambient Condition on Flame Spread over a Thin PMMA Sheet." JSME International Journal Series B 43.4 (2000): 556-562. | Shuhei Takahashi, Takeshi Nagumo, Kazunori Wakai, Subrata Bhattacharjee |  | Flat | 0.03 m x 0.01 m x 0.002 m | 0.001 | 0.03 | PMMA | 1190 | 0.19 | 1466 | 630 | 1.0891e-07 | 1744540 | 1190 | 0.19 | 1466 | 1744540 | 0.5 | N2 | 0.03 | 975 | 0.0261 | 1.2478 | 2.1452e-05 | 1.5e-05 | 600 | 419.5338 | 0.69922 | 9.1818 | 101325 | -0.3 |  | Rectangular | 700 mm x 500 mm x 500 mm | 1 | Ground | Wire |  |  | Yes |  | 0.00051807
Takahashi Shuhei, Takeshi Nagumo, Kazunori Wakai, and Subrata Bhattacharjee. "Effects of Ambient Condition on Flame Spread over a Thin PMMA Sheet." JSME International Journal Series B 43.4 (2000): 556-562. | Shuhei Takahashi, Takeshi Nagumo, Kazunori Wakai, Subrata Bhattacharjee |  | Flat | 0.03 m x 0.01 m x 0.002292 m | 0.001146 | 0.03 | PMMA | 1190 | 0.19 | 1466 | 630 | 1.0891e-07 | 1744540 | 1190 | 0.19 | 1466 | 1744540 | 0.5 | N2 | 0.03 | 975 | 0.0261 | 1.2478 | 2.1452e-05 | 1.5e-05 | 600 | 419.5338 | 0.69922 | 12.0586 | 101325 | -0.3 |  | Rectangular | 700 mm x 500 mm x 500 mm | 1 | Ground | Wire |  |  | Yes |  | 0.0005897
Takahashi Shuhei, Takeshi Nagumo, Kazunori Wakai, and Subrata Bhattacharjee. "Effects of Ambient Condition on Flame Spread over a Thin PMMA Sheet." JSME International Journal Series B 43.4 (2000): 556-562. | Shuhei Takahashi, Takeshi Nagumo, Kazunori Wakai, Subrata Bhattacharjee |  | Flat | 0.03 m x 0.01 m x 0.00223 m | 0.001115 | 0.03 | PMMA | 1190 | 0.19 | 1466 | 630 | 1.0891e-07 | 1744540 | 1190 | 0.19 | 1466 | 1744540 | 0.5 | N2 | 0.03 | 975 | 0.0261 | 0.93589 | 2.8603e-05 | 2e-05 | 450 | 314.6513 | 0.69923 | 11.415 | 75994 | -0.3 |  | Rectangular | 700 mm x 500 mm x 500 mm | 1 | Ground | Wire |  |  | Yes |  | 0.00053183
Takahashi Shuhei, Takeshi Nagumo, Kazunori Wakai, and Subrata Bhattacharjee. "Effects of Ambient Condition on Flame Spread over a Thin PMMA Sheet." JSME International Journal Series B 43.4 (2000): 556-562. | Shuhei Takahashi, Takeshi Nagumo, Kazunori Wakai, Subrata Bhattacharjee |  | Flat | 0.03 m x 0.01 m x 0.0022 m | 0.0011 | 0.03 | PMMA | 1190 | 0.19 | 1466 | 630 | 1.0891e-07 | 1744540 | 1190 | 0.19 | 1466 | 1744540 | 0.5 | N2 | 0.03 | 975 | 0.0261 | 0.31196 | 8.581e-05 | 5.9e-05 | 152.5424 | 104.8824 | 0.68756 | 11.11 | 25331 | -0.3 |  | Rectangular | 700 mm x 500 mm x 500 mm | 1 | Ground | Wire |  |  | Yes |  | 0.00043824
Takahashi Shuhei, Takeshi Nagumo, Kazunori Wakai, and Subrata Bhattacharjee. "Effects of Ambient Condition on Flame Spread over a Thin PMMA Sheet." JSME International Journal Series B 43.4 (2000): 556-562. | Shuhei Takahashi, Takeshi Nagumo, Kazunori Wakai, Subrata Bhattacharjee |  | Flat | 0.03 m x 0.01 m x 0.004062 m | 0.002031 | 0.03 | PMMA | 1190 | 0.19 | 1466 | 630 | 1.0891e-07 | 1744540 | 1190 | 0.19 | 1466 | 1744540 | 0.5 | N2 | 0.03 | 975 | 0.0261 | 0.93589 | 2.8603e-05 | 2e-05 | 450 | 314.6513 | 0.69923 | 37.8745 | 75994 | -0.3 |  | Rectangular | 700 mm x 500 mm x 500 mm | 1 | Ground | Wire |  |  | Yes |  | 0.00081586
Takahashi Shuhei, Takeshi Nagumo, Kazunori Wakai, and Subrata Bhattacharjee. "Effects of Ambient Condition on Flame Spread over a Thin PMMA Sheet." JSME International Journal Series B 43.4 (2000): 556-562. | Shuhei Takahashi, Takeshi Nagumo, Kazunori Wakai, Subrata Bhattacharjee |  | Flat | 0.03 m x 0.01 m x 0.004783 m | 0.0023915 | 0.03 | PMMA | 1190 | 0.19 | 1466 | 630 | 1.0891e-07 | 1744540 | 1190 | 0.19 | 1466 | 1744540 | 0.5 | N2 | 0.03 | 975 | 0.0261 | 1.2478 | 2.1452e-05 | 1.5e-05 | 600 | 419.5338 | 0.69922 | 52.5132 | 101325 | -0.3 |  | Rectangular | 700 mm x 500 mm x 500 mm | 1 | Ground | Wire |  |  | Yes |  | 0.00085959
Takahashi Shuhei, Takeshi Nagumo, Kazunori Wakai, and Subrata Bhattacharjee. "Effects of Ambient Condition on Flame Spread over a Thin PMMA Sheet." JSME International Journal Series B 43.4 (2000): 556-562. | Shuhei Takahashi, Takeshi Nagumo, Kazunori Wakai, Subrata Bhattacharjee |  | Flat | 0.03 m x 0.01 m x 0.004783 m | 0.0023915 | 0.03 | PMMA | 1190 | 0.19 | 1466 | 630 | 1.0891e-07 | 1744540 | 1190 | 0.19 | 1466 | 1744540 | 0.5 | N2 | 0.03 | 975 | 0.0261 | 0.62392 | 4.2905e-05 | 3e-05 | 300 | 209.7649 | 0.69922 | 52.5132 | 50662 | -0.3 |  | Rectangular | 700 mm x 500 mm x 500 mm | 1 | Ground | Wire |  |  | Yes |  | 0.00045686
Takahashi Shuhei, Takeshi Nagumo, Kazunori Wakai, and Subrata Bhattacharjee. "Effects of Ambient Condition on Flame Spread over a Thin PMMA Sheet." JSME International Journal Series B 43.4 (2000): 556-562. | Shuhei Takahashi, Takeshi Nagumo, Kazunori Wakai, Subrata Bhattacharjee |  | Flat | 0.03 m x 0.01 m x 0.004655 m | 0.0023275 | 0.03 | PMMA | 1190 | 0.19 | 1466 | 630 | 1.0891e-07 | 1744540 | 1190 | 0.19 | 1466 | 1744540 | 0.5 | N2 | 0.03 | 975 | 0.0261 | 0.31196 | 8.581e-05 | 5.9e-05 | 152.5424 | 104.8824 | 0.68756 | 49.7401 | 25331 | -0.3 |  | Rectangular | 700 mm x 500 mm x 500 mm | 1 | Ground | Wire |  |  | Yes |  | 0.00025896
Takahashi Shuhei, Takeshi Nagumo, Kazunori Wakai, and Subrata Bhattacharjee. "Effects of Ambient Condition on Flame Spread over a Thin PMMA Sheet." JSME International Journal Series B 43.4 (2000): 556-562. | Shuhei Takahashi, Takeshi Nagumo, Kazunori Wakai, Subrata Bhattacharjee |  | Flat | 0.03 m x 0.01 m x 0.008249 m | 0.0041245 | 0.03 | PMMA | 1190 | 0.19 | 1466 | 630 | 1.0891e-07 | 1744540 | 1190 | 0.19 | 1466 | 1744540 | 0.5 | N2 | 0.03 | 975 | 0.0261 | 1.2478 | 2.1452e-05 | 1.5e-05 | 600 | 419.5338 | 0.69922 | 156.196 | 101325 | -0.3 |  | Rectangular | 700 mm x 500 mm x 500 mm | 1 | Ground | Wire |  |  | Yes |  | 0.00062391
Takahashi, Shuhei, and Keisuke Maruta. "Prediction of Limiting Oxygen Concentration of Thin Materials in Microgravity." Transactions of the Japan Society for Aeronautical and Space Sciences, vol. 16, no. 1, 2018, pp. 28–34 | Shuhei Takahashi, Keisuke Maruta | https://doi.org/10.2322/tastj.16.28 | Flat | 0.08 m x 0.02 m x 0.000125 m | 6.25e-05 | 0.08 | NOMEX | 700 | 0.1 | 1200 | 700 | 1.1905e-07 | 840000 | 700 | 0.1 | 1200 | 840000 | 0.325 | N2 | 0.0293 | 996.5017 | 0.02603 | 1.2148 | 2.1502e-05 | 1.5e-05 | 2133.3333 | 1488.2129 | 0.6976 | 0.032812 | 101000 | -0.4 | FLARE | Rectangular | 140 mm x 140 mm x 250 mm | 1 | Ground | Open Flame |  |  | Yes
Takahashi, Shuhei, and Keisuke Maruta. "Prediction of Limiting Oxygen Concentration of Thin Materials in Microgravity." Transactions of the Japan Society for Aeronautical and Space Sciences, vol. 16, no. 1, 2018, pp. 28–34 | Shuhei Takahashi, Keisuke Maruta | https://doi.org/10.2322/tastj.16.28 | Flat | 0.08 m x 0.02 m x 0.000125 m | 6.25e-05 | 0.08 | NOMEX | 700 | 0.1 | 1200 | 700 | 1.1905e-07 | 840000 | 700 | 0.1 | 1200 | 840000 | 0.32 | N2 | 0.02928 | 997.1311 | 0.026028 | 1.214 | 2.1502e-05 | 1.5e-05 | 2133.3333 | 1488.2511 | 0.69762 | 0.032812 | 101000 | -0.4 | FLARE | Rectangular | 140 mm x 140 mm x 250 mm | 1 | Ground | Open Flame |  |  | No
Takahashi, Shuhei, and Keisuke Maruta. "Prediction of Limiting Oxygen Concentration of Thin Materials in Microgravity." Transactions of the Japan Society for Aeronautical and Space Sciences, vol. 16, no. 1, 2018, pp. 28–34 | Shuhei Takahashi, Keisuke Maruta | https://doi.org/10.2322/tastj.16.28 | Flat | 0.08 m x 0.02 m x 0.000125 m | 6.25e-05 | 0.08 | NOMEX | 700 | 0.1 | 1200 | 700 | 1.1905e-07 | 840000 | 700 | 0.1 | 1200 | 840000 | 0.33 | N2 | 0.02932 | 995.8731 | 0.026032 | 1.2156 | 2.1503e-05 | 1.5e-05 | 2666.6667 | 1860.22 | 0.69758 | 0.032812 | 101000 | -0.5 | FLARE | Rectangular | 140 mm x 140 mm x 250 mm | 1 | Ground | Open Flame |  |  | Yes
Takahashi, Shuhei, and Keisuke Maruta. "Prediction of Limiting Oxygen Concentration of Thin Materials in Microgravity." Transactions of the Japan Society for Aeronautical and Space Sciences, vol. 16, no. 1, 2018, pp. 28–34 | Shuhei Takahashi, Keisuke Maruta | https://doi.org/10.2322/tastj.16.28 | Flat | 0.08 m x 0.02 m x 0.000125 m | 6.25e-05 | 0.08 | NOMEX | 700 | 0.1 | 1200 | 700 | 1.1905e-07 | 840000 | 700 | 0.1 | 1200 | 840000 | 0.325 | N2 | 0.0293 | 996.5017 | 0.02603 | 1.2148 | 2.1502e-05 | 1.5e-05 | 2666.6667 | 1860.2662 | 0.6976 | 0.032812 | 101000 | -0.5 | FLARE | Rectangular | 140 mm x 140 mm x 250 mm | 1 | Ground | Open Flame |  |  | No
Takahashi, Shuhei, and Keisuke Maruta. "Prediction of Limiting Oxygen Concentration of Thin Materials in Microgravity." Transactions of the Japan Society for Aeronautical and Space Sciences, vol. 16, no. 1, 2018, pp. 28–34 | Shuhei Takahashi, Keisuke Maruta | https://doi.org/10.2322/tastj.16.28 | Flat | 0.08 m x 0.02 m x 0.000125 m | 6.25e-05 | 0.08 | NOMEX | 700 | 0.1 | 1200 | 700 | 1.1905e-07 | 840000 | 700 | 0.1 | 1200 | 840000 | 0.33 | N2 | 0.02932 | 995.8731 | 0.026032 | 1.2156 | 2.1503e-05 | 1.5e-05 | 3200 | 2232.264 | 0.69758 | 0.032812 | 101000 | -0.6 | FLARE | Rectangular | 140 mm x 140 mm x 250 mm | 1 | Ground | Open Flame |  |  | Yes
Takahashi, Shuhei, and Keisuke Maruta. "Prediction of Limiting Oxygen Concentration of Thin Materials in Microgravity." Transactions of the Japan Society for Aeronautical and Space Sciences, vol. 16, no. 1, 2018, pp. 28–34 | Shuhei Takahashi, Keisuke Maruta | https://doi.org/10.2322/tastj.16.28 | Flat | 0.08 m x 0.02 m x 0.000125 m | 6.25e-05 | 0.08 | NOMEX | 700 | 0.1 | 1200 | 700 | 1.1905e-07 | 840000 | 700 | 0.1 | 1200 | 840000 | 0.325 | N2 | 0.0293 | 996.5017 | 0.02603 | 1.2148 | 2.1502e-05 | 1.5e-05 | 3200 | 2232.3194 | 0.6976 | 0.032812 | 101000 | -0.6 | FLARE | Rectangular | 140 mm x 140 mm x 250 mm | 1 | Ground | Open Flame |  |  | No
Takahashi, Shuhei, and Keisuke Maruta. "Prediction of Limiting Oxygen Concentration of Thin Materials in Microgravity." Transactions of the Japan Society for Aeronautical and Space Sciences, vol. 16, no. 1, 2018, pp. 28–34 | Shuhei Takahashi, Keisuke Maruta | https://doi.org/10.2322/tastj.16.28 | Flat | 0.08 m x 0.02 m x 0.000125 m | 6.25e-05 | 0.08 | NOMEX | 700 | 0.1 | 1200 | 700 | 1.1905e-07 | 840000 | 700 | 0.1 | 1200 | 840000 | 0.335 | N2 | 0.02934 | 995.2454 | 0.026034 | 1.2165 | 2.1503e-05 | 1.5e-05 | 3733.3333 | 2604.2412 | 0.69756 | 0.032812 | 101000 | -0.7 | FLARE | Rectangular | 140 mm x 140 mm x 250 mm | 1 | Ground | Open Flame |  |  | Yes
Takahashi, Shuhei, and Keisuke Maruta. "Prediction of Limiting Oxygen Concentration of Thin Materials in Microgravity." Transactions of the Japan Society for Aeronautical and Space Sciences, vol. 16, no. 1, 2018, pp. 28–34 | Shuhei Takahashi, Keisuke Maruta | https://doi.org/10.2322/tastj.16.28 | Flat | 0.08 m x 0.02 m x 0.000125 m | 6.25e-05 | 0.08 | NOMEX | 700 | 0.1 | 1200 | 700 | 1.1905e-07 | 840000 | 700 | 0.1 | 1200 | 840000 | 0.33 | N2 | 0.02932 | 995.8731 | 0.026032 | 1.2156 | 2.1503e-05 | 1.5e-05 | 3733.3333 | 2604.308 | 0.69758 | 0.032812 | 101000 | -0.7 | FLARE | Rectangular | 140 mm x 140 mm x 250 mm | 1 | Ground | Open Flame |  |  | No
Takahashi, Shuhei, and Keisuke Maruta. "Prediction of Limiting Oxygen Concentration of Thin Materials in Microgravity." Transactions of the Japan Society for Aeronautical and Space Sciences, vol. 16, no. 1, 2018, pp. 28–34 | Shuhei Takahashi, Keisuke Maruta | https://doi.org/10.2322/tastj.16.28 | Flat | 0.08 m x 0.02 m x 0.000125 m | 6.25e-05 | 0.08 | NOMEX | 700 | 0.1 | 1200 | 700 | 1.1905e-07 | 840000 | 700 | 0.1 | 1200 | 840000 | 0.335 | N2 | 0.02934 | 995.2454 | 0.026034 | 1.2165 | 2.1503e-05 | 1.5e-05 | 4266.6667 | 2976.2757 | 0.69756 | 0.032812 | 101000 | -0.8 | FLARE | Rectangular | 140 mm x 140 mm x 250 mm | 1 | Ground | Open Flame |  |  | Yes
Takahashi, Shuhei, and Keisuke Maruta. "Prediction of Limiting Oxygen Concentration of Thin Materials in Microgravity." Transactions of the Japan Society for Aeronautical and Space Sciences, vol. 16, no. 1, 2018, pp. 28–34 | Shuhei Takahashi, Keisuke Maruta | https://doi.org/10.2322/tastj.16.28 | Flat | 0.08 m x 0.02 m x 0.000125 m | 6.25e-05 | 0.08 | NOMEX | 700 | 0.1 | 1200 | 700 | 1.1905e-07 | 840000 | 700 | 0.1 | 1200 | 840000 | 0.33 | N2 | 0.02932 | 995.8731 | 0.026032 | 1.2156 | 2.1503e-05 | 1.5e-05 | 4266.6667 | 2976.352 | 0.69758 | 0.032812 | 101000 | -0.8 | FLARE | Rectangular | 140 mm x 140 mm x 250 mm | 1 | Ground | Open Flame |  |  | No
Takahashi, Shuhei, and Keisuke Maruta. "Prediction of Limiting Oxygen Concentration of Thin Materials in Microgravity." Transactions of the Japan Society for Aeronautical and Space Sciences, vol. 16, no. 1, 2018, pp. 28–34 | Shuhei Takahashi, Keisuke Maruta | https://doi.org/10.2322/tastj.16.28 | Flat | 0.08 m x 0.02 m x 0.000125 m | 6.25e-05 | 0.08 | NOMEX | 700 | 0.1 | 1200 | 700 | 1.1905e-07 | 840000 | 700 | 0.1 | 1200 | 840000 | 0.335 | N2 | 0.02934 | 995.2454 | 0.026034 | 1.2165 | 2.1503e-05 | 1.5e-05 | 4800 | 3348.3101 | 0.69756 | 0.032812 | 101000 | -0.9 | FLARE | Rectangular | 140 mm x 140 mm x 250 mm | 1 | Ground | Open Flame |  |  | Yes
Takahashi, Shuhei, and Keisuke Maruta. "Prediction of Limiting Oxygen Concentration of Thin Materials in Microgravity." Transactions of the Japan Society for Aeronautical and Space Sciences, vol. 16, no. 1, 2018, pp. 28–34 | Shuhei Takahashi, Keisuke Maruta | https://doi.org/10.2322/tastj.16.28 | Flat | 0.08 m x 0.02 m x 0.000125 m | 6.25e-05 | 0.08 | NOMEX | 700 | 0.1 | 1200 | 700 | 1.1905e-07 | 840000 | 700 | 0.1 | 1200 | 840000 | 0.33 | N2 | 0.02932 | 995.8731 | 0.026032 | 1.2156 | 2.1503e-05 | 1.5e-05 | 4800 | 3348.396 | 0.69758 | 0.032812 | 101000 | -0.9 | FLARE | Rectangular | 140 mm x 140 mm x 250 mm | 1 | Ground | Open Flame |  |  | No
Takahashi, Shuhei, and Keisuke Maruta. "Prediction of Limiting Oxygen Concentration of Thin Materials in Microgravity." Transactions of the Japan Society for Aeronautical and Space Sciences, vol. 16, no. 1, 2018, pp. 28–34 | Shuhei Takahashi, Keisuke Maruta | https://doi.org/10.2322/tastj.16.28 | Flat | 0.08 m x 0.02 m x 0.000125 m | 6.25e-05 | 0.08 | NOMEX | 700 | 0.1 | 1200 | 700 | 1.1905e-07 | 840000 | 700 | 0.1 | 1200 | 840000 | 0.34 | N2 | 0.02936 | 994.6185 | 0.026036 | 1.2173 | 2.1504e-05 | 1.5e-05 | 5333.3333 | 3720.2492 | 0.69755 | 0.032812 | 101000 | -1 | FLARE | Rectangular | 140 mm x 140 mm x 250 mm | 1 | Ground | Open Flame |  |  | Yes
Takahashi, Shuhei, and Keisuke Maruta. "Prediction of Limiting Oxygen Concentration of Thin Materials in Microgravity." Transactions of the Japan Society for Aeronautical and Space Sciences, vol. 16, no. 1, 2018, pp. 28–34 | Shuhei Takahashi, Keisuke Maruta | https://doi.org/10.2322/tastj.16.28 | Flat | 0.08 m x 0.02 m x 0.000125 m | 6.25e-05 | 0.08 | NOMEX | 700 | 0.1 | 1200 | 700 | 1.1905e-07 | 840000 | 700 | 0.1 | 1200 | 840000 | 0.335 | N2 | 0.02934 | 995.2454 | 0.026034 | 1.2165 | 2.1503e-05 | 1.5e-05 | 5333.3333 | 3720.3446 | 0.69756 | 0.032812 | 101000 | -1 | FLARE | Rectangular | 140 mm x 140 mm x 250 mm | 1 | Ground | Open Flame |  |  | No
Takahashi, Shuhei, and Keisuke Maruta. "Prediction of Limiting Oxygen Concentration of Thin Materials in Microgravity." Transactions of the Japan Society for Aeronautical and Space Sciences, vol. 16, no. 1, 2018, pp. 28–34 | Shuhei Takahashi, Keisuke Maruta | https://doi.org/10.2322/tastj.16.28 | Flat | 0.08 m x 0.02 m x 0.000125 m | 6.25e-05 | 0.08 | NOMEX | 700 | 0.1 | 1200 | 700 | 1.1905e-07 | 840000 | 700 | 0.1 | 1200 | 840000 | 0.34 | N2 | 0.02936 | 994.6185 | 0.026036 | 1.2173 | 2.1504e-05 | 1.5e-05 | 5866.6667 | 4092.2741 | 0.69755 | 0.032812 | 101000 | -1.1 | FLARE | Rectangular | 140 mm x 140 mm x 250 mm | 1 | Ground | Open Flame |  |  | Yes
Takahashi, Shuhei, and Keisuke Maruta. "Prediction of Limiting Oxygen Concentration of Thin Materials in Microgravity." Transactions of the Japan Society for Aeronautical and Space Sciences, vol. 16, no. 1, 2018, pp. 28–34 | Shuhei Takahashi, Keisuke Maruta | https://doi.org/10.2322/tastj.16.28 | Flat | 0.08 m x 0.02 m x 0.000125 m | 6.25e-05 | 0.08 | NOMEX | 700 | 0.1 | 1200 | 700 | 1.1905e-07 | 840000 | 700 | 0.1 | 1200 | 840000 | 0.335 | N2 | 0.02934 | 995.2454 | 0.026034 | 1.2165 | 2.1503e-05 | 1.5e-05 | 5866.6667 | 4092.379 | 0.69756 | 0.032812 | 101000 | -1.1 | FLARE | Rectangular | 140 mm x 140 mm x 250 mm | 1 | Ground | Open Flame |  |  | No
Takahashi, Shuhei, and Keisuke Maruta. "Prediction of Limiting Oxygen Concentration of Thin Materials in Microgravity." Transactions of the Japan Society for Aeronautical and Space Sciences, vol. 16, no. 1, 2018, pp. 28–34 | Shuhei Takahashi, Keisuke Maruta | https://doi.org/10.2322/tastj.16.28 | Flat | 0.08 m x 0.02 m x 0.000125 m | 6.25e-05 | 0.08 | NOMEX | 700 | 0.1 | 1200 | 700 | 1.1905e-07 | 840000 | 700 | 0.1 | 1200 | 840000 | 0.34 | N2 | 0.02936 | 994.6185 | 0.026036 | 1.2173 | 2.1504e-05 | 1.5e-05 | 6400 | 4464.299 | 0.69755 | 0.032812 | 101000 | -1.2 | FLARE | Rectangular | 140 mm x 140 mm x 250 mm | 1 | Ground | Open Flame |  |  | Yes
Takahashi, Shuhei, and Keisuke Maruta. "Prediction of Limiting Oxygen Concentration of Thin Materials in Microgravity." Transactions of the Japan Society for Aeronautical and Space Sciences, vol. 16, no. 1, 2018, pp. 28–34 | Shuhei Takahashi, Keisuke Maruta | https://doi.org/10.2322/tastj.16.28 | Flat | 0.08 m x 0.02 m x 0.000125 m | 6.25e-05 | 0.08 | NOMEX | 700 | 0.1 | 1200 | 700 | 1.1905e-07 | 840000 | 700 | 0.1 | 1200 | 840000 | 0.335 | N2 | 0.02934 | 995.2454 | 0.026034 | 1.2165 | 2.1503e-05 | 1.5e-05 | 6400 | 4464.4135 | 0.69756 | 0.032812 | 101000 | -1.2 | FLARE | Rectangular | 140 mm x 140 mm x 250 mm | 1 | Ground | Open Flame |  |  | No
Takahashi, Shuhei, and Keisuke Maruta. "Prediction of Limiting Oxygen Concentration of Thin Materials in Microgravity." Transactions of the Japan Society for Aeronautical and Space Sciences, vol. 16, no. 1, 2018, pp. 28–34 | Shuhei Takahashi, Keisuke Maruta | https://doi.org/10.2322/tastj.16.28 | Flat | 0.08 m x 0.02 m x 0.000125 m | 6.25e-05 | 0.08 | NOMEX | 700 | 0.1 | 1200 | 700 | 1.1905e-07 | 840000 | 700 | 0.1 | 1200 | 840000 | 0.34 | N2 | 0.02936 | 994.6185 | 0.026036 | 1.2173 | 2.1504e-05 | 1.5e-05 | 6933.3333 | 4836.324 | 0.69755 | 0.032812 | 101000 | -1.3 | FLARE | Rectangular | 140 mm x 140 mm x 250 mm | 1 | Ground | Open Flame |  |  | Yes
Takahashi, Shuhei, and Keisuke Maruta. "Prediction of Limiting Oxygen Concentration of Thin Materials in Microgravity." Transactions of the Japan Society for Aeronautical and Space Sciences, vol. 16, no. 1, 2018, pp. 28–34 | Shuhei Takahashi, Keisuke Maruta | https://doi.org/10.2322/tastj.16.28 | Flat | 0.08 m x 0.02 m x 0.000125 m | 6.25e-05 | 0.08 | NOMEX | 700 | 0.1 | 1200 | 700 | 1.1905e-07 | 840000 | 700 | 0.1 | 1200 | 840000 | 0.335 | N2 | 0.02934 | 995.2454 | 0.026034 | 1.2165 | 2.1503e-05 | 1.5e-05 | 6933.3333 | 4836.448 | 0.69756 | 0.032812 | 101000 | -1.3 | FLARE | Rectangular | 140 mm x 140 mm x 250 mm | 1 | Ground | Open Flame |  |  | No
Takahashi, Shuhei, and Keisuke Maruta. "Prediction of Limiting Oxygen Concentration of Thin Materials in Microgravity." Transactions of the Japan Society for Aeronautical and Space Sciences, vol. 16, no. 1, 2018, pp. 28–34 | Shuhei Takahashi, Keisuke Maruta | https://doi.org/10.2322/tastj.16.28 | Flat | 0.08 m x 0.02 m x 0.000125 m | 6.25e-05 | 0.08 | PMMA | 1190 | 0.19 | 1466 | 630 | 1.0891e-07 | 1744540 | 1190 | 0.19 | 1466 | 1744540 | 0.185 | N2 | 0.02874 | 1014.4572 | 0.025974 | 1.1916 | 2.1487e-05 | 1.6e-05 | 2000 | 1489.2766 | 0.74464 | 0.035866 | 101000 | -0.4 | FLARE | Rectangular | 140 mm x 140 mm x 250 mm | 1 | Ground | Open Flame |  |  | Yes
Takahashi, Shuhei, and Keisuke Maruta. "Prediction of Limiting Oxygen Concentration of Thin Materials in Microgravity." Transactions of the Japan Society for Aeronautical and Space Sciences, vol. 16, no. 1, 2018, pp. 28–34 | Shuhei Takahashi, Keisuke Maruta | https://doi.org/https://doi.org/10.2322/tastj.16.28 | Flat | 0.08 m x 0.02 m x 0.000125 m | 6.25e-05 | 0.08 | PMMA | 1190 | 0.19 | 1466 | 630 | 1.0891e-07 | 1744540 | 1190 | 0.19 | 1466 | 1744540 | 0.18 | N2 | 0.02872 | 1015.1114 | 0.025972 | 1.1908 | 2.1486e-05 | 1.6e-05 | 2000 | 1489.3149 | 0.74466 | 0.035866 | 101000 | -0.4 | FLARE | Rectangular | 140 mm x 140 mm x 250 mm | 1 | Ground | Open Flame |  |  | No
Takahashi, Shuhei, and Keisuke Maruta. "Prediction of Limiting Oxygen Concentration of Thin Materials in Microgravity." Transactions of the Japan Society for Aeronautical and Space Sciences, vol. 16, no. 1, 2018, pp. 28–34 | Shuhei Takahashi, Keisuke Maruta | https://doi.org/10.2322/tastj.16.28 | Flat | 0.08 m x 0.02 m x 0.000125 m | 6.25e-05 | 0.08 | PMMA | 1190 | 0.19 | 1466 | 630 | 1.0891e-07 | 1744540 | 1190 | 0.19 | 1466 | 1744540 | 0.19 | N2 | 0.02876 | 1013.8039 | 0.025976 | 1.1924 | 2.1487e-05 | 1.6e-05 | 2500 | 1861.5478 | 0.74462 | 0.035866 | 101000 | -0.5 | FLARE | Rectangular | 140 mm x 140 mm x 250 mm | 1 | Ground | Open Flame |  |  | Yes
Takahashi, Shuhei, and Keisuke Maruta. "Prediction of Limiting Oxygen Concentration of Thin Materials in Microgravity." Transactions of the Japan Society for Aeronautical and Space Sciences, vol. 16, no. 1, 2018, pp. 28–34 | Shuhei Takahashi, Keisuke Maruta | https://doi.org/10.2322/tastj.16.28 | Flat | 0.08 m x 0.02 m x 0.000125 m | 6.25e-05 | 0.08 | PMMA | 1190 | 0.19 | 1466 | 630 | 1.0891e-07 | 1744540 | 1190 | 0.19 | 1466 | 1744540 | 0.185 | N2 | 0.02874 | 1014.4572 | 0.025974 | 1.1916 | 2.1487e-05 | 1.6e-05 | 2500 | 1861.5958 | 0.74464 | 0.035866 | 101000 | -0.5 | FLARE | Rectangular | 140 mm x 140 mm x 250 mm | 1 | Ground | Open Flame |  |  | No
Takahashi, Shuhei, and Keisuke Maruta. "Prediction of Limiting Oxygen Concentration of Thin Materials in Microgravity." Transactions of the Japan Society for Aeronautical and Space Sciences, vol. 16, no. 1, 2018, pp. 28–34 | Shuhei Takahashi, Keisuke Maruta | https://doi.org/10.2322/tastj.16.28 | Flat | 0.08 m x 0.02 m x 0.000125 m | 6.25e-05 | 0.08 | PMMA | 1190 | 0.19 | 1466 | 630 | 1.0891e-07 | 1744540 | 1190 | 0.19 | 1466 | 1744540 | 0.195 | N2 | 0.02878 | 1013.1515 | 0.025978 | 1.1933 | 2.1488e-05 | 1.6e-05 | 3000 | 2233.7999 | 0.7446 | 0.035866 | 101000 | -0.6 | FLARE | Rectangular | 140 mm x 140 mm x 250 mm | 1 | Ground | Open Flame |  |  | Yes
Takahashi, Shuhei, and Keisuke Maruta. "Prediction of Limiting Oxygen Concentration of Thin Materials in Microgravity." Transactions of the Japan Society for Aeronautical and Space Sciences, vol. 16, no. 1, 2018, pp. 28–34 | Shuhei Takahashi, Keisuke Maruta | https://doi.org/10.2322/tastj.16.28 | Flat | 0.08 m x 0.02 m x 0.000125 m | 6.25e-05 | 0.08 | PMMA | 1190 | 0.19 | 1466 | 630 | 1.0891e-07 | 1744540 | 1190 | 0.19 | 1466 | 1744540 | 0.19 | N2 | 0.02876 | 1013.8039 | 0.025976 | 1.1924 | 2.1487e-05 | 1.6e-05 | 3000 | 2233.8574 | 0.74462 | 0.035866 | 101000 | -0.6 | FLARE | Rectangular | 140 mm x 140 mm x 250 mm | 1 | Ground | Open Flame |  |  | No
Takahashi, Shuhei, and Keisuke Maruta. "Prediction of Limiting Oxygen Concentration of Thin Materials in Microgravity." Transactions of the Japan Society for Aeronautical and Space Sciences, vol. 16, no. 1, 2018, pp. 28–34 | Shuhei Takahashi, Keisuke Maruta | https://doi.org/10.2322/tastj.16.28 | Flat | 0.08 m x 0.02 m x 0.000125 m | 6.25e-05 | 0.08 | PMMA | 1190 | 0.19 | 1466 | 630 | 1.0891e-07 | 1744540 | 1190 | 0.19 | 1466 | 1744540 | 0.2 | N2 | 0.0288 | 1012.5 | 0.02598 | 1.1941 | 2.1489e-05 | 1.5e-05 | 3733.3333 | 2606.035 | 0.69805 | 0.035866 | 101000 | -0.7 | FLARE | Rectangular | 140 mm x 140 mm x 250 mm | 1 | Ground | Open Flame |  |  | Yes
Takahashi, Shuhei, and Keisuke Maruta. "Prediction of Limiting Oxygen Concentration of Thin Materials in Microgravity." Transactions of the Japan Society for Aeronautical and Space Sciences, vol. 16, no. 1, 2018, pp. 28–34 | Shuhei Takahashi, Keisuke Maruta | https://doi.org/10.2322/tastj.16.28 | Flat | 0.08 m x 0.02 m x 0.000125 m | 6.25e-05 | 0.08 | PMMA | 1190 | 0.19 | 1466 | 630 | 1.0891e-07 | 1744540 | 1190 | 0.19 | 1466 | 1744540 | 0.195 | N2 | 0.02878 | 1013.1515 | 0.025978 | 1.1933 | 2.1488e-05 | 1.6e-05 | 3500 | 2606.0999 | 0.7446 | 0.035866 | 101000 | -0.7 | FLARE | Rectangular | 140 mm x 140 mm x 250 mm | 1 | Ground | Open Flame |  |  | No
Takahashi, Shuhei, and Keisuke Maruta. "Prediction of Limiting Oxygen Concentration of Thin Materials in Microgravity." Transactions of the Japan Society for Aeronautical and Space Sciences, vol. 16, no. 1, 2018, pp. 28–34 | Shuhei Takahashi, Keisuke Maruta | https://doi.org/10.2322/tastj.16.28 | Flat | 0.08 m x 0.02 m x 0.000125 m | 6.25e-05 | 0.08 | PMMA | 1190 | 0.19 | 1466 | 630 | 1.0891e-07 | 1744540 | 1190 | 0.19 | 1466 | 1744540 | 0.2 | N2 | 0.0288 | 1012.5 | 0.02598 | 1.1941 | 2.1489e-05 | 1.5e-05 | 4266.6667 | 2978.3257 | 0.69805 | 0.035866 | 101000 | -0.8 | FLARE | Rectangular | 140 mm x 140 mm x 250 mm | 1 | Ground | Open Flame |  |  | Yes
Takahashi, Shuhei, and Keisuke Maruta. "Prediction of Limiting Oxygen Concentration of Thin Materials in Microgravity." Transactions of the Japan Society for Aeronautical and Space Sciences, vol. 16, no. 1, 2018, pp. 28–34 | Shuhei Takahashi, Keisuke Maruta | https://doi.org/10.2322/tastj.16.28 | Flat | 0.08 m x 0.02 m x 0.000125 m | 6.25e-05 | 0.08 | PMMA | 1190 | 0.19 | 1466 | 630 | 1.0891e-07 | 1744540 | 1190 | 0.19 | 1466 | 1744540 | 0.195 | N2 | 0.02878 | 1013.1515 | 0.025978 | 1.1933 | 2.1488e-05 | 1.6e-05 | 4000 | 2978.3999 | 0.7446 | 0.035866 | 101000 | -0.8 | FLARE | Rectangular | 140 mm x 140 mm x 250 mm | 1 | Ground | Open Flame |  |  | No
Takahashi, Shuhei, and Keisuke Maruta. "Prediction of Limiting Oxygen Concentration of Thin Materials in Microgravity." Transactions of the Japan Society for Aeronautical and Space Sciences, vol. 16, no. 1, 2018, pp. 28–34 | Shuhei Takahashi, Keisuke Maruta | https://doi.org/10.2322/tastj.16.28 | Flat | 0.08 m x 0.02 m x 0.000125 m | 6.25e-05 | 0.08 | PMMA | 1190 | 0.19 | 1466 | 630 | 1.0891e-07 | 1744540 | 1190 | 0.19 | 1466 | 1744540 | 0.205 | N2 | 0.02882 | 1011.8494 | 0.025982 | 1.1949 | 2.1489e-05 | 1.5e-05 | 4800 | 3350.5302 | 0.69803 | 0.035866 | 101000 | -0.9 | FLARE | Rectangular | 140 mm x 140 mm x 250 mm | 1 | Ground | Open Flame |  |  | Yes
Takahashi, Shuhei, and Keisuke Maruta. "Prediction of Limiting Oxygen Concentration of Thin Materials in Microgravity." Transactions of the Japan Society for Aeronautical and Space Sciences, vol. 16, no. 1, 2018, pp. 28–34 | Shuhei Takahashi, Keisuke Maruta | https://doi.org/10.2322/tastj.16.28 | Flat | 0.08 m x 0.02 m x 0.000125 m | 6.25e-05 | 0.08 | PMMA | 1190 | 0.19 | 1466 | 630 | 1.0891e-07 | 1744540 | 1190 | 0.19 | 1466 | 1744540 | 0.2 | N2 | 0.0288 | 1012.5 | 0.02598 | 1.1941 | 2.1489e-05 | 1.5e-05 | 4800 | 3350.6164 | 0.69805 | 0.035866 | 101000 | -0.9 | FLARE | Rectangular | 140 mm x 140 mm x 250 mm | 1 | Ground | Open Flame |  |  | No
Takahashi, Shuhei, and Keisuke Maruta. "Prediction of Limiting Oxygen Concentration of Thin Materials in Microgravity." Transactions of the Japan Society for Aeronautical and Space Sciences, vol. 16, no. 1, 2018, pp. 28–34 | Shuhei Takahashi, Keisuke Maruta | https://doi.org/10.2322/tastj.16.28 | Flat | 0.08 m x 0.02 m x 0.000125 m | 6.25e-05 | 0.08 | PMMA | 1190 | 0.19 | 1466 | 630 | 1.0891e-07 | 1744540 | 1190 | 0.19 | 1466 | 1744540 | 0.21 | N2 | 0.02884 | 1011.1997 | 0.025984 | 1.1957 | 2.149e-05 | 1.5e-05 | 5333.3333 | 3722.7156 | 0.69801 | 0.035866 | 101000 | -1 | FLARE | Rectangular | 140 mm x 140 mm x 250 mm | 1 | Ground | Open Flame |  |  | Yes
Takahashi, Shuhei, and Keisuke Maruta. "Prediction of Limiting Oxygen Concentration of Thin Materials in Microgravity." Transactions of the Japan Society for Aeronautical and Space Sciences, vol. 16, no. 1, 2018, pp. 28–34 | Shuhei Takahashi, Keisuke Maruta | https://doi.org/10.2322/tastj.16.28 | Flat | 0.08 m x 0.02 m x 0.000125 m | 6.25e-05 | 0.08 | PMMA | 1190 | 0.19 | 1466 | 630 | 1.0891e-07 | 1744540 | 1190 | 0.19 | 1466 | 1744540 | 0.205 | N2 | 0.02882 | 1011.8494 | 0.025982 | 1.1949 | 2.1489e-05 | 1.5e-05 | 5333.3333 | 3722.8114 | 0.69803 | 0.035866 | 101000 | -1 | FLARE | Rectangular | 140 mm x 140 mm x 250 mm | 1 | Ground | Open Flame |  |  | No
Takahashi, Shuhei, and Keisuke Maruta. "Prediction of Limiting Oxygen Concentration of Thin Materials in Microgravity." Transactions of the Japan Society for Aeronautical and Space Sciences, vol. 16, no. 1, 2018, pp. 28–34 | Shuhei Takahashi, Keisuke Maruta | https://doi.org/10.2322/tastj.16.28 | Flat | 0.08 m x 0.02 m x 0.000125 m | 6.25e-05 | 0.08 | PMMA | 1190 | 0.19 | 1466 | 630 | 1.0891e-07 | 1744540 | 1190 | 0.19 | 1466 | 1744540 | 0.21 | N2 | 0.02884 | 1011.1997 | 0.025984 | 1.1957 | 2.149e-05 | 1.5e-05 | 5866.6667 | 4094.9872 | 0.69801 | 0.035866 | 101000 | -1.1 | FLARE | Rectangular | 140 mm x 140 mm x 250 mm | 1 | Ground | Open Flame |  |  | Yes
Takahashi, Shuhei, and Keisuke Maruta. "Prediction of Limiting Oxygen Concentration of Thin Materials in Microgravity." Transactions of the Japan Society for Aeronautical and Space Sciences, vol. 16, no. 1, 2018, pp. 28–34 | Shuhei Takahashi, Keisuke Maruta | https://doi.org/10.2322/tastj.16.28 | Flat | 0.08 m x 0.02 m x 0.000125 m | 6.25e-05 | 0.08 | PMMA | 1190 | 0.19 | 1466 | 630 | 1.0891e-07 | 1744540 | 1190 | 0.19 | 1466 | 1744540 | 0.205 | N2 | 0.02882 | 1011.8494 | 0.025982 | 1.1949 | 2.1489e-05 | 1.5e-05 | 5866.6667 | 4095.0925 | 0.69803 | 0.035866 | 101000 | -1.1 | FLARE | Rectangular | 140 mm x 140 mm x 250 mm | 1 | Ground | Open Flame |  |  | No
Takahashi, Shuhei, and Keisuke Maruta. "Prediction of Limiting Oxygen Concentration of Thin Materials in Microgravity." Transactions of the Japan Society for Aeronautical and Space Sciences, vol. 16, no. 1, 2018, pp. 28–34 | Shuhei Takahashi, Keisuke Maruta | https://doi.org/10.2322/tastj.16.28 | Flat | 0.08 m x 0.02 m x 0.000125 m | 6.25e-05 | 0.08 | PMMA | 1190 | 0.19 | 1466 | 630 | 1.0891e-07 | 1744540 | 1190 | 0.19 | 1466 | 1744540 | 0.215 | N2 | 0.02886 | 1010.5509 | 0.025986 | 1.1966 | 2.149e-05 | 1.5e-05 | 6400 | 4467.1438 | 0.69799 | 0.035866 | 101000 | -1.2 | FLARE | Rectangular | 140 mm x 140 mm x 250 mm | 1 | Ground | Open Flame |  |  | Yes
Takahashi, Shuhei, and Keisuke Maruta. "Prediction of Limiting Oxygen Concentration of Thin Materials in Microgravity." Transactions of the Japan Society for Aeronautical and Space Sciences, vol. 16, no. 1, 2018, pp. 28–34 | Shuhei Takahashi, Keisuke Maruta | https://doi.org/10.2322/tastj.16.28 | Flat | 0.08 m x 0.02 m x 0.000125 m | 6.25e-05 | 0.08 | PMMA | 1190 | 0.19 | 1466 | 630 | 1.0891e-07 | 1744540 | 1190 | 0.19 | 1466 | 1744540 | 0.21 | N2 | 0.02884 | 1011.1997 | 0.025984 | 1.1957 | 2.149e-05 | 1.5e-05 | 6400 | 4467.2587 | 0.69801 | 0.035866 | 101000 | -1.2 | FLARE | Rectangular | 140 mm x 140 mm x 250 mm | 1 | Ground | Open Flame |  |  | No
Takahashi, Shuhei, and Keisuke Maruta. "Prediction of Limiting Oxygen Concentration of Thin Materials in Microgravity." Transactions of the Japan Society for Aeronautical and Space Sciences, vol. 16, no. 1, 2018, pp. 28–34 | Shuhei Takahashi, Keisuke Maruta | https://doi.org/10.2322/tastj.16.28 | Flat | 0.08 m x 0.02 m x 0.000125 m | 6.25e-05 | 0.08 | PMMA | 1190 | 0.19 | 1466 | 630 | 1.0891e-07 | 1744540 | 1190 | 0.19 | 1466 | 1744540 | 0.215 | N2 | 0.02886 | 1010.5509 | 0.025986 | 1.1966 | 2.149e-05 | 1.5e-05 | 6933.3333 | 4839.4058 | 0.69799 | 0.035866 | 101000 | -1.3 | FLARE | Rectangular | 140 mm x 140 mm x 250 mm | 1 | Ground | Open Flame |  |  | Yes
Takahashi, Shuhei, and Keisuke Maruta. "Prediction of Limiting Oxygen Concentration of Thin Materials in Microgravity." Transactions of the Japan Society for Aeronautical and Space Sciences, vol. 16, no. 1, 2018, pp. 28–34 | Shuhei Takahashi, Keisuke Maruta | https://doi.org/10.2322/tastj.16.28 | Flat | 0.08 m x 0.02 m x 0.000125 m | 6.25e-05 | 0.08 | PMMA | 1190 | 0.19 | 1466 | 630 | 1.0891e-07 | 1744540 | 1190 | 0.19 | 1466 | 1744540 | 0.21 | N2 | 0.02884 | 1011.1997 | 0.025984 | 1.1957 | 2.149e-05 | 1.5e-05 | 6933.3333 | 4839.5303 | 0.69801 | 0.035866 | 101000 | -1.3 | FLARE | Rectangular | 140 mm x 140 mm x 250 mm | 1 | Ground | Open Flame |  |  | No
Takahashi, Shuhei, et al. “Effect of Ambient Gas on Flame Spread over a Solid Material in Microgravity.” Journal of the Japanese Society for Microgravity Application, vol. 24, no. 3, 2007, pp. 225–230. | Shuhei Takahashi, Subrata Bhattacharjee, Tadayoshi Ihara, Kazunori Wakai |  | Flat | 0.06 m x 0.01 m x 0.000125 m | 6.25e-05 | 0.06 | PMMA | 1190 | 0.19 | 1466 | 630 | 1.0891e-07 | 1744540 | 1190 | 0.19 | 1466 | 1744540 | 0.5 | N2 | 0.03 | 975 | 0.0261 | 1.2478 | 2.1452e-05 | 1.5e-05 | 4 | 2.7969 | 0.69922 | 0.035866 | 101325 |  | MGLAB | Rectangular | 370 mm x 120 mm x 240 mm | 0.0001 | Drop Tower | Wire |  |  | Yes |  | 0.012 |  |  | dilution gas = N2
Takahashi, Shuhei, et al. “Effect of Ambient Gas on Flame Spread over a Solid Material in Microgravity.” Journal of the Japanese Society for Microgravity Application, vol. 24, no. 3, 2007, pp. 225–230. | Shuhei Takahashi, Subrata Bhattacharjee, Tadayoshi Ihara, Kazunori Wakai |  | Flat | 0.06 m x 0.01 m x 0.000125 m | 6.25e-05 | 0.06 | PMMA | 1190 | 0.19 | 1466 | 630 | 1.0891e-07 | 1744540 | 1190 | 0.19 | 1466 | 1744540 | 0.5 | He | 0.018 | 1394.4444 | 0.0888 | 0.74871 | 8.5055e-05 | 2.5e-05 | 2.4 | 0.70542 | 0.29393 | 0.035866 | 101325 |  | MGLAB | Rectangular | 370 mm x 120 mm x 240 mm | 0.0001 | Drop Tower | Wire |  |  | Yes |  | 0.0108 |  |  | dilution gas = He
Takahashi, Shuhei, et al. “Effect of Ambient Gas on Flame Spread over a Solid Material in Microgravity.” Journal of the Japanese Society for Microgravity Application, vol. 24, no. 3, 2007, pp. 225–230. | Shuhei Takahashi, Subrata Bhattacharjee, Tadayoshi Ihara, Kazunori Wakai |  | Flat | 0.06 m x 0.01 m x 0.000125 m | 6.25e-05 | 0.06 | PMMA | 1190 | 0.19 | 1466 | 630 | 1.0891e-07 | 1744540 | 1190 | 0.19 | 1466 | 1744540 | 0.5 | N2 | 0.03 | 975 | 0.0261 | 1.2478 | 2.1452e-05 | 1.5e-05 | 4 | 2.7969 | 0.69922 | 0.035866 | 101325 |  | MGLAB | Rectangular | 370 mm x 120 mm x 240 mm | 0.0001 | Drop Tower | Wire |  |  | Yes |  | 0.0105 |  |  | dilution gas = N2
Takahashi, Shuhei, et al. “Effect of Ambient Gas on Flame Spread over a Solid Material in Microgravity.” Journal of the Japanese Society for Microgravity Application, vol. 24, no. 3, 2007, pp. 225–230. | Shuhei Takahashi, Subrata Bhattacharjee, Tadayoshi Ihara, Kazunori Wakai |  | Flat | 0.06 m x 0.01 m x 0.000125 m | 6.25e-05 | 0.06 | PMMA | 1190 | 0.19 | 1466 | 630 | 1.0891e-07 | 1744540 | 1190 | 0.19 | 1466 | 1744540 | 0.5 | Ar | 0.036 | 697.2222 | 0.022 | 1.4974 | 2.1072e-05 | 1.2e-05 | 5 | 2.8474 | 0.56947 | 0.035866 | 101325 |  | MGLAB | Rectangular | 370 mm x 120 mm x 240 mm | 0.0001 | Drop Tower | Wire |  |  | Yes |  | 0.0083 |  |  | dilution gas = Ar
Takahashi, Shuhei, et al. “Effect of Ambient Gas on Flame Spread over a Solid Material in Microgravity.” Journal of the Japanese Society for Microgravity Application, vol. 24, no. 3, 2007, pp. 225–230. | Shuhei Takahashi, Subrata Bhattacharjee, Tadayoshi Ihara, Kazunori Wakai |  | Flat | 0.06 m x 0.01 m x 0.000125 m | 6.25e-05 | 0.06 | PMMA | 1190 | 0.19 | 1466 | 630 | 1.0891e-07 | 1744540 | 1190 | 0.19 | 1466 | 1744540 | 0.5 | CO2 | 0.038 | 875 | 0.02145 | 1.5806 | 1.5509e-05 | 1.2e-05 | 5 | 3.8686 | 0.77372 | 0.035866 | 101325 |  | MGLAB | Rectangular | 370 mm x 120 mm x 240 mm | 0.0001 | Drop Tower | Wire |  |  | Yes |  | 0.0053 |  |  | dilution gas = CO2
Takahashi, Shuhei, et al. “Effect of Ambient Gas on Flame Spread over a Solid Material in Microgravity.” Journal of the Japanese Society for Microgravity Application, vol. 24, no. 3, 2007, pp. 225–230. | Shuhei Takahashi, Subrata Bhattacharjee, Tadayoshi Ihara, Kazunori Wakai |  | Flat | 0.06 m x 0.01 m x 0.000125 m | 6.25e-05 | 0.06 | PMMA | 1190 | 0.19 | 1466 | 630 | 1.0891e-07 | 1744540 | 1190 | 0.19 | 1466 | 1744540 | 0.3 | He | 0.0124 | 1885.4839 | 0.1138 | 0.51577 | 0.00011702 | 3.6e-05 | 1.6667 | 0.51273 | 0.30764 | 0.035866 | 101325 |  | MGLAB | Rectangular | 370 mm x 120 mm x 240 mm | 0.0001 | Drop Tower | Wire |  |  | Yes |  | 0.0083 |  |  | dilution gas = He
Takahashi, Shuhei, et al. “Effect of Ambient Gas on Flame Spread over a Solid Material in Microgravity.” Journal of the Japanese Society for Microgravity Application, vol. 24, no. 3, 2007, pp. 225–230. | Shuhei Takahashi, Subrata Bhattacharjee, Tadayoshi Ihara, Kazunori Wakai |  | Flat | 0.06 m x 0.01 m x 0.000125 m | 6.25e-05 | 0.06 | PMMA | 1190 | 0.19 | 1466 | 630 | 1.0891e-07 | 1744540 | 1190 | 0.19 | 1466 | 1744540 | 0.3 | He | 0.0124 | 1885.4839 | 0.1138 | 0.51577 | 0.00011702 | 3.6e-05 | 1.6667 | 0.51273 | 0.30764 | 0.035866 | 101325 |  | MGLAB | Rectangular | 370 mm x 120 mm x 240 mm | 0.0001 | Drop Tower | Wire |  |  | Yes |  | 0.0074 |  |  | dilution gas = He
Takahashi, Shuhei, et al. “Effect of Ambient Gas on Flame Spread over a Solid Material in Microgravity.” Journal of the Japanese Society for Microgravity Application, vol. 24, no. 3, 2007, pp. 225–230. | Shuhei Takahashi, Subrata Bhattacharjee, Tadayoshi Ihara, Kazunori Wakai |  | Flat | 0.06 m x 0.01 m x 0.000125 m | 6.25e-05 | 0.06 | PMMA | 1190 | 0.19 | 1466 | 630 | 1.0891e-07 | 1744540 | 1190 | 0.19 | 1466 | 1744540 | 0.3 | N2 | 0.0292 | 999.6575 | 0.02602 | 1.2146 | 2.1431e-05 | 1.5e-05 | 4 | 2.7997 | 0.69993 | 0.035866 | 101325 |  | MGLAB | Rectangular | 370 mm x 120 mm x 240 mm | 0.0001 | Drop Tower | Wire |  |  | Yes |  | 0.0073 |  |  | dilution gas = N2
Takahashi, Shuhei, et al. “Effect of Ambient Gas on Flame Spread over a Solid Material in Microgravity.” Journal of the Japanese Society for Microgravity Application, vol. 24, no. 3, 2007, pp. 225–230. | Shuhei Takahashi, Subrata Bhattacharjee, Tadayoshi Ihara, Kazunori Wakai |  | Flat | 0.06 m x 0.01 m x 0.000125 m | 6.25e-05 | 0.06 | PMMA | 1190 | 0.19 | 1466 | 630 | 1.0891e-07 | 1744540 | 1190 | 0.19 | 1466 | 1744540 | 0.3 | N2 | 0.0292 | 999.6575 | 0.02602 | 1.2146 | 2.1431e-05 | 1.5e-05 | 4 | 2.7997 | 0.69993 | 0.035866 | 101325 |  | MGLAB | Rectangular | 370 mm x 120 mm x 240 mm | 0.0001 | Drop Tower | Wire |  |  | Yes |  | 0.0068 |  |  | dilution gas = N2
Takahashi, Shuhei, et al. “Effect of Ambient Gas on Flame Spread over a Solid Material in Microgravity.” Journal of the Japanese Society for Microgravity Application, vol. 24, no. 3, 2007, pp. 225–230. | Shuhei Takahashi, Subrata Bhattacharjee, Tadayoshi Ihara, Kazunori Wakai |  | Flat | 0.06 m x 0.01 m x 0.000125 m | 6.25e-05 | 0.06 | PMMA | 1190 | 0.19 | 1466 | 630 | 1.0891e-07 | 1744540 | 1190 | 0.19 | 1466 | 1744540 | 0.3 | Ar | 0.0376 | 621.8085 | 0.02028 | 1.564 | 2.0854e-05 | 1.2e-05 | 5 | 2.8772 | 0.57544 | 0.035866 | 101325 |  | MGLAB | Rectangular | 370 mm x 120 mm x 240 mm | 0.0001 | Drop Tower | Wire |  |  | Yes |  | 0.005 |  |  | dilution gas = Ar
Takahashi, Shuhei, et al. “Effect of Ambient Gas on Flame Spread over a Solid Material in Microgravity.” Journal of the Japanese Society for Microgravity Application, vol. 24, no. 3, 2007, pp. 225–230. | Shuhei Takahashi, Subrata Bhattacharjee, Tadayoshi Ihara, Kazunori Wakai |  | Flat | 0.06 m x 0.01 m x 0.000125 m | 6.25e-05 | 0.06 | PMMA | 1190 | 0.19 | 1466 | 630 | 1.0891e-07 | 1744540 | 1190 | 0.19 | 1466 | 1744540 | 0.3 | CO2 | 0.0404 | 861.1386 | 0.01951 | 1.6804 | 1.3482e-05 | 1.1e-05 | 5.4545 | 4.4503 | 0.81588 | 0.035866 | 101325 |  | MGLAB | Rectangular | 370 mm x 120 mm x 240 mm | 0.0001 | Drop Tower | Wire |  |  | Yes |  | 0.0017 |  |  | dilution gas = CO2
Takahashi, Shuhei, et al. “Effect of Ambient Gas on Flame Spread over a Solid Material in Microgravity.” Journal of the Japanese Society for Microgravity Application, vol. 24, no. 3, 2007, pp. 225–230. | Shuhei Takahashi, Subrata Bhattacharjee, Tadayoshi Ihara, Kazunori Wakai |  | Flat | 0.06 m x 0.01 m x 0.000125 m | 6.25e-05 | 0.06 | PMMA | 1190 | 0.19 | 1466 | 630 | 1.0891e-07 | 1744540 | 1190 | 0.19 | 1466 | 1744540 | 0.21 | Ar | 0.03832 | 589.9269 | 0.019506 | 1.5939 | 2.0745e-05 | 1.2e-05 | 5 | 2.8923 | 0.57846 | 0.035866 | 101325 |  | MGLAB | Rectangular | 370 mm x 120 mm x 240 mm | 0.0001 | Drop Tower | Wire |  |  | Yes |  | 0.0032 |  |  | dilution gas = Ar
Takahashi, Shuhei, et al. “Effect of Ambient Gas on Flame Spread over a Solid Material in Microgravity.” Journal of the Japanese Society for Microgravity Application, vol. 24, no. 3, 2007, pp. 225–230. | Shuhei Takahashi, Subrata Bhattacharjee, Tadayoshi Ihara, Kazunori Wakai |  | Flat | 0.06 m x 0.01 m x 0.000125 m | 6.25e-05 | 0.06 | PMMA | 1190 | 0.19 | 1466 | 630 | 1.0891e-07 | 1744540 | 1190 | 0.19 | 1466 | 1744540 | 0.21 | N2 | 0.02884 | 1011.1997 | 0.025984 | 1.1996 | 2.1421e-05 | 1.5e-05 | 4 | 2.801 | 0.70026 | 0.035866 | 101325 |  | MGLAB | Rectangular | 370 mm x 120 mm x 240 mm | 0.0001 | Drop Tower | Wire |  |  | Yes |  | 0.002 |  |  | dilution gas = N2
Takahashi, Shuhei, et al. “Effect of Ambient Gas on Flame Spread over a Solid Material in Microgravity.” Journal of the Japanese Society for Microgravity Application, vol. 24, no. 3, 2007, pp. 225–230. | Shuhei Takahashi, Subrata Bhattacharjee, Tadayoshi Ihara, Kazunori Wakai | https://doi.org/10.1016/j.proci.2018.06.022 | Flat | 0.06 m x 0.01 m x 0.000125 m | 6.25e-05 | 0.06 | PMMA | 1190 | 0.19 | 1466 | 630 | 1.0891e-07 | 1744540 | 1190 | 0.19 | 1466 | 1744540 | 0.21 | N2 | 0.02884 | 1011.1997 | 0.025984 | 1.1996 | 2.1421e-05 | 1.5e-05 | 4 | 2.801 | 0.70026 | 0.035866 | 101325 |  | MGLAB | Rectangular | 370 mm x 120 mm x 240 mm | 0.0001 | Drop Tower | Wire |  |  | Yes |  | 0.0016 |  |  | dilution gas = N2
Takahashi, Shuhei, et al. “Effect of Ambient Gas on Flame Spread over a Solid Material in Microgravity.” Journal of the Japanese Society for Microgravity Application, vol. 24, no. 3, 2007, pp. 225–230. | Shuhei Takahashi, Subrata Bhattacharjee, Tadayoshi Ihara, Kazunori Wakai | https://doi.org/10.1016/j.proci.2018.06.022 | Flat | 0.06 m x 0.01 m x 0.000125 m | 6.25e-05 | 0.06 | PMMA | 1190 | 0.19 | 1466 | 630 | 1.0891e-07 | 1744540 | 1190 | 0.19 | 1466 | 1744540 | 0.21 | He | 0.00988 | 2288.0567 | 0.12505 | 0.41096 | 0.00013299 | 4.5e-05 | 1.3333 | 0.45116 | 0.33837 | 0.035866 | 101325 |  | MGLAB | Rectangular | 370 mm x 120 mm x 240 mm | 0.0001 | Drop Tower | Wire |  |  | Yes |  | 0.0014 |  |  | dilution gas = He
Takahashi, Shuhei, et al. “Effect of Ambient Gas on Flame Spread over a Solid Material in Microgravity.” Journal of the Japanese Society for Microgravity Application, vol. 24, no. 3, 2007, pp. 225–230. | Shuhei Takahashi, Subrata Bhattacharjee, Tadayoshi Ihara, Kazunori Wakai | https://doi.org/10.1016/j.proci.2018.06.022 | Flat | 0.06 m x 0.01 m x 0.000125 m | 6.25e-05 | 0.06 | PMMA | 1190 | 0.19 | 1466 | 630 | 1.0891e-07 | 1744540 | 1190 | 0.19 | 1466 | 1744540 | 0.21 | CO2 | 0.04148 | 855.4243 | 0.018637 | 1.7254 | 1.2627e-05 | 1.1e-05 | 5.4545 | 4.7515 | 0.87112 | 0.035866 | 101325 |  | MGLAB | Rectangular | 370 mm x 120 mm x 240 mm | 0.0001 | Drop Tower | Wire |  |  | Yes |  | 0.0001 |  |  | dilution gas = CO2
Takahashi, Shuhei, et al. “Effect of Ambient Gas on Flame Spread over a Solid Material in Microgravity.” Journal of the Japanese Society for Microgravity Application, vol. 24, no. 3, 2007, pp. 225–230. | Shuhei Takahashi, Subrata Bhattacharjee, Tadayoshi Ihara, Kazunori Wakai | https://doi.org/10.1016/j.proci.2018.06.022 | Flat | 0.06 m x 0.01 m x 0.000125 m | 6.25e-05 | 0.06 | PMMA | 1190 | 0.19 | 1466 | 630 | 1.0891e-07 | 1744540 | 1190 | 0.19 | 1466 | 1744540 | 0.5 | He | 0.018 | 1394.4444 | 0.0888 | 0.74871 | 8.5055e-05 | 2.5e-05 | 214.9306 | 63.1739 | 0.29393 | 0.035866 | 101325 | 0.089554 | MGLAB | Rectangular | 370 mm x 120 mm x 240 mm | 0.0001 | Drop Tower | Wire |  |  | Yes |  | 0.0050371 |  |  | dilution gas = He
Takahashi, Shuhei, et al. “Effect of Ambient Gas on Flame Spread over a Solid Material in Microgravity.” Journal of the Japanese Society for Microgravity Application, vol. 24, no. 3, 2007, pp. 225–230. | Shuhei Takahashi, Subrata Bhattacharjee, Tadayoshi Ihara, Kazunori Wakai | https://doi.org/10.1016/j.proci.2018.06.022 | Flat | 0.06 m x 0.01 m x 0.000125 m | 6.25e-05 | 0.06 | PMMA | 1190 | 0.19 | 1466 | 630 | 1.0891e-07 | 1744540 | 1190 | 0.19 | 1466 | 1744540 | 0.5 | He | 0.018 | 1394.4444 | 0.0888 | 0.74871 | 8.5055e-05 | 2.5e-05 | 144.7145 | 42.5355 | 0.29393 | 0.035866 | 101325 | 0.060298 | MGLAB | Rectangular | 370 mm x 120 mm x 240 mm | 0.0001 | Drop Tower | Wire |  |  | Yes |  | 0.003534 |  |  | dilution gas = He
Takahashi, Shuhei, et al. “Effect of Ambient Gas on Flame Spread over a Solid Material in Microgravity.” Journal of the Japanese Society for Microgravity Application, vol. 24, no. 3, 2007, pp. 225–230. | Shuhei Takahashi, Subrata Bhattacharjee, Tadayoshi Ihara, Kazunori Wakai | https://doi.org/10.1016/j.proci.2018.06.022 | Flat | 0.06 m x 0.01 m x 0.000125 m | 6.25e-05 | 0.06 | PMMA | 1190 | 0.19 | 1466 | 630 | 1.0891e-07 | 1744540 | 1190 | 0.19 | 1466 | 1744540 | 0.5 | He | 0.018 | 1394.4444 | 0.0888 | 0.74871 | 8.5055e-05 | 2.5e-05 | 71.7978 | 21.1033 | 0.29393 | 0.035866 | 101325 | 0.029916 | MGLAB | Rectangular | 370 mm x 120 mm x 240 mm | 0.0001 | Drop Tower | Wire |  |  | Yes |  | 0.0029233 |  |  | dilution gas = He
Takahashi, Shuhei, et al. “Effect of Ambient Gas on Flame Spread over a Solid Material in Microgravity.” Journal of the Japanese Society for Microgravity Application, vol. 24, no. 3, 2007, pp. 225–230. | Shuhei Takahashi, Subrata Bhattacharjee, Tadayoshi Ihara, Kazunori Wakai | https://doi.org/10.1016/j.proci.2018.06.022 | Flat | 0.06 m x 0.01 m x 0.000125 m | 6.25e-05 | 0.06 | PMMA | 1190 | 0.19 | 1466 | 630 | 1.0891e-07 | 1744540 | 1190 | 0.19 | 1466 | 1744540 | 0.5 | He | 0.018 | 1394.4444 | 0.0888 | 0.74871 | 8.5055e-05 | 2.5e-05 | 71.7978 | 21.1033 | 0.29393 | 0.035866 | 101325 | 0.029916 | MGLAB | Rectangular | 370 mm x 120 mm x 240 mm | 0.0001 | Drop Tower | Wire |  |  | Yes |  | 0.0027354 |  |  | dilution gas = He
Takahashi, Shuhei, et al. “Effect of Ambient Gas on Flame Spread over a Solid Material in Microgravity.” Journal of the Japanese Society for Microgravity Application, vol. 24, no. 3, 2007, pp. 225–230. | Shuhei Takahashi, Subrata Bhattacharjee, Tadayoshi Ihara, Kazunori Wakai | https://doi.org/10.1016/j.proci.2018.06.022 | Flat | 0.06 m x 0.01 m x 0.000125 m | 6.25e-05 | 0.06 | PMMA | 1190 | 0.19 | 1466 | 630 | 1.0891e-07 | 1744540 | 1190 | 0.19 | 1466 | 1744540 | 0.5 | He | 0.018 | 1394.4444 | 0.0888 | 0.74871 | 8.5055e-05 | 2.5e-05 | 0.23148 | 0.068039 | 0.29393 | 0.035866 | 101325 | 9.6451e-05 | MGLAB | Rectangular | 370 mm x 120 mm x 240 mm | 0.0001 | Drop Tower | Wire |  |  | Yes |  | 0.0027667 |  |  | dilution gas = He
Takahashi, Shuhei, et al. “Effect of Ambient Gas on Flame Spread over a Solid Material in Microgravity.” Journal of the Japanese Society for Microgravity Application, vol. 24, no. 3, 2007, pp. 225–230. | Shuhei Takahashi, Subrata Bhattacharjee, Tadayoshi Ihara, Kazunori Wakai | https://doi.org/10.1016/j.proci.2018.06.022 | Flat | 0.06 m x 0.01 m x 0.000125 m | 6.25e-05 | 0.06 | PMMA | 1190 | 0.19 | 1466 | 630 | 1.0891e-07 | 1744540 | 1190 | 0.19 | 1466 | 1744540 | 0.5 | He | 0.018 | 1394.4444 | 0.0888 | 0.74871 | 8.5055e-05 | 2.5e-05 | 0.23148 | 0.068039 | 0.29393 | 0.035866 | 101325 | 9.6451e-05 | MGLAB | Rectangular | 370 mm x 120 mm x 240 mm | 0.0001 | Drop Tower | Wire |  |  | Yes |  | 0.0025789 |  |  | dilution gas = He
Takahashi, Shuhei, et al. “Effect of Ambient Gas on Flame Spread over a Solid Material in Microgravity.” Journal of the Japanese Society for Microgravity Application, vol. 24, no. 3, 2007, pp. 225–230. | Shuhei Takahashi, Subrata Bhattacharjee, Tadayoshi Ihara, Kazunori Wakai | https://doi.org/10.1016/j.proci.2018.06.022 | Flat | 0.06 m x 0.01 m x 0.000125 m | 6.25e-05 | 0.06 | PMMA | 1190 | 0.19 | 1466 | 630 | 1.0891e-07 | 1744540 | 1190 | 0.19 | 1466 | 1744540 | 0.5 | He | 0.018 | 1394.4444 | 0.0888 | 0.74871 | 8.5055e-05 | 2.5e-05 | 0.23148 | 0.068039 | 0.29393 | 0.035866 | 101325 | 9.6451e-05 | MGLAB | Rectangular | 370 mm x 120 mm x 240 mm | 0.0001 | Drop Tower | Wire |  |  | Yes |  | 0.0033461 |  |  | dilution gas = He
Takahashi, Shuhei, et al. “Effect of Ambient Gas on Flame Spread over a Solid Material in Microgravity.” Journal of the Japanese Society for Microgravity Application, vol. 24, no. 3, 2007, pp. 225–230. | Shuhei Takahashi, Subrata Bhattacharjee, Tadayoshi Ihara, Kazunori Wakai | https://doi.org/10.1016/j.proci.2018.06.022 | Flat | 0.06 m x 0.01 m x 0.000125 m | 6.25e-05 | 0.06 | PMMA | 1190 | 0.19 | 1466 | 630 | 1.0891e-07 | 1744540 | 1190 | 0.19 | 1466 | 1744540 | 0.5 | He | 0.018 | 1394.4444 | 0.0888 | 0.74871 | 8.5055e-05 | 2.5e-05 | 71.3349 | 20.9673 | 0.29393 | 0.035866 | 101325 | -0.029723 | MGLAB | Rectangular | 370 mm x 120 mm x 240 mm | 0.0001 | Drop Tower | Wire |  |  | Yes |  | 0.0027041 |  |  | dilution gas = He
Takahashi, Shuhei, et al. “Effect of Ambient Gas on Flame Spread over a Solid Material in Microgravity.” Journal of the Japanese Society for Microgravity Application, vol. 24, no. 3, 2007, pp. 225–230. | Shuhei Takahashi, Subrata Bhattacharjee, Tadayoshi Ihara, Kazunori Wakai | https://doi.org/10.1016/j.proci.2018.06.022 | Flat | 0.06 m x 0.01 m x 0.000125 m | 6.25e-05 | 0.06 | PMMA | 1190 | 0.19 | 1466 | 630 | 1.0891e-07 | 1744540 | 1190 | 0.19 | 1466 | 1744540 | 0.5 | He | 0.018 | 1394.4444 | 0.0888 | 0.74871 | 8.5055e-05 | 2.5e-05 | 71.3349 | 20.9673 | 0.29393 | 0.035866 | 101325 | -0.029723 | MGLAB | Rectangular | 370 mm x 120 mm x 240 mm | 0.0001 | Drop Tower | Wire |  |  | Yes |  | 0.0025632 |  |  | dilution gas = He
Takahashi, Shuhei, et al. “Effect of Ambient Gas on Flame Spread over a Solid Material in Microgravity.” Journal of the Japanese Society for Microgravity Application, vol. 24, no. 3, 2007, pp. 225–230. | Shuhei Takahashi, Subrata Bhattacharjee, Tadayoshi Ihara, Kazunori Wakai | https://doi.org/10.1016/j.proci.2018.06.022 | Flat | 0.06 m x 0.01 m x 0.000125 m | 6.25e-05 | 0.06 | PMMA | 1190 | 0.19 | 1466 | 630 | 1.0891e-07 | 1744540 | 1190 | 0.19 | 1466 | 1744540 | 0.5 | He | 0.018 | 1394.4444 | 0.0888 | 0.74871 | 8.5055e-05 | 2.5e-05 | 142.9012 | 42.0025 | 0.29393 | 0.035866 | 101325 | -0.059542 | MGLAB | Rectangular | 370 mm x 120 mm x 240 mm | 0.0001 | Drop Tower | Wire |  |  | Yes |  | 0.0037062 |  |  | dilution gas = He
Takahashi, Shuhei, et al. “Effect of Ambient Gas on Flame Spread over a Solid Material in Microgravity.” Journal of the Japanese Society for Microgravity Application, vol. 24, no. 3, 2007, pp. 225–230. | Shuhei Takahashi, Subrata Bhattacharjee, Tadayoshi Ihara, Kazunori Wakai | https://doi.org/10.1016/j.proci.2018.06.022 | Flat | 0.06 m x 0.01 m x 0.000125 m | 6.25e-05 | 0.06 | PMMA | 1190 | 0.19 | 1466 | 630 | 1.0891e-07 | 1744540 | 1190 | 0.19 | 1466 | 1744540 | 0.5 | He | 0.018 | 1394.4444 | 0.0888 | 0.74871 | 8.5055e-05 | 2.5e-05 | 142.9012 | 42.0025 | 0.29393 | 0.035866 | 101325 | -0.059542 | MGLAB | Rectangular | 370 mm x 120 mm x 240 mm | 0.0001 | Drop Tower | Wire |  |  | Yes |  | 0.0043012 |  |  | dilution gas = He
Takahashi, Shuhei, et al. “Effect of Ambient Gas on Flame Spread over a Solid Material in Microgravity.” Journal of the Japanese Society for Microgravity Application, vol. 24, no. 3, 2007, pp. 225–230. | Shuhei Takahashi, Subrata Bhattacharjee, Tadayoshi Ihara, Kazunori Wakai | https://doi.org/10.1016/j.proci.2018.06.022 | Flat | 0.06 m x 0.01 m x 0.000125 m | 6.25e-05 | 0.06 | PMMA | 1190 | 0.19 | 1466 | 630 | 1.0891e-07 | 1744540 | 1190 | 0.19 | 1466 | 1744540 | 0.5 | He | 0.018 | 1394.4444 | 0.0888 | 0.74871 | 8.5055e-05 | 2.5e-05 | 214.4676 | 63.0378 | 0.29393 | 0.035866 | 101325 | -0.089361 | MGLAB | Rectangular | 370 mm x 120 mm x 240 mm | 0.0001 | Drop Tower | Wire |  |  | Yes |  | 0.0047866 |  |  | dilution gas = He
Takahashi, Shuhei, et al. “Effect of Ambient Gas on Flame Spread over a Solid Material in Microgravity.” Journal of the Japanese Society for Microgravity Application, vol. 24, no. 3, 2007, pp. 225–230. | Shuhei Takahashi, Subrata Bhattacharjee, Tadayoshi Ihara, Kazunori Wakai | https://doi.org/10.1016/j.proci.2018.06.022 | Flat | 0.06 m x 0.01 m x 0.000125 m | 6.25e-05 | 0.06 | PMMA | 1190 | 0.19 | 1466 | 630 | 1.0891e-07 | 1744540 | 1190 | 0.19 | 1466 | 1744540 | 0.5 | He | 0.018 | 1394.4444 | 0.0888 | 0.74871 | 8.5055e-05 | 2.5e-05 | 286.034 | 84.0731 | 0.29393 | 0.035866 | 101325 | -0.11918 | MGLAB | Rectangular | 370 mm x 120 mm x 240 mm | 0.0001 | Drop Tower | Wire |  |  | Yes |  | 0.0055381 |  |  | dilution gas = He
Takahashi, Shuhei, et al. “Effect of Ambient Gas on Flame Spread over a Solid Material in Microgravity.” Journal of the Japanese Society for Microgravity Application, vol. 24, no. 3, 2007, pp. 225–230. | Shuhei Takahashi, Subrata Bhattacharjee, Tadayoshi Ihara, Kazunori Wakai | https://doi.org/10.1016/j.proci.2018.06.022 | Flat | 0.06 m x 0.01 m x 0.000125 m | 6.25e-05 | 0.06 | PMMA | 1190 | 0.19 | 1466 | 630 | 1.0891e-07 | 1744540 | 1190 | 0.19 | 1466 | 1744540 | 0.5 | CO2 | 0.038 | 875 | 0.02145 | 1.5806 | 1.5509e-05 | 1.2e-05 | 447.772 | 346.4507 | 0.77372 | 0.035866 | 101325 | 0.089554 | MGLAB | Rectangular | 370 mm x 120 mm x 240 mm | 0.0001 | Drop Tower | Wire |  |  | Yes |  | 0.0040663 |  |  | dilution gas = CO2
Takahashi, Shuhei, et al. “Effect of Ambient Gas on Flame Spread over a Solid Material in Microgravity.” Journal of the Japanese Society for Microgravity Application, vol. 24, no. 3, 2007, pp. 225–230. | Shuhei Takahashi, Subrata Bhattacharjee, Tadayoshi Ihara, Kazunori Wakai | https://doi.org/10.1016/j.proci.2018.06.022 | Flat | 0.06 m x 0.01 m x 0.000125 m | 6.25e-05 | 0.06 | PMMA | 1190 | 0.19 | 1466 | 630 | 1.0891e-07 | 1744540 | 1190 | 0.19 | 1466 | 1744540 | 0.5 | CO2 | 0.038 | 875 | 0.02145 | 1.5806 | 1.5509e-05 | 1.2e-05 | 298.6754 | 231.0915 | 0.77372 | 0.035866 | 101325 | 0.059735 | MGLAB | Rectangular | 370 mm x 120 mm x 240 mm | 0.0001 | Drop Tower | Wire |  |  | Yes |  | 0.0034557 |  |  | dilution gas = CO2
Takahashi, Shuhei, et al. “Effect of Ambient Gas on Flame Spread over a Solid Material in Microgravity.” Journal of the Japanese Society for Microgravity Application, vol. 24, no. 3, 2007, pp. 225–230. | Shuhei Takahashi, Subrata Bhattacharjee, Tadayoshi Ihara, Kazunori Wakai | https://doi.org/10.1016/j.proci.2018.06.022 | Flat | 0.06 m x 0.01 m x 0.000125 m | 6.25e-05 | 0.06 | PMMA | 1190 | 0.19 | 1466 | 630 | 1.0891e-07 | 1744540 | 1190 | 0.19 | 1466 | 1744540 | 0.5 | CO2 | 0.038 | 875 | 0.02145 | 1.5806 | 1.5509e-05 | 1.2e-05 | 152.392 | 117.9089 | 0.77372 | 0.035866 | 101325 | 0.030478 | MGLAB | Rectangular | 370 mm x 120 mm x 240 mm | 0.0001 | Drop Tower | Wire |  |  | Yes |  | 0.0028137 |  |  | dilution gas = CO2
Takahashi, Shuhei, et al. “Effect of Ambient Gas on Flame Spread over a Solid Material in Microgravity.” Journal of the Japanese Society for Microgravity Application, vol. 24, no. 3, 2007, pp. 225–230. | Shuhei Takahashi, Subrata Bhattacharjee, Tadayoshi Ihara, Kazunori Wakai | https://doi.org/10.1016/j.proci.2018.06.022 | Flat | 0.06 m x 0.01 m x 0.000125 m | 6.25e-05 | 0.06 | PMMA | 1190 | 0.19 | 1466 | 630 | 1.0891e-07 | 1744540 | 1190 | 0.19 | 1466 | 1744540 | 0.5 | CO2 | 0.038 | 875 | 0.02145 | 1.5806 | 1.5509e-05 | 1.2e-05 | 0.48225 | 0.37313 | 0.77372 | 0.035866 | 101325 | 9.6451e-05 | MGLAB | Rectangular | 370 mm x 120 mm x 240 mm | 0.0001 | Drop Tower | Wire |  |  | Yes |  | 0.0026728 |  |  | dilution gas = CO2
Takahashi, Shuhei, et al. “Effect of Ambient Gas on Flame Spread over a Solid Material in Microgravity.” Journal of the Japanese Society for Microgravity Application, vol. 24, no. 3, 2007, pp. 225–230. | Shuhei Takahashi, Subrata Bhattacharjee, Tadayoshi Ihara, Kazunori Wakai | https://doi.org/10.1016/j.proci.2018.06.022 | Flat | 0.06 m x 0.01 m x 0.000125 m | 6.25e-05 | 0.06 | PMMA | 1190 | 0.19 | 1466 | 630 | 1.0891e-07 | 1744540 | 1190 | 0.19 | 1466 | 1744540 | 0.5 | CO2 | 0.038 | 875 | 0.02145 | 1.5806 | 1.5509e-05 | 1.2e-05 | 148.6143 | 114.9861 | 0.77372 | 0.035866 | 101325 | -0.029723 | MGLAB | Rectangular | 370 mm x 120 mm x 240 mm | 0.0001 | Drop Tower | Wire |  |  | Yes |  | 0.0037062 |  |  | dilution gas = CO2
Takahashi, Shuhei, et al. “Effect of Ambient Gas on Flame Spread over a Solid Material in Microgravity.” Journal of the Japanese Society for Microgravity Application, vol. 24, no. 3, 2007, pp. 225–230. | Shuhei Takahashi, Subrata Bhattacharjee, Tadayoshi Ihara, Kazunori Wakai | https://doi.org/10.1016/j.proci.2018.06.022 | Flat | 0.06 m x 0.01 m x 0.000125 m | 6.25e-05 | 0.06 | PMMA | 1190 | 0.19 | 1466 | 630 | 1.0891e-07 | 1744540 | 1190 | 0.19 | 1466 | 1744540 | 0.5 | CO2 | 0.038 | 875 | 0.02145 | 1.5806 | 1.5509e-05 | 1.2e-05 | 148.6143 | 114.9861 | 0.77372 | 0.035866 | 101325 | -0.029723 | MGLAB | Rectangular | 370 mm x 120 mm x 240 mm | 0.0001 | Drop Tower | Wire |  |  | Yes |  | 0.004035 |  |  | dilution gas = CO2
Takahashi, Shuhei, et al. “Effect of Ambient Gas on Flame Spread over a Solid Material in Microgravity.” Journal of the Japanese Society for Microgravity Application, vol. 24, no. 3, 2007, pp. 225–230. | Shuhei Takahashi, Subrata Bhattacharjee, Tadayoshi Ihara, Kazunori Wakai | https://doi.org/10.1016/j.proci.2018.06.022 | Flat | 0.06 m x 0.01 m x 0.000125 m | 6.25e-05 | 0.06 | PMMA | 1190 | 0.19 | 1466 | 630 | 1.0891e-07 | 1744540 | 1190 | 0.19 | 1466 | 1744540 | 0.5 | CO2 | 0.038 | 875 | 0.02145 | 1.5806 | 1.5509e-05 | 1.2e-05 | 297.7109 | 230.3453 | 0.77372 | 0.035866 | 101325 | -0.059542 | MGLAB | Rectangular | 370 mm x 120 mm x 240 mm | 0.0001 | Drop Tower | Wire |  |  | Yes |  | 0.0042542 |  |  | dilution gas = CO2
Takahashi, Shuhei, et al. “Effect of Ambient Gas on Flame Spread over a Solid Material in Microgravity.” Journal of the Japanese Society for Microgravity Application, vol. 24, no. 3, 2007, pp. 225–230. | Shuhei Takahashi, Subrata Bhattacharjee, Tadayoshi Ihara, Kazunori Wakai | https://doi.org/10.1016/j.proci.2018.06.022 | Flat | 0.06 m x 0.01 m x 0.000125 m | 6.25e-05 | 0.06 | PMMA | 1190 | 0.19 | 1466 | 630 | 1.0891e-07 | 1744540 | 1190 | 0.19 | 1466 | 1744540 | 0.5 | CO2 | 0.038 | 875 | 0.02145 | 1.5806 | 1.5509e-05 | 1.2e-05 | 449.6206 | 347.881 | 0.77372 | 0.035866 | 101325 | -0.089924 | MGLAB | Rectangular | 370 mm x 120 mm x 240 mm | 0.0001 | Drop Tower | Wire |  |  | Yes |  | 0.0050058 |  |  | dilution gas = CO2
Takahashi, Shuhei, et al. “Effect of Ambient Gas on Flame Spread over a Solid Material in Microgravity.” Journal of the Japanese Society for Microgravity Application, vol. 24, no. 3, 2007, pp. 225–230. | Shuhei Takahashi, Subrata Bhattacharjee, Tadayoshi Ihara, Kazunori Wakai | https://doi.org/10.1016/j.proci.2018.06.022 | Flat | 0.06 m x 0.01 m x 0.000125 m | 6.25e-05 | 0.06 | PMMA | 1190 | 0.19 | 1466 | 630 | 1.0891e-07 | 1744540 | 1190 | 0.19 | 1466 | 1744540 | 0.5 | CO2 | 0.038 | 875 | 0.02145 | 1.5806 | 1.5509e-05 | 1.2e-05 | 595.9041 | 461.0636 | 0.77372 | 0.035866 | 101325 | -0.11918 | MGLAB | Rectangular | 370 mm x 120 mm x 240 mm | 0.0001 | Drop Tower | Wire |  |  | Yes |  | 0.0050528 |  |  | dilution gas = CO2
Takahashi, Shuhei, et al. “Effect of Ambient Gas on Flame Spread over a Solid Material in Microgravity.” Journal of the Japanese Society for Microgravity Application, vol. 24, no. 3, 2007, pp. 225–230. | Shuhei Takahashi, Subrata Bhattacharjee, Tadayoshi Ihara, Kazunori Wakai | https://doi.org/10.1016/j.proci.2018.06.022 | Flat | 0.06 m x 0.01 m x 0.000125 m | 6.25e-05 | 0.06 | PMMA | 1190 | 0.19 | 1466 | 630 | 1.0891e-07 | 1744540 | 1190 | 0.19 | 1466 | 1744540 | 0.5 | N2 | 0.03 | 975 | 0.0261 | 1.2478 | 2.1452e-05 | 1.5e-05 | 358.2176 | 250.474 | 0.69922 | 0.035866 | 101325 | 0.089554 | MGLAB | Rectangular | 370 mm x 120 mm x 240 mm | 0.0001 | Drop Tower | Wire |  |  | Yes |  | 0.0037688 |  |  | dilution gas = N2
Takahashi, Shuhei, et al. “Effect of Ambient Gas on Flame Spread over a Solid Material in Microgravity.” Journal of the Japanese Society for Microgravity Application, vol. 24, no. 3, 2007, pp. 225–230. | Shuhei Takahashi, Subrata Bhattacharjee, Tadayoshi Ihara, Kazunori Wakai | https://doi.org/10.1016/j.proci.2018.06.022 | Flat | 0.06 m x 0.01 m x 0.000125 m | 6.25e-05 | 0.06 | PMMA | 1190 | 0.19 | 1466 | 630 | 1.0891e-07 | 1744540 | 1190 | 0.19 | 1466 | 1744540 | 0.5 | N2 | 0.03 | 975 | 0.0261 | 1.2478 | 2.1452e-05 | 1.5e-05 | 238.9403 | 167.0726 | 0.69922 | 0.035866 | 101325 | 0.059735 | MGLAB | Rectangular | 370 mm x 120 mm x 240 mm | 0.0001 | Drop Tower | Wire |  |  | Yes |  | 0.0033617 |  |  | dilution gas = N2
Takahashi, Shuhei, et al. “Effect of Ambient Gas on Flame Spread over a Solid Material in Microgravity.” Journal of the Japanese Society for Microgravity Application, vol. 24, no. 3, 2007, pp. 225–230. | Shuhei Takahashi, Subrata Bhattacharjee, Tadayoshi Ihara, Kazunori Wakai | https://doi.org/10.1016/j.proci.2018.06.022 | Flat | 0.06 m x 0.01 m x 0.000125 m | 6.25e-05 | 0.06 | PMMA | 1190 | 0.19 | 1466 | 630 | 1.0891e-07 | 1744540 | 1190 | 0.19 | 1466 | 1744540 | 0.5 | N2 | 0.03 | 975 | 0.0261 | 1.2478 | 2.1452e-05 | 1.5e-05 | 117.4126 | 82.0975 | 0.69922 | 0.035866 | 101325 | 0.029353 | MGLAB | Rectangular | 370 mm x 120 mm x 240 mm | 0.0001 | Drop Tower | Wire |  |  | Yes |  | 0.0031582 |  |  | dilution gas = N2
Takahashi, Shuhei, et al. “Effect of Ambient Gas on Flame Spread over a Solid Material in Microgravity.” Journal of the Japanese Society for Microgravity Application, vol. 24, no. 3, 2007, pp. 225–230. | Shuhei Takahashi, Subrata Bhattacharjee, Tadayoshi Ihara, Kazunori Wakai | https://doi.org/10.1016/j.proci.2018.06.022 | Flat | 0.06 m x 0.01 m x 0.000125 m | 6.25e-05 | 0.06 | PMMA | 1190 | 0.19 | 1466 | 630 | 1.0891e-07 | 1744540 | 1190 | 0.19 | 1466 | 1744540 | 0.5 | N2 | 0.03 | 975 | 0.0261 | 1.2478 | 2.1452e-05 | 1.5e-05 | 119.6631 | 83.6712 | 0.69922 | 0.035866 | 101325 | 0.029916 | MGLAB | Rectangular | 370 mm x 120 mm x 240 mm | 0.0001 | Drop Tower | Wire |  |  | Yes |  | 0.0032208 |  |  | dilution gas = N2
Takahashi, Shuhei, et al. “Effect of Ambient Gas on Flame Spread over a Solid Material in Microgravity.” Journal of the Japanese Society for Microgravity Application, vol. 24, no. 3, 2007, pp. 225–230. | Shuhei Takahashi, Subrata Bhattacharjee, Tadayoshi Ihara, Kazunori Wakai | https://doi.org/10.1016/j.proci.2018.06.022 | Flat | 0.06 m x 0.01 m x 0.000125 m | 6.25e-05 | 0.06 | PMMA | 1190 | 0.19 | 1466 | 630 | 1.0891e-07 | 1744540 | 1190 | 0.19 | 1466 | 1744540 | 0.5 | N2 | 0.03 | 975 | 0.0261 | 1.2478 | 2.1452e-05 | 1.5e-05 | 1.8647 | 1.3038 | 0.69922 | 0.035866 | 101325 | -0.00046618 | MGLAB | Rectangular | 370 mm x 120 mm x 240 mm | 0.0001 | Drop Tower | Wire |  |  | Yes |  | 0.0022814 |  |  | dilution gas = N2
Takahashi, Shuhei, et al. “Effect of Ambient Gas on Flame Spread over a Solid Material in Microgravity.” Journal of the Japanese Society for Microgravity Application, vol. 24, no. 3, 2007, pp. 225–230. | Shuhei Takahashi, Subrata Bhattacharjee, Tadayoshi Ihara, Kazunori Wakai | https://doi.org/10.1016/j.proci.2018.06.022 | Flat | 0.06 m x 0.01 m x 0.000125 m | 6.25e-05 | 0.06 | PMMA | 1190 | 0.19 | 1466 | 630 | 1.0891e-07 | 1744540 | 1190 | 0.19 | 1466 | 1744540 | 0.5 | N2 | 0.03 | 975 | 0.0261 | 1.2478 | 2.1452e-05 | 1.5e-05 | 116.6409 | 81.558 | 0.69922 | 0.035866 | 101325 | -0.02916 | MGLAB | Rectangular | 370 mm x 120 mm x 240 mm | 0.0001 | Drop Tower | Wire |  |  | Yes |  | 0.0032678 |  |  | dilution gas = N2
Takahashi, Shuhei, et al. “Effect of Ambient Gas on Flame Spread over a Solid Material in Microgravity.” Journal of the Japanese Society for Microgravity Application, vol. 24, no. 3, 2007, pp. 225–230. | Shuhei Takahashi, Subrata Bhattacharjee, Tadayoshi Ihara, Kazunori Wakai | https://doi.org/10.1016/j.proci.2018.06.022 | Flat | 0.06 m x 0.01 m x 0.000125 m | 6.25e-05 | 0.06 | PMMA | 1190 | 0.19 | 1466 | 630 | 1.0891e-07 | 1744540 | 1190 | 0.19 | 1466 | 1744540 | 0.5 | N2 | 0.03 | 975 | 0.0261 | 1.2478 | 2.1452e-05 | 1.5e-05 | 118.8915 | 83.1316 | 0.69922 | 0.035866 | 101325 | -0.029723 | MGLAB | Rectangular | 370 mm x 120 mm x 240 mm | 0.0001 | Drop Tower | Wire |  |  | Yes |  | 0.0035496 |  |  | dilution gas = N2
Takahashi, Shuhei, et al. “Effect of Ambient Gas on Flame Spread over a Solid Material in Microgravity.” Journal of the Japanese Society for Microgravity Application, vol. 24, no. 3, 2007, pp. 225–230. | Shuhei Takahashi, Subrata Bhattacharjee, Tadayoshi Ihara, Kazunori Wakai | https://doi.org/10.1016/j.proci.2018.06.022 | Flat | 0.06 m x 0.01 m x 0.000125 m | 6.25e-05 | 0.06 | PMMA | 1190 | 0.19 | 1466 | 630 | 1.0891e-07 | 1744540 | 1190 | 0.19 | 1466 | 1744540 | 0.5 | N2 | 0.03 | 975 | 0.0261 | 1.2478 | 2.1452e-05 | 1.5e-05 | 238.1687 | 166.533 | 0.69922 | 0.035866 | 101325 | -0.059542 | MGLAB | Rectangular | 370 mm x 120 mm x 240 mm | 0.0001 | Drop Tower | Wire |  |  | Yes |  | 0.0042072 |  |  | dilution gas = N2
Takahashi, Shuhei, et al. “Effect of Ambient Gas on Flame Spread over a Solid Material in Microgravity.” Journal of the Japanese Society for Microgravity Application, vol. 24, no. 3, 2007, pp. 225–230. | Shuhei Takahashi, Subrata Bhattacharjee, Tadayoshi Ihara, Kazunori Wakai | https://doi.org/10.1016/j.proci.2018.06.022 | Flat | 0.06 m x 0.01 m x 0.000125 m | 6.25e-05 | 0.06 | PMMA | 1190 | 0.19 | 1466 | 630 | 1.0891e-07 | 1744540 | 1190 | 0.19 | 1466 | 1744540 | 0.5 | N2 | 0.03 | 975 | 0.0261 | 1.2478 | 2.1452e-05 | 1.5e-05 | 359.6965 | 251.508 | 0.69922 | 0.035866 | 101325 | -0.089924 | MGLAB | Rectangular | 370 mm x 120 mm x 240 mm | 0.0001 | Drop Tower | Wire |  |  | Yes |  | 0.0045047 |  |  | dilution gas = N2
Takahashi, Shuhei, et al. “Effect of Ambient Gas on Flame Spread over a Solid Material in Microgravity.” Journal of the Japanese Society for Microgravity Application, vol. 24, no. 3, 2007, pp. 225–230. | Shuhei Takahashi, Subrata Bhattacharjee, Tadayoshi Ihara, Kazunori Wakai | https://doi.org/10.1016/j.proci.2018.06.022 | Flat | 0.06 m x 0.01 m x 0.000125 m | 6.25e-05 | 0.06 | PMMA | 1190 | 0.19 | 1466 | 630 | 1.0891e-07 | 1744540 | 1190 | 0.19 | 1466 | 1744540 | 0.5 | N2 | 0.03 | 975 | 0.0261 | 1.2478 | 2.1452e-05 | 1.5e-05 | 357.446 | 249.9344 | 0.69922 | 0.035866 | 101325 | -0.089361 | MGLAB | Rectangular | 370 mm x 120 mm x 240 mm | 0.0001 | Drop Tower | Wire |  |  | Yes |  | 0.0042229 |  |  | dilution gas = N2
Takahashi, Shuhei, et al. “Effect of Ambient Gas on Flame Spread over a Solid Material in Microgravity.” Journal of the Japanese Society for Microgravity Application, vol. 24, no. 3, 2007, pp. 225–230. | Shuhei Takahashi, Subrata Bhattacharjee, Tadayoshi Ihara, Kazunori Wakai | https://doi.org/10.1016/j.proci.2018.06.022 | Flat | 0.06 m x 0.01 m x 0.000125 m | 6.25e-05 | 0.06 | PMMA | 1190 | 0.19 | 1466 | 630 | 1.0891e-07 | 1744540 | 1190 | 0.19 | 1466 | 1744540 | 0.5 | N2 | 0.03 | 975 | 0.0261 | 1.2478 | 2.1452e-05 | 1.5e-05 | 478.9738 | 334.9094 | 0.69922 | 0.035866 | 101325 | -0.11974 | MGLAB | Rectangular | 370 mm x 120 mm x 240 mm | 0.0001 | Drop Tower | Wire |  |  | Yes |  | 0.0048493 |  |  | dilution gas = N2
Takahashi, Shuhei, et al. “Effect of Ambient Gas on Flame Spread over a Solid Material in Microgravity.” Journal of the Japanese Society for Microgravity Application, vol. 24, no. 3, 2007, pp. 225–230. | Shuhei Takahashi, Subrata Bhattacharjee, Tadayoshi Ihara, Kazunori Wakai | https://doi.org/10.1016/j.proci.2018.06.022 | Flat | 0.06 m x 0.01 m x 0.000125 m | 6.25e-05 | 0.06 | PMMA | 1190 | 0.19 | 1466 | 630 | 1.0891e-07 | 1744540 | 1190 | 0.19 | 1466 | 1744540 | 0.5 | Ar | 0.036 | 697.2222 | 0.022 | 1.4974 | 2.1072e-05 | 1.2e-05 | 450.5851 | 256.595 | 0.56947 | 0.035866 | 101325 | 0.090117 | MGLAB | Rectangular | 370 mm x 120 mm x 240 mm | 0.0001 | Drop Tower | Wire |  |  | Yes |  | 0.0035027 |  |  | dilution gas = Ar
Takahashi, Shuhei, et al. “Effect of Ambient Gas on Flame Spread over a Solid Material in Microgravity.” Journal of the Japanese Society for Microgravity Application, vol. 24, no. 3, 2007, pp. 225–230. | Shuhei Takahashi, Subrata Bhattacharjee, Tadayoshi Ihara, Kazunori Wakai | https://doi.org/10.1016/j.proci.2018.06.022 | Flat | 0.06 m x 0.01 m x 0.000125 m | 6.25e-05 | 0.06 | PMMA | 1190 | 0.19 | 1466 | 630 | 1.0891e-07 | 1744540 | 1190 | 0.19 | 1466 | 1744540 | 0.5 | Ar | 0.036 | 697.2222 | 0.022 | 1.4974 | 2.1072e-05 | 1.2e-05 | 298.6754 | 170.0869 | 0.56947 | 0.035866 | 101325 | 0.059735 | MGLAB | Rectangular | 370 mm x 120 mm x 240 mm | 0.0001 | Drop Tower | Wire |  |  | Yes |  | 0.0037062 |  |  | dilution gas = Ar
Takahashi, Shuhei, et al. “Effect of Ambient Gas on Flame Spread over a Solid Material in Microgravity.” Journal of the Japanese Society for Microgravity Application, vol. 24, no. 3, 2007, pp. 225–230. | Shuhei Takahashi, Subrata Bhattacharjee, Tadayoshi Ihara, Kazunori Wakai | https://doi.org/10.1016/j.proci.2018.06.022 | Flat | 0.06 m x 0.01 m x 0.000125 m | 6.25e-05 | 0.06 | PMMA | 1190 | 0.19 | 1466 | 630 | 1.0891e-07 | 1744540 | 1190 | 0.19 | 1466 | 1744540 | 0.5 | Ar | 0.036 | 697.2222 | 0.022 | 1.4974 | 2.1072e-05 | 1.2e-05 | 149.5788 | 85.1808 | 0.56947 | 0.035866 | 101325 | 0.029916 | MGLAB | Rectangular | 370 mm x 120 mm x 240 mm | 0.0001 | Drop Tower | Wire |  |  | Yes |  | 0.0034557 |  |  | dilution gas = Ar
Takahashi, Shuhei, et al. “Effect of Ambient Gas on Flame Spread over a Solid Material in Microgravity.” Journal of the Japanese Society for Microgravity Application, vol. 24, no. 3, 2007, pp. 225–230. | Shuhei Takahashi, Subrata Bhattacharjee, Tadayoshi Ihara, Kazunori Wakai | https://doi.org/10.1016/j.proci.2018.06.022 | Flat | 0.06 m x 0.01 m x 0.000125 m | 6.25e-05 | 0.06 | PMMA | 1190 | 0.19 | 1466 | 630 | 1.0891e-07 | 1744540 | 1190 | 0.19 | 1466 | 1744540 | 0.5 | Ar | 0.036 | 697.2222 | 0.022 | 1.4974 | 2.1072e-05 | 1.2e-05 | 0.48225 | 0.27463 | 0.56947 | 0.035866 | 101325 | 9.6451e-05 | MGLAB | Rectangular | 370 mm x 120 mm x 240 mm | 0.0001 | Drop Tower | Wire |  |  | Yes |  | 0.002939 |  |  | dilution gas = Ar
Takahashi, Shuhei, et al. “Effect of Ambient Gas on Flame Spread over a Solid Material in Microgravity.” Journal of the Japanese Society for Microgravity Application, vol. 24, no. 3, 2007, pp. 225–230. | Shuhei Takahashi, Subrata Bhattacharjee, Tadayoshi Ihara, Kazunori Wakai | https://doi.org/10.1016/j.proci.2018.06.022 | Flat | 0.06 m x 0.01 m x 0.000125 m | 6.25e-05 | 0.06 | PMMA | 1190 | 0.19 | 1466 | 630 | 1.0891e-07 | 1744540 | 1190 | 0.19 | 1466 | 1744540 | 0.5 | Ar | 0.036 | 697.2222 | 0.022 | 1.4974 | 2.1072e-05 | 1.2e-05 | 148.6143 | 84.6315 | 0.56947 | 0.035866 | 101325 | -0.029723 | MGLAB | Rectangular | 370 mm x 120 mm x 240 mm | 0.0001 | Drop Tower | Wire |  |  | Yes |  | 0.0042542 |  |  | dilution gas = Ar
Takahashi, Shuhei, et al. “Effect of Ambient Gas on Flame Spread over a Solid Material in Microgravity.” Journal of the Japanese Society for Microgravity Application, vol. 24, no. 3, 2007, pp. 225–230. | Shuhei Takahashi, Subrata Bhattacharjee, Tadayoshi Ihara, Kazunori Wakai | https://doi.org/10.1016/j.proci.2018.06.022 | Flat | 0.06 m x 0.01 m x 0.000125 m | 6.25e-05 | 0.06 | PMMA | 1190 | 0.19 | 1466 | 630 | 1.0891e-07 | 1744540 | 1190 | 0.19 | 1466 | 1744540 | 0.5 | Ar | 0.036 | 697.2222 | 0.022 | 1.4974 | 2.1072e-05 | 1.2e-05 | 300.524 | 171.1396 | 0.56947 | 0.035866 | 101325 | -0.060105 | MGLAB | Rectangular | 370 mm x 120 mm x 240 mm | 0.0001 | Drop Tower | Wire |  |  | Yes |  | 0.0048805 |  |  | dilution gas = Ar
Takahashi, Shuhei, et al. “Effect of Ambient Gas on Flame Spread over a Solid Material in Microgravity.” Journal of the Japanese Society for Microgravity Application, vol. 24, no. 3, 2007, pp. 225–230. | Shuhei Takahashi, Subrata Bhattacharjee, Tadayoshi Ihara, Kazunori Wakai | https://doi.org/10.1016/j.proci.2018.06.022 | Flat | 0.06 m x 0.01 m x 0.000125 m | 6.25e-05 | 0.06 | PMMA | 1190 | 0.19 | 1466 | 630 | 1.0891e-07 | 1744540 | 1190 | 0.19 | 1466 | 1744540 | 0.5 | Ar | 0.036 | 697.2222 | 0.022 | 1.4974 | 2.1072e-05 | 1.2e-05 | 449.6206 | 256.0458 | 0.56947 | 0.035866 | 101325 | -0.089924 | MGLAB | Rectangular | 370 mm x 120 mm x 240 mm | 0.0001 | Drop Tower | Wire |  |  | Yes |  | 0.0053502 |  |  | dilution gas = Ar
Takahashi, Shuhei, et al. “Effect of Ambient Gas on Flame Spread over a Solid Material in Microgravity.” Journal of the Japanese Society for Microgravity Application, vol. 24, no. 3, 2007, pp. 225–230. | Shuhei Takahashi, Subrata Bhattacharjee, Tadayoshi Ihara, Kazunori Wakai | https://doi.org/10.1016/j.proci.2018.06.022 | Flat | 0.06 m x 0.01 m x 0.000125 m | 6.25e-05 | 0.06 | PMMA | 1190 | 0.19 | 1466 | 630 | 1.0891e-07 | 1744540 | 1190 | 0.19 | 1466 | 1744540 | 0.5 | Ar | 0.036 | 697.2222 | 0.022 | 1.4974 | 2.1072e-05 | 1.2e-05 | 595.9041 | 339.3499 | 0.56947 | 0.035866 | 101325 | -0.11918 | MGLAB | Rectangular | 370 mm x 120 mm x 240 mm | 0.0001 | Drop Tower | Wire |  |  | Yes |  | 0.00582 |  |  | dilution gas = Ar
Takahashi, Shuhei, et al. “Effect of Ambient Gas on Flame Spread over a Solid Material in Microgravity.” Journal of the Japanese Society for Microgravity Application, vol. 24, no. 3, 2007, pp. 225–230. | Shuhei Takahashi, Subrata Bhattacharjee, Tadayoshi Ihara, Kazunori Wakai | https://doi.org/10.1016/j.proci.2018.06.022 | Flat | 0.06 m x 0.01 m x 0.000125 m | 6.25e-05 | 0.06 | PMMA | 1190 | 0.19 | 1466 | 630 | 1.0891e-07 | 1744540 | 1190 | 0.19 | 1466 | 1744540 | 0.3 | Ar | 0.0376 | 621.8085 | 0.02028 | 1.564 | 2.0854e-05 | 1.2e-05 | 446.9123 | 257.1692 | 0.57544 | 0.035866 | 101325 | 0.089382 | MGLAB | Rectangular | 370 mm x 120 mm x 240 mm | 0.0001 | Drop Tower | Wire |  |  | Yes |  | 0.0027771 |  |  | dilution gas = Ar
Takahashi, Shuhei, et al. “Effect of Ambient Gas on Flame Spread over a Solid Material in Microgravity.” Journal of the Japanese Society for Microgravity Application, vol. 24, no. 3, 2007, pp. 225–230. | Shuhei Takahashi, Subrata Bhattacharjee, Tadayoshi Ihara, Kazunori Wakai | https://doi.org/10.1016/j.proci.2018.06.022 | Flat | 0.06 m x 0.01 m x 0.000125 m | 6.25e-05 | 0.06 | PMMA | 1190 | 0.19 | 1466 | 630 | 1.0891e-07 | 1744540 | 1190 | 0.19 | 1466 | 1744540 | 0.3 | Ar | 0.0376 | 621.8085 | 0.02028 | 1.564 | 2.0854e-05 | 1.2e-05 | 297.8157 | 171.3738 | 0.57544 | 0.035866 | 101325 | 0.059563 | MGLAB | Rectangular | 370 mm x 120 mm x 240 mm | 0.0001 | Drop Tower | Wire |  |  | Yes |  | 0.0026869 |  |  | dilution gas = Ar
Takahashi, Shuhei, et al. “Effect of Ambient Gas on Flame Spread over a Solid Material in Microgravity.” Journal of the Japanese Society for Microgravity Application, vol. 24, no. 3, 2007, pp. 225–230. | Shuhei Takahashi, Subrata Bhattacharjee, Tadayoshi Ihara, Kazunori Wakai | https://doi.org/10.1016/j.proci.2018.06.022 | Flat | 0.06 m x 0.01 m x 0.000125 m | 6.25e-05 | 0.06 | PMMA | 1190 | 0.19 | 1466 | 630 | 1.0891e-07 | 1744540 | 1190 | 0.19 | 1466 | 1744540 | 0.3 | Ar | 0.0376 | 621.8085 | 0.02028 | 1.564 | 2.0854e-05 | 1.2e-05 | 148.7191 | 85.5783 | 0.57544 | 0.035866 | 101325 | 0.029744 | MGLAB | Rectangular | 370 mm x 120 mm x 240 mm | 0.0001 | Drop Tower | Wire |  |  | Yes |  | 0.0016413 |  |  | dilution gas = Ar
Takahashi, Shuhei, et al. “Effect of Ambient Gas on Flame Spread over a Solid Material in Microgravity.” Journal of the Japanese Society for Microgravity Application, vol. 24, no. 3, 2007, pp. 225–230. | Shuhei Takahashi, Subrata Bhattacharjee, Tadayoshi Ihara, Kazunori Wakai | https://doi.org/10.1016/j.proci.2018.06.022 | Flat | 0.06 m x 0.01 m x 0.000125 m | 6.25e-05 | 0.06 | PMMA | 1190 | 0.19 | 1466 | 630 | 1.0891e-07 | 1744540 | 1190 | 0.19 | 1466 | 1744540 | 0.3 | Ar | 0.0376 | 621.8085 | 0.02028 | 1.564 | 2.0854e-05 | 1.2e-05 | 0.37744 | 0.21719 | 0.57544 | 0.035866 | 101325 | -7.5489e-05 | MGLAB | Rectangular | 370 mm x 120 mm x 240 mm | 0.0001 | Drop Tower | Wire |  |  | Yes |  | 0.00094721 |  |  | dilution gas = Ar
Takahashi, Shuhei, et al. “Effect of Ambient Gas on Flame Spread over a Solid Material in Microgravity.” Journal of the Japanese Society for Microgravity Application, vol. 24, no. 3, 2007, pp. 225–230. | Shuhei Takahashi, Subrata Bhattacharjee, Tadayoshi Ihara, Kazunori Wakai | https://doi.org/10.1016/j.proci.2018.06.022 | Flat | 0.06 m x 0.01 m x 0.000125 m | 6.25e-05 | 0.06 | PMMA | 1190 | 0.19 | 1466 | 630 | 1.0891e-07 | 1744540 | 1190 | 0.19 | 1466 | 1744540 | 0.3 | Ar | 0.0376 | 621.8085 | 0.02028 | 1.564 | 2.0854e-05 | 1.2e-05 | 146.6609 | 84.3939 | 0.57544 | 0.035866 | 101325 | -0.029332 | MGLAB | Rectangular | 370 mm x 120 mm x 240 mm | 0.0001 | Drop Tower | Wire |  |  | Yes |  | 0.0023805 |  |  | dilution gas = Ar
Takahashi, Shuhei, et al. “Effect of Ambient Gas on Flame Spread over a Solid Material in Microgravity.” Journal of the Japanese Society for Microgravity Application, vol. 24, no. 3, 2007, pp. 225–230. | Shuhei Takahashi, Subrata Bhattacharjee, Tadayoshi Ihara, Kazunori Wakai | https://doi.org/10.1016/j.proci.2018.06.022 | Flat | 0.06 m x 0.01 m x 0.000125 m | 6.25e-05 | 0.06 | PMMA | 1190 | 0.19 | 1466 | 630 | 1.0891e-07 | 1744540 | 1190 | 0.19 | 1466 | 1744540 | 0.3 | Ar | 0.0376 | 621.8085 | 0.02028 | 1.564 | 2.0854e-05 | 1.2e-05 | 298.5706 | 171.8081 | 0.57544 | 0.035866 | 101325 | -0.059714 | MGLAB | Rectangular | 370 mm x 120 mm x 240 mm | 0.0001 | Drop Tower | Wire |  |  | Yes |  | 0.0032007 |  |  | dilution gas = Ar
Takahashi, Shuhei, et al. “Effect of Ambient Gas on Flame Spread over a Solid Material in Microgravity.” Journal of the Japanese Society for Microgravity Application, vol. 24, no. 3, 2007, pp. 225–230. | Shuhei Takahashi, Subrata Bhattacharjee, Tadayoshi Ihara, Kazunori Wakai | https://doi.org/10.1016/j.proci.2018.06.022 | Flat | 0.06 m x 0.01 m x 0.000125 m | 6.25e-05 | 0.06 | PMMA | 1190 | 0.19 | 1466 | 630 | 1.0891e-07 | 1744540 | 1190 | 0.19 | 1466 | 1744540 | 0.3 | Ar | 0.0376 | 621.8085 | 0.02028 | 1.564 | 2.0854e-05 | 1.2e-05 | 450.4803 | 259.2224 | 0.57544 | 0.035866 | 101325 | -0.090096 | MGLAB | Rectangular | 370 mm x 120 mm x 240 mm | 0.0001 | Drop Tower | Wire |  |  | Yes |  | 0.003372 |  |  | dilution gas = Ar
Takahashi, Shuhei, et al. “Effect of Ambient Gas on Flame Spread over a Solid Material in Microgravity.” Journal of the Japanese Society for Microgravity Application, vol. 24, no. 3, 2007, pp. 225–230. | Shuhei Takahashi, Subrata Bhattacharjee, Tadayoshi Ihara, Kazunori Wakai | https://doi.org/10.1016/j.proci.2018.06.022 | Flat | 0.06 m x 0.01 m x 0.000125 m | 6.25e-05 | 0.06 | PMMA | 1190 | 0.19 | 1466 | 630 | 1.0891e-07 | 1744540 | 1190 | 0.19 | 1466 | 1744540 | 0.3 | Ar | 0.0376 | 621.8085 | 0.02028 | 1.564 | 2.0854e-05 | 1.2e-05 | 599.5769 | 345.0179 | 0.57544 | 0.035866 | 101325 | -0.11992 | MGLAB | Rectangular | 370 mm x 120 mm x 240 mm | 0.0001 | Drop Tower | Wire |  |  | Yes |  | 0.0032819 |  |  | dilution gas = Ar
Takahashi, Shuhei, et al. “Effect of Ambient Gas on Flame Spread over a Solid Material in Microgravity.” Journal of the Japanese Society for Microgravity Application, vol. 24, no. 3, 2007, pp. 225–230. | Shuhei Takahashi, Subrata Bhattacharjee, Tadayoshi Ihara, Kazunori Wakai | https://doi.org/10.1016/j.proci.2018.06.022 | Flat | 0.06 m x 0.01 m x 0.000125 m | 6.25e-05 | 0.06 | PMMA | 1190 | 0.19 | 1466 | 630 | 1.0891e-07 | 1744540 | 1190 | 0.19 | 1466 | 1744540 | 0.3 | Ar | 0.0376 | 621.8085 | 0.02028 | 1.564 | 2.0854e-05 | 1.2e-05 | 602.39 | 346.6367 | 0.57544 | 0.035866 | 101325 | -0.12048 | MGLAB | Rectangular | 370 mm x 120 mm x 240 mm | 0.0001 | Drop Tower | Wire |  |  | Yes |  | 0.0031196 |  |  | dilution gas = Ar
Takahashi, Shuhei, et al. “Effect of Ambient Gas on Flame Spread over a Solid Material in Microgravity.” Journal of the Japanese Society for Microgravity Application, vol. 24, no. 3, 2007, pp. 225–230. | Shuhei Takahashi, Subrata Bhattacharjee, Tadayoshi Ihara, Kazunori Wakai | https://doi.org/10.1016/j.proci.2018.06.022 | Flat | 0.06 m x 0.01 m x 0.000125 m | 6.25e-05 | 0.06 | PMMA | 1190 | 0.19 | 1466 | 630 | 1.0891e-07 | 1744540 | 1190 | 0.19 | 1466 | 1744540 | 0.3 | N2 | 0.0292 | 999.6575 | 0.02602 | 1.2146 | 2.1431e-05 | 1.5e-05 | 357.5298 | 250.2473 | 0.69993 | 0.035866 | 101325 | 0.089382 | MGLAB | Rectangular | 370 mm x 120 mm x 240 mm | 0.0001 | Drop Tower | Wire |  |  | Yes |  | 0.0021461 |  |  | dilution gas = N2
Takahashi, Shuhei, et al. “Effect of Ambient Gas on Flame Spread over a Solid Material in Microgravity.” Journal of the Japanese Society for Microgravity Application, vol. 24, no. 3, 2007, pp. 225–230. | Shuhei Takahashi, Subrata Bhattacharjee, Tadayoshi Ihara, Kazunori Wakai | https://doi.org/10.1016/j.proci.2018.06.022 | Flat | 0.06 m x 0.01 m x 0.000125 m | 6.25e-05 | 0.06 | PMMA | 1190 | 0.19 | 1466 | 630 | 1.0891e-07 | 1744540 | 1190 | 0.19 | 1466 | 1744540 | 0.3 | N2 | 0.0292 | 999.6575 | 0.02602 | 1.2146 | 2.1431e-05 | 1.5e-05 | 240.5031 | 168.3363 | 0.69993 | 0.035866 | 101325 | 0.060126 | MGLAB | Rectangular | 370 mm x 120 mm x 240 mm | 0.0001 | Drop Tower | Wire |  |  | Yes |  | 0.0019117 |  |  | dilution gas = N2
Takahashi, Shuhei, et al. “Effect of Ambient Gas on Flame Spread over a Solid Material in Microgravity.” Journal of the Japanese Society for Microgravity Application, vol. 24, no. 3, 2007, pp. 225–230. | Shuhei Takahashi, Subrata Bhattacharjee, Tadayoshi Ihara, Kazunori Wakai | https://doi.org/10.1016/j.proci.2018.06.022 | Flat | 0.06 m x 0.01 m x 0.000125 m | 6.25e-05 | 0.06 | PMMA | 1190 | 0.19 | 1466 | 630 | 1.0891e-07 | 1744540 | 1190 | 0.19 | 1466 | 1744540 | 0.3 | N2 | 0.0292 | 999.6575 | 0.02602 | 1.2146 | 2.1431e-05 | 1.5e-05 | 240.5031 | 168.3363 | 0.69993 | 0.035866 | 101325 | 0.060126 | MGLAB | Rectangular | 370 mm x 120 mm x 240 mm | 0.0001 | Drop Tower | Wire |  |  | Yes |  | 0.0017314 |  |  | dilution gas = N2
Takahashi, Shuhei, et al. “Effect of Ambient Gas on Flame Spread over a Solid Material in Microgravity.” Journal of the Japanese Society for Microgravity Application, vol. 24, no. 3, 2007, pp. 225–230. | Shuhei Takahashi, Subrata Bhattacharjee, Tadayoshi Ihara, Kazunori Wakai | https://doi.org/10.1016/j.proci.2018.06.022 | Flat | 0.06 m x 0.01 m x 0.000125 m | 6.25e-05 | 0.06 | PMMA | 1190 | 0.19 | 1466 | 630 | 1.0891e-07 | 1744540 | 1190 | 0.19 | 1466 | 1744540 | 0.3 | N2 | 0.0292 | 999.6575 | 0.02602 | 1.2146 | 2.1431e-05 | 1.5e-05 | 118.9753 | 83.2749 | 0.69993 | 0.035866 | 101325 | 0.029744 | MGLAB | Rectangular | 370 mm x 120 mm x 240 mm | 0.0001 | Drop Tower | Wire |  |  | Yes |  | 0.00077595 |  |  | dilution gas = N2
Takahashi, Shuhei, et al. “Effect of Ambient Gas on Flame Spread over a Solid Material in Microgravity.” Journal of the Japanese Society for Microgravity Application, vol. 24, no. 3, 2007, pp. 225–230. | Shuhei Takahashi, Subrata Bhattacharjee, Tadayoshi Ihara, Kazunori Wakai | https://doi.org/10.1016/j.proci.2018.06.022 | Flat | 0.06 m x 0.01 m x 0.000125 m | 6.25e-05 | 0.06 | PMMA | 1190 | 0.19 | 1466 | 630 | 1.0891e-07 | 1744540 | 1190 | 0.19 | 1466 | 1744540 | 0.3 | N2 | 0.0292 | 999.6575 | 0.02602 | 1.2146 | 2.1431e-05 | 1.5e-05 | 0.30195 | 0.21135 | 0.69993 | 0.035866 | 101325 | -7.5489e-05 | MGLAB | Rectangular | 370 mm x 120 mm x 240 mm | 0.0001 | Drop Tower | Wire |  |  | Yes |  | 0.00056862 |  |  | dilution gas = N2
Takahashi, Shuhei, et al. “Effect of Ambient Gas on Flame Spread over a Solid Material in Microgravity.” Journal of the Japanese Society for Microgravity Application, vol. 24, no. 3, 2007, pp. 225–230. | Shuhei Takahashi, Subrata Bhattacharjee, Tadayoshi Ihara, Kazunori Wakai | https://doi.org/10.1016/j.proci.2018.06.022 | Flat | 0.06 m x 0.01 m x 0.000125 m | 6.25e-05 | 0.06 | PMMA | 1190 | 0.19 | 1466 | 630 | 1.0891e-07 | 1744540 | 1190 | 0.19 | 1466 | 1744540 | 0.3 | N2 | 0.0292 | 999.6575 | 0.02602 | 1.2146 | 2.1431e-05 | 1.5e-05 | 1.9486 | 1.3639 | 0.69993 | 0.035866 | 101325 | 0.00048714 | MGLAB | Rectangular | 370 mm x 120 mm x 240 mm | 0.0001 | Drop Tower | Wire |  |  | Yes |  | 0.00033426 |  |  | dilution gas = N2
Takahashi, Shuhei, et al. “Effect of Ambient Gas on Flame Spread over a Solid Material in Microgravity.” Journal of the Japanese Society for Microgravity Application, vol. 24, no. 3, 2007, pp. 225–230. | Shuhei Takahashi, Subrata Bhattacharjee, Tadayoshi Ihara, Kazunori Wakai | https://doi.org/10.1016/j.proci.2018.06.022 | Flat | 0.06 m x 0.01 m x 0.000125 m | 6.25e-05 | 0.06 | PMMA | 1190 | 0.19 | 1466 | 630 | 1.0891e-07 | 1744540 | 1190 | 0.19 | 1466 | 1744540 | 0.3 | N2 | 0.0292 | 999.6575 | 0.02602 | 1.2146 | 2.1431e-05 | 1.5e-05 | 119.5792 | 83.6976 | 0.69993 | 0.035866 | 101325 | -0.029895 | MGLAB | Rectangular | 370 mm x 120 mm x 240 mm | 0.0001 | Drop Tower | Wire |  |  | Yes |  | 0.0013168 |  |  | dilution gas = N2
Takahashi, Shuhei, et al. “Effect of Ambient Gas on Flame Spread over a Solid Material in Microgravity.” Journal of the Japanese Society for Microgravity Application, vol. 24, no. 3, 2007, pp. 225–230. | Shuhei Takahashi, Subrata Bhattacharjee, Tadayoshi Ihara, Kazunori Wakai | https://doi.org/10.1016/j.proci.2018.06.022 | Flat | 0.06 m x 0.01 m x 0.000125 m | 6.25e-05 | 0.06 | PMMA | 1190 | 0.19 | 1466 | 630 | 1.0891e-07 | 1744540 | 1190 | 0.19 | 1466 | 1744540 | 0.3 | N2 | 0.0292 | 999.6575 | 0.02602 | 1.2146 | 2.1431e-05 | 1.5e-05 | 241.107 | 168.759 | 0.69993 | 0.035866 | 101325 | -0.060277 | MGLAB | Rectangular | 370 mm x 120 mm x 240 mm | 0.0001 | Drop Tower | Wire |  |  | Yes |  | 0.001461 |  |  | dilution gas = N2
Takahashi, Shuhei, et al. “Effect of Ambient Gas on Flame Spread over a Solid Material in Microgravity.” Journal of the Japanese Society for Microgravity Application, vol. 24, no. 3, 2007, pp. 225–230. | Shuhei Takahashi, Subrata Bhattacharjee, Tadayoshi Ihara, Kazunori Wakai | https://doi.org/10.1016/j.proci.2018.06.022 | Flat | 0.06 m x 0.01 m x 0.000125 m | 6.25e-05 | 0.06 | PMMA | 1190 | 0.19 | 1466 | 630 | 1.0891e-07 | 1744540 | 1190 | 0.19 | 1466 | 1744540 | 0.3 | N2 | 0.0292 | 999.6575 | 0.02602 | 1.2146 | 2.1431e-05 | 1.5e-05 | 360.3843 | 252.2452 | 0.69993 | 0.035866 | 101325 | -0.090096 | MGLAB | Rectangular | 370 mm x 120 mm x 240 mm | 0.0001 | Drop Tower | Wire |  |  | Yes |  | 0.0019297 |  |  | dilution gas = N2
Takahashi, Shuhei, et al. “Effect of Ambient Gas on Flame Spread over a Solid Material in Microgravity.” Journal of the Japanese Society for Microgravity Application, vol. 24, no. 3, 2007, pp. 225–230. | Shuhei Takahashi, Subrata Bhattacharjee, Tadayoshi Ihara, Kazunori Wakai | https://doi.org/10.1016/j.proci.2018.06.022 | Flat | 0.06 m x 0.01 m x 0.000125 m | 6.25e-05 | 0.06 | PMMA | 1190 | 0.19 | 1466 | 630 | 1.0891e-07 | 1744540 | 1190 | 0.19 | 1466 | 1744540 | 0.3 | N2 | 0.0292 | 999.6575 | 0.02602 | 1.2146 | 2.1431e-05 | 1.5e-05 | 481.912 | 337.3066 | 0.69993 | 0.035866 | 101325 | -0.12048 | MGLAB | Rectangular | 370 mm x 120 mm x 240 mm | 0.0001 | Drop Tower | Wire |  |  | Yes |  | 0.0021821 |  |  | dilution gas = N2
Takahashi, Shuhei, et al. “Effect of Ambient Gas on Flame Spread over a Solid Material in Microgravity.” Journal of the Japanese Society for Microgravity Application, vol. 24, no. 3, 2007, pp. 225–230. | Shuhei Takahashi, Subrata Bhattacharjee, Tadayoshi Ihara, Kazunori Wakai | https://doi.org/10.1016/j.proci.2018.06.022 | Flat | 0.06 m x 0.01 m x 0.000125 m | 6.25e-05 | 0.06 | PMMA | 1190 | 0.19 | 1466 | 630 | 1.0891e-07 | 1744540 | 1190 | 0.19 | 1466 | 1744540 | 0.3 | CO2 | 0.0404 | 861.1386 | 0.01951 | 1.6804 | 1.3482e-05 | 1.1e-05 | 487.5407 | 397.7771 | 0.81588 | 0.035866 | 101325 | 0.089382 | MGLAB | Rectangular | 370 mm x 120 mm x 240 mm | 0.0001 | Drop Tower | Wire |  |  | Yes |  | 0.001434 |  |  | dilution gas = CO2
Takahashi, Shuhei, et al. “Effect of Ambient Gas on Flame Spread over a Solid Material in Microgravity.” Journal of the Japanese Society for Microgravity Application, vol. 24, no. 3, 2007, pp. 225–230. | Shuhei Takahashi, Subrata Bhattacharjee, Tadayoshi Ihara, Kazunori Wakai | https://doi.org/10.1016/j.proci.2018.06.022 | Flat | 0.06 m x 0.01 m x 0.000125 m | 6.25e-05 | 0.06 | PMMA | 1190 | 0.19 | 1466 | 630 | 1.0891e-07 | 1744540 | 1190 | 0.19 | 1466 | 1744540 | 0.3 | CO2 | 0.0404 | 861.1386 | 0.01951 | 1.6804 | 1.3482e-05 | 1.1e-05 | 324.8899 | 265.0727 | 0.81588 | 0.035866 | 101325 | 0.059563 | MGLAB | Rectangular | 370 mm x 120 mm x 240 mm | 0.0001 | Drop Tower | Wire |  |  | Yes |  | 0.001452 |  |  | dilution gas = CO2
Takahashi, Shuhei, et al. “Effect of Ambient Gas on Flame Spread over a Solid Material in Microgravity.” Journal of the Japanese Society for Microgravity Application, vol. 24, no. 3, 2007, pp. 225–230. | Shuhei Takahashi, Subrata Bhattacharjee, Tadayoshi Ihara, Kazunori Wakai | https://doi.org/10.1016/j.proci.2018.06.022 | Flat | 0.06 m x 0.01 m x 0.000125 m | 6.25e-05 | 0.06 | PMMA | 1190 | 0.19 | 1466 | 630 | 1.0891e-07 | 1744540 | 1190 | 0.19 | 1466 | 1744540 | 0.3 | CO2 | 0.0404 | 861.1386 | 0.01951 | 1.6804 | 1.3482e-05 | 1.1e-05 | 324.8899 | 265.0727 | 0.81588 | 0.035866 | 101325 | 0.059563 | MGLAB | Rectangular | 370 mm x 120 mm x 240 mm | 0.0001 | Drop Tower | Wire |  |  | Yes |  | 0.0012537 |  |  | dilution gas = CO2
Takahashi, Shuhei, et al. “Effect of Ambient Gas on Flame Spread over a Solid Material in Microgravity.” Journal of the Japanese Society for Microgravity Application, vol. 24, no. 3, 2007, pp. 225–230. | Shuhei Takahashi, Subrata Bhattacharjee, Tadayoshi Ihara, Kazunori Wakai | https://doi.org/10.1016/j.proci.2018.06.022 | Flat | 0.06 m x 0.01 m x 0.000125 m | 6.25e-05 | 0.06 | PMMA | 1190 | 0.19 | 1466 | 630 | 1.0891e-07 | 1744540 | 1190 | 0.19 | 1466 | 1744540 | 0.3 | CO2 | 0.0404 | 861.1386 | 0.01951 | 1.6804 | 1.3482e-05 | 1.1e-05 | 162.2391 | 132.3684 | 0.81588 | 0.035866 | 101325 | 0.029744 | MGLAB | Rectangular | 370 mm x 120 mm x 240 mm | 0.0001 | Drop Tower | Wire |  |  | Yes |  | 0.0015151 |  |  | dilution gas = CO2
Takahashi, Shuhei, et al. “Effect of Ambient Gas on Flame Spread over a Solid Material in Microgravity.” Journal of the Japanese Society for Microgravity Application, vol. 24, no. 3, 2007, pp. 225–230. | Shuhei Takahashi, Subrata Bhattacharjee, Tadayoshi Ihara, Kazunori Wakai | https://doi.org/10.1016/j.proci.2018.06.022 | Flat | 0.06 m x 0.01 m x 0.000125 m | 6.25e-05 | 0.06 | PMMA | 1190 | 0.19 | 1466 | 630 | 1.0891e-07 | 1744540 | 1190 | 0.19 | 1466 | 1744540 | 0.3 | CO2 | 0.0404 | 861.1386 | 0.01951 | 1.6804 | 1.3482e-05 | 1.1e-05 | 3.4806 | 2.8398 | 0.81588 | 0.035866 | 101325 | -0.00063812 | MGLAB | Rectangular | 370 mm x 120 mm x 240 mm | 0.0001 | Drop Tower | Wire |  |  | Yes |  | 0.00147 |  |  | dilution gas = CO2
Takahashi, Shuhei, et al. “Effect of Ambient Gas on Flame Spread over a Solid Material in Microgravity.” Journal of the Japanese Society for Microgravity Application, vol. 24, no. 3, 2007, pp. 225–230. | Shuhei Takahashi, Subrata Bhattacharjee, Tadayoshi Ihara, Kazunori Wakai | https://doi.org/10.1016/j.proci.2018.06.022 | Flat | 0.06 m x 0.01 m x 0.000125 m | 6.25e-05 | 0.06 | PMMA | 1190 | 0.19 | 1466 | 630 | 1.0891e-07 | 1744540 | 1190 | 0.19 | 1466 | 1744540 | 0.3 | CO2 | 0.0404 | 861.1386 | 0.01951 | 1.6804 | 1.3482e-05 | 1.1e-05 | 3.4806 | 2.8398 | 0.81588 | 0.035866 | 101325 | -0.00063812 | MGLAB | Rectangular | 370 mm x 120 mm x 240 mm | 0.0001 | Drop Tower | Wire |  |  | Yes |  | 0.0014159 |  |  | dilution gas = CO2
Takahashi, Shuhei, et al. “Effect of Ambient Gas on Flame Spread over a Solid Material in Microgravity.” Journal of the Japanese Society for Microgravity Application, vol. 24, no. 3, 2007, pp. 225–230. | Shuhei Takahashi, Subrata Bhattacharjee, Tadayoshi Ihara, Kazunori Wakai | https://doi.org/10.1016/j.proci.2018.06.022 | Flat | 0.06 m x 0.01 m x 0.000125 m | 6.25e-05 | 0.06 | PMMA | 1190 | 0.19 | 1466 | 630 | 1.0891e-07 | 1744540 | 1190 | 0.19 | 1466 | 1744540 | 0.3 | CO2 | 0.0404 | 861.1386 | 0.01951 | 1.6804 | 1.3482e-05 | 1.1e-05 | 166.1315 | 135.5441 | 0.81588 | 0.035866 | 101325 | -0.030457 | MGLAB | Rectangular | 370 mm x 120 mm x 240 mm | 0.0001 | Drop Tower | Wire |  |  | Yes |  | 0.0020019 |  |  | dilution gas = CO2
Takahashi, Shuhei, et al. “Effect of Ambient Gas on Flame Spread over a Solid Material in Microgravity.” Journal of the Japanese Society for Microgravity Application, vol. 24, no. 3, 2007, pp. 225–230. | Shuhei Takahashi, Subrata Bhattacharjee, Tadayoshi Ihara, Kazunori Wakai | https://doi.org/10.1016/j.proci.2018.06.022 | Flat | 0.06 m x 0.01 m x 0.000125 m | 6.25e-05 | 0.06 | PMMA | 1190 | 0.19 | 1466 | 630 | 1.0891e-07 | 1744540 | 1190 | 0.19 | 1466 | 1744540 | 0.3 | CO2 | 0.0404 | 861.1386 | 0.01951 | 1.6804 | 1.3482e-05 | 1.1e-05 | 163.0626 | 133.0403 | 0.81588 | 0.035866 | 101325 | -0.029895 | MGLAB | Rectangular | 370 mm x 120 mm x 240 mm | 0.0001 | Drop Tower | Wire |  |  | Yes |  | 0.0025066 |  |  | dilution gas = CO2
Takahashi, Shuhei, et al. “Effect of Ambient Gas on Flame Spread over a Solid Material in Microgravity.” Journal of the Japanese Society for Microgravity Application, vol. 24, no. 3, 2007, pp. 225–230. | Shuhei Takahashi, Subrata Bhattacharjee, Tadayoshi Ihara, Kazunori Wakai | https://doi.org/10.1016/j.proci.2018.06.022 | Flat | 0.06 m x 0.01 m x 0.000125 m | 6.25e-05 | 0.06 | PMMA | 1190 | 0.19 | 1466 | 630 | 1.0891e-07 | 1744540 | 1190 | 0.19 | 1466 | 1744540 | 0.3 | CO2 | 0.0404 | 861.1386 | 0.01951 | 1.6804 | 1.3482e-05 | 1.1e-05 | 328.7823 | 268.2485 | 0.81588 | 0.035866 | 101325 | -0.060277 | MGLAB | Rectangular | 370 mm x 120 mm x 240 mm | 0.0001 | Drop Tower | Wire |  |  | Yes |  | 0.0026779 |  |  | dilution gas = CO2
Takahashi, Shuhei, et al. “Effect of Ambient Gas on Flame Spread over a Solid Material in Microgravity.” Journal of the Japanese Society for Microgravity Application, vol. 24, no. 3, 2007, pp. 225–230. | Shuhei Takahashi, Subrata Bhattacharjee, Tadayoshi Ihara, Kazunori Wakai | https://doi.org/10.1016/j.proci.2018.06.022 | Flat | 0.06 m x 0.01 m x 0.000125 m | 6.25e-05 | 0.06 | PMMA | 1190 | 0.19 | 1466 | 630 | 1.0891e-07 | 1744540 | 1190 | 0.19 | 1466 | 1744540 | 0.3 | CO2 | 0.0404 | 861.1386 | 0.01951 | 1.6804 | 1.3482e-05 | 1.1e-05 | 491.4331 | 400.9528 | 0.81588 | 0.035866 | 101325 | -0.090096 | MGLAB | Rectangular | 370 mm x 120 mm x 240 mm | 0.0001 | Drop Tower | Wire |  |  | Yes |  | 0.0031466 |  |  | dilution gas = CO2
Takahashi, Shuhei, et al. “Effect of Ambient Gas on Flame Spread over a Solid Material in Microgravity.” Journal of the Japanese Society for Microgravity Application, vol. 24, no. 3, 2007, pp. 225–230. | Shuhei Takahashi, Subrata Bhattacharjee, Tadayoshi Ihara, Kazunori Wakai | https://doi.org/10.1016/j.proci.2018.06.022 | Flat | 0.06 m x 0.01 m x 0.000125 m | 6.25e-05 | 0.06 | PMMA | 1190 | 0.19 | 1466 | 630 | 1.0891e-07 | 1744540 | 1190 | 0.19 | 1466 | 1744540 | 0.3 | CO2 | 0.0404 | 861.1386 | 0.01951 | 1.6804 | 1.3482e-05 | 1.1e-05 | 654.0839 | 533.6572 | 0.81588 | 0.035866 | 101325 | -0.11992 | MGLAB | Rectangular | 370 mm x 120 mm x 240 mm | 0.0001 | Drop Tower | Wire |  |  | Yes |  | 0.0035252 |  |  | dilution gas = CO2
Takahashi, Shuhei, et al. “Effect of Ambient Gas on Flame Spread over a Solid Material in Microgravity.” Journal of the Japanese Society for Microgravity Application, vol. 24, no. 3, 2007, pp. 225–230. | Shuhei Takahashi, Subrata Bhattacharjee, Tadayoshi Ihara, Kazunori Wakai | https://doi.org/10.1016/j.proci.2018.06.022 | Flat | 0.06 m x 0.01 m x 0.000125 m | 6.25e-05 | 0.06 | PMMA | 1190 | 0.19 | 1466 | 630 | 1.0891e-07 | 1744540 | 1190 | 0.19 | 1466 | 1744540 | 0.3 | CO2 | 0.0404 | 861.1386 | 0.01951 | 1.6804 | 1.3482e-05 | 1.1e-05 | 657.1528 | 536.161 | 0.81588 | 0.035866 | 101325 | -0.12048 | MGLAB | Rectangular | 370 mm x 120 mm x 240 mm | 0.0001 | Drop Tower | Wire |  |  | Yes |  | 0.0037055 |  |  | dilution gas = CO2
Takahashi, Shuhei, et al. “Effect of Ambient Gas on Flame Spread over a Solid Material in Microgravity.” Journal of the Japanese Society for Microgravity Application, vol. 24, no. 3, 2007, pp. 225–230. | Shuhei Takahashi, Subrata Bhattacharjee, Tadayoshi Ihara, Kazunori Wakai | https://doi.org/10.1016/j.proci.2018.06.022 | Flat | 0.06 m x 0.01 m x 0.000125 m | 6.25e-05 | 0.06 | PMMA | 1190 | 0.19 | 1466 | 630 | 1.0891e-07 | 1744540 | 1190 | 0.19 | 1466 | 1744540 | 0.21 | CO2 | 0.04148 | 855.4243 | 0.018637 | 1.7254 | 1.2627e-05 | 1.1e-05 | 491.3104 | 427.9883 | 0.87112 | 0.035866 | 101325 | 0.090074 | MGLAB | Rectangular | 370 mm x 120 mm x 240 mm | 0.0001 | Drop Tower | Wire |  |  | Yes |  | 0.0028285 |  |  | dilution gas = CO2
Takahashi, Shuhei, et al. “Effect of Ambient Gas on Flame Spread over a Solid Material in Microgravity.” Journal of the Japanese Society for Microgravity Application, vol. 24, no. 3, 2007, pp. 225–230. | Shuhei Takahashi, Subrata Bhattacharjee, Tadayoshi Ihara, Kazunori Wakai | https://doi.org/10.1016/j.proci.2018.06.022 | Flat | 0.06 m x 0.01 m x 0.000125 m | 6.25e-05 | 0.06 | PMMA | 1190 | 0.19 | 1466 | 630 | 1.0891e-07 | 1744540 | 1190 | 0.19 | 1466 | 1744540 | 0.21 | CO2 | 0.04148 | 855.4243 | 0.018637 | 1.7254 | 1.2627e-05 | 1.1e-05 | 490.1957 | 427.0173 | 0.87112 | 0.035866 | 101325 | 0.089869 | MGLAB | Rectangular | 370 mm x 120 mm x 240 mm | 0.0001 | Drop Tower | Wire |  |  | Yes |  | 0.001926 |  |  | dilution gas = CO2
Takahashi, Shuhei, et al. “Effect of Ambient Gas on Flame Spread over a Solid Material in Microgravity.” Journal of the Japanese Society for Microgravity Application, vol. 24, no. 3, 2007, pp. 225–230. | Shuhei Takahashi, Subrata Bhattacharjee, Tadayoshi Ihara, Kazunori Wakai | https://doi.org/10.1016/j.proci.2018.06.022 | Flat | 0.06 m x 0.01 m x 0.000125 m | 6.25e-05 | 0.06 | PMMA | 1190 | 0.19 | 1466 | 630 | 1.0891e-07 | 1744540 | 1190 | 0.19 | 1466 | 1744540 | 0.21 | CO2 | 0.04148 | 855.4243 | 0.018637 | 1.7254 | 1.2627e-05 | 1.1e-05 | 488.4012 | 425.4541 | 0.87112 | 0.035866 | 101325 | 0.08954 | MGLAB | Rectangular | 370 mm x 120 mm x 240 mm | 0.0001 | Drop Tower | Wire |  |  | Yes |  | 0.00047292 |  |  | dilution gas = CO2
Takahashi, Shuhei, et al. “Effect of Ambient Gas on Flame Spread over a Solid Material in Microgravity.” Journal of the Japanese Society for Microgravity Application, vol. 24, no. 3, 2007, pp. 225–230. | Shuhei Takahashi, Subrata Bhattacharjee, Tadayoshi Ihara, Kazunori Wakai | https://doi.org/10.1016/j.proci.2018.06.022 | Flat | 0.06 m x 0.01 m x 0.000125 m | 6.25e-05 | 0.06 | PMMA | 1190 | 0.19 | 1466 | 630 | 1.0891e-07 | 1744540 | 1190 | 0.19 | 1466 | 1744540 | 0.21 | CO2 | 0.04148 | 855.4243 | 0.018637 | 1.7254 | 1.2627e-05 | 1.1e-05 | 325.4225 | 283.4807 | 0.87112 | 0.035866 | 101325 | 0.059661 | MGLAB | Rectangular | 370 mm x 120 mm x 240 mm | 0.0001 | Drop Tower | Wire |  |  | Yes |  | 0.0010054 |  |  | dilution gas = CO2
Takahashi, Shuhei, et al. “Effect of Ambient Gas on Flame Spread over a Solid Material in Microgravity.” Journal of the Japanese Society for Microgravity Application, vol. 24, no. 3, 2007, pp. 225–230. | Shuhei Takahashi, Subrata Bhattacharjee, Tadayoshi Ihara, Kazunori Wakai | https://doi.org/10.1016/j.proci.2018.06.022 | Flat | 0.06 m x 0.01 m x 0.000125 m | 6.25e-05 | 0.06 | PMMA | 1190 | 0.19 | 1466 | 630 | 1.0891e-07 | 1744540 | 1190 | 0.19 | 1466 | 1744540 | 0.21 | CO2 | 0.04148 | 855.4243 | 0.018637 | 1.7254 | 1.2627e-05 | 1.1e-05 | 161.6858 | 140.8471 | 0.87112 | 0.035866 | 101325 | 0.029642 | MGLAB | Rectangular | 370 mm x 120 mm x 240 mm | 0.0001 | Drop Tower | Wire |  |  | Yes |  | 0.00092419 |  |  | dilution gas = CO2
Takahashi, Shuhei, et al. “Effect of Ambient Gas on Flame Spread over a Solid Material in Microgravity.” Journal of the Japanese Society for Microgravity Application, vol. 24, no. 3, 2007, pp. 225–230. | Shuhei Takahashi, Subrata Bhattacharjee, Tadayoshi Ihara, Kazunori Wakai | https://doi.org/10.1016/j.proci.2018.06.022 | Flat | 0.06 m x 0.01 m x 0.000125 m | 6.25e-05 | 0.06 | PMMA | 1190 | 0.19 | 1466 | 630 | 1.0891e-07 | 1744540 | 1190 | 0.19 | 1466 | 1744540 | 0.21 | CO2 | 0.04148 | 855.4243 | 0.018637 | 1.7254 | 1.2627e-05 | 1.1e-05 | 161.095 | 140.3325 | 0.87112 | 0.035866 | 101325 | 0.029534 | MGLAB | Rectangular | 370 mm x 120 mm x 240 mm | 0.0001 | Drop Tower | Wire |  |  | Yes |  | 0.00044585 |  |  | dilution gas = CO2
Takahashi, Shuhei, et al. “Effect of Ambient Gas on Flame Spread over a Solid Material in Microgravity.” Journal of the Japanese Society for Microgravity Application, vol. 24, no. 3, 2007, pp. 225–230. | Shuhei Takahashi, Subrata Bhattacharjee, Tadayoshi Ihara, Kazunori Wakai | https://doi.org/10.1016/j.proci.2018.06.022 | Flat | 0.06 m x 0.01 m x 0.000125 m | 6.25e-05 | 0.06 | PMMA | 1190 | 0.19 | 1466 | 630 | 1.0891e-07 | 1744540 | 1190 | 0.19 | 1466 | 1744540 | 0.21 | CO2 | 0.04148 | 855.4243 | 0.018637 | 1.7254 | 1.2627e-05 | 1.1e-05 | 0.011146 | 0.0097096 | 0.87112 | 0.035866 | 101325 | -2.0435e-06 | MGLAB | Rectangular | 370 mm x 120 mm x 240 mm | 0.0001 | Drop Tower | Wire |  |  | No |  |  |  |  | dilution gas = CO2
Takahashi, Shuhei, et al. “Effect of Ambient Gas on Flame Spread over a Solid Material in Microgravity.” Journal of the Japanese Society for Microgravity Application, vol. 24, no. 3, 2007, pp. 225–230. | Shuhei Takahashi, Subrata Bhattacharjee, Tadayoshi Ihara, Kazunori Wakai |  | Flat | 0.06 m x 0.01 m x 0.000125 m | 6.25e-05 | 0.06 | PMMA | 1190 | 0.19 | 1466 | 630 | 1.0891e-07 | 1744540 | 1190 | 0.19 | 1466 | 1744540 | 0.21 | CO2 | 0.04148 | 855.4243 | 0.018637 | 1.7254 | 1.2627e-05 | 1.1e-05 | 159.7241 | 139.1382 | 0.87112 | 0.035866 | 101325 | -0.029283 | MGLAB | Rectangular | 370 mm x 120 mm x 240 mm | 0.0001 | Drop Tower | Wire |  |  | Yes |  | 0.00067148 |  |  | dilution gas = CO2
Takahashi, Shuhei, et al. “Effect of Ambient Gas on Flame Spread over a Solid Material in Microgravity.” Journal of the Japanese Society for Microgravity Application, vol. 24, no. 3, 2007, pp. 225–230. | Shuhei Takahashi, Subrata Bhattacharjee, Tadayoshi Ihara, Kazunori Wakai | https://doi.org/10.1038/s41598-017-18398-4 | Flat | 0.06 m x 0.01 m x 0.000125 m | 6.25e-05 | 0.06 | PMMA | 1190 | 0.19 | 1466 | 630 | 1.0891e-07 | 1744540 | 1190 | 0.19 | 1466 | 1744540 | 0.21 | CO2 | 0.04148 | 855.4243 | 0.018637 | 1.7254 | 1.2627e-05 | 1.1e-05 | 164.7621 | 143.5269 | 0.87112 | 0.035866 | 101325 | -0.030206 | MGLAB | Rectangular | 370 mm x 120 mm x 240 mm | 0.0001 | Drop Tower | Wire |  |  | Yes |  | 0.001593 |  |  | dilution gas = CO2
Takahashi, Shuhei, et al. “Effect of Ambient Gas on Flame Spread over a Solid Material in Microgravity.” Journal of the Japanese Society for Microgravity Application, vol. 24, no. 3, 2007, pp. 225–230. | Shuhei Takahashi, Subrata Bhattacharjee, Tadayoshi Ihara, Kazunori Wakai | https://doi.org/10.1038/s41598-017-18398-4 | Flat | 0.06 m x 0.01 m x 0.000125 m | 6.25e-05 | 0.06 | PMMA | 1190 | 0.19 | 1466 | 630 | 1.0891e-07 | 1744540 | 1190 | 0.19 | 1466 | 1744540 | 0.21 | CO2 | 0.04148 | 855.4243 | 0.018637 | 1.7254 | 1.2627e-05 | 1.1e-05 | 158.42 | 138.0022 | 0.87112 | 0.035866 | 101325 | -0.029044 | MGLAB | Rectangular | 370 mm x 120 mm x 240 mm | 0.0001 | Drop Tower | Wire |  |  | Yes |  | 0.0017274 |  |  | dilution gas = CO2
Takahashi, Shuhei, et al. “Effect of Ambient Gas on Flame Spread over a Solid Material in Microgravity.” Journal of the Japanese Society for Microgravity Application, vol. 24, no. 3, 2007, pp. 225–230. | Shuhei Takahashi, Subrata Bhattacharjee, Tadayoshi Ihara, Kazunori Wakai | https://doi.org/10.1038/s41598-017-18398-4 | Flat | 0.06 m x 0.01 m x 0.000125 m | 6.25e-05 | 0.06 | PMMA | 1190 | 0.19 | 1466 | 630 | 1.0891e-07 | 1744540 | 1190 | 0.19 | 1466 | 1744540 | 0.21 | CO2 | 0.04148 | 855.4243 | 0.018637 | 1.7254 | 1.2627e-05 | 1.1e-05 | 158.3531 | 137.9439 | 0.87112 | 0.035866 | 101325 | -0.029031 | MGLAB | Rectangular | 370 mm x 120 mm x 240 mm | 0.0001 | Drop Tower | Wire |  |  | Yes |  | 0.0017816 |  |  | dilution gas = CO2
Takahashi, Shuhei, et al. “Effect of Ambient Gas on Flame Spread over a Solid Material in Microgravity.” Journal of the Japanese Society for Microgravity Application, vol. 24, no. 3, 2007, pp. 225–230. | Shuhei Takahashi, Subrata Bhattacharjee, Tadayoshi Ihara, Kazunori Wakai | https://doi.org/10.1038/s41598-017-18398-4 | Flat | 0.06 m x 0.01 m x 0.000125 m | 6.25e-05 | 0.06 | PMMA | 1190 | 0.19 | 1466 | 630 | 1.0891e-07 | 1744540 | 1190 | 0.19 | 1466 | 1744540 | 0.21 | CO2 | 0.04148 | 855.4243 | 0.018637 | 1.7254 | 1.2627e-05 | 1.1e-05 | 491.1766 | 427.8718 | 0.87112 | 0.035866 | 101325 | -0.090049 | MGLAB | Rectangular | 370 mm x 120 mm x 240 mm | 0.0001 | Drop Tower | Wire |  |  | Yes |  | 0.002287 |  |  | dilution gas = CO2
Takahashi, Shuhei, et al. “Effect of Ambient Gas on Flame Spread over a Solid Material in Microgravity.” Journal of the Japanese Society for Microgravity Application, vol. 24, no. 3, 2007, pp. 225–230. | Shuhei Takahashi, Subrata Bhattacharjee, Tadayoshi Ihara, Kazunori Wakai | https://doi.org/10.1038/s41598-017-18398-4 | Flat | 0.06 m x 0.01 m x 0.000125 m | 6.25e-05 | 0.06 | PMMA | 1190 | 0.19 | 1466 | 630 | 1.0891e-07 | 1744540 | 1190 | 0.19 | 1466 | 1744540 | 0.21 | CO2 | 0.04148 | 855.4243 | 0.018637 | 1.7254 | 1.2627e-05 | 1.1e-05 | 487.777 | 424.9104 | 0.87112 | 0.035866 | 101325 | -0.089426 | MGLAB | Rectangular | 370 mm x 120 mm x 240 mm | 0.0001 | Drop Tower | Wire |  |  | Yes |  | 0.0025397 |  |  | dilution gas = CO2
Takahashi, Shuhei, et al. “Effect of Ambient Gas on Flame Spread over a Solid Material in Microgravity.” Journal of the Japanese Society for Microgravity Application, vol. 24, no. 3, 2007, pp. 225–230. | Shuhei Takahashi, Subrata Bhattacharjee, Tadayoshi Ihara, Kazunori Wakai | https://doi.org/10.1038/s41598-017-18398-4 | Flat | 0.06 m x 0.01 m x 0.000125 m | 6.25e-05 | 0.06 | PMMA | 1190 | 0.19 | 1466 | 630 | 1.0891e-07 | 1744540 | 1190 | 0.19 | 1466 | 1744540 | 0.21 | CO2 | 0.04148 | 855.4243 | 0.018637 | 1.7254 | 1.2627e-05 | 1.1e-05 | 651.3131 | 567.3692 | 0.87112 | 0.035866 | 101325 | -0.11941 | MGLAB | Rectangular | 370 mm x 120 mm x 240 mm | 0.0001 | Drop Tower | Wire |  |  | Yes |  | 0.0026209 |  |  | dilution gas = CO2
Takahashi, Shuhei, et al. “Effect of Ambient Gas on Flame Spread over a Solid Material in Microgravity.” Journal of the Japanese Society for Microgravity Application, vol. 24, no. 3, 2007, pp. 225–230. | Shuhei Takahashi, Subrata Bhattacharjee, Tadayoshi Ihara, Kazunori Wakai | https://doi.org/10.1038/s41598-017-18398-4 | Flat | 0.06 m x 0.01 m x 0.000125 m | 6.25e-05 | 0.06 | PMMA | 1190 | 0.19 | 1466 | 630 | 1.0891e-07 | 1744540 | 1190 | 0.19 | 1466 | 1744540 | 0.21 | CO2 | 0.04148 | 855.4243 | 0.018637 | 1.7254 | 1.2627e-05 | 1.1e-05 | 652.2716 | 568.2042 | 0.87112 | 0.035866 | 101325 | -0.11958 | MGLAB | Rectangular | 370 mm x 120 mm x 240 mm | 0.0001 | Drop Tower | Wire |  |  | Yes |  | 0.0018448 |  |  | dilution gas = CO2
Takahashi, Shuhei, et al. “Effect of Ambient Gas on Flame Spread over a Solid Material in Microgravity.” Journal of the Japanese Society for Microgravity Application, vol. 24, no. 3, 2007, pp. 225–230. | Shuhei Takahashi, Subrata Bhattacharjee, Tadayoshi Ihara, Kazunori Wakai | https://doi.org/10.1038/s41598-017-18398-4 | Flat | 0.06 m x 0.01 m x 0.000125 m | 6.25e-05 | 0.06 | PMMA | 1190 | 0.19 | 1466 | 630 | 1.0891e-07 | 1744540 | 1190 | 0.19 | 1466 | 1744540 | 0.21 | CO2 | 0.04148 | 855.4243 | 0.018637 | 1.7254 | 1.2627e-05 | 1.1e-05 | 652.3831 | 568.3013 | 0.87112 | 0.035866 | 101325 | -0.1196 | MGLAB | Rectangular | 370 mm x 120 mm x 240 mm | 0.0001 | Drop Tower | Wire |  |  | Yes |  | 0.0017545 |  |  | dilution gas = CO2
Takahashi, Shuhei, et al. “Effect of Ambient Gas on Flame Spread over a Solid Material in Microgravity.” Journal of the Japanese Society for Microgravity Application, vol. 24, no. 3, 2007, pp. 225–230. | Shuhei Takahashi, Subrata Bhattacharjee, Tadayoshi Ihara, Kazunori Wakai | https://doi.org/10.1038/s41598-017-18398-4 | Flat | 0.06 m x 0.01 m x 0.000125 m | 6.25e-05 | 0.06 | PMMA | 1190 | 0.19 | 1466 | 630 | 1.0891e-07 | 1744540 | 1190 | 0.19 | 1466 | 1744540 | 0.21 | CO2 | 0.04148 | 855.4243 | 0.018637 | 1.7254 | 1.2627e-05 | 1.1e-05 | 652.4611 | 568.3693 | 0.87112 | 0.035866 | 101325 | -0.11962 | MGLAB | Rectangular | 370 mm x 120 mm x 240 mm | 0.0001 | Drop Tower | Wire |  |  | Yes |  | 0.0016913 |  |  | dilution gas = CO2
Takahashi, Shuhei, et al. “Effect of Ambient Gas on Flame Spread over a Solid Material in Microgravity.” Journal of the Japanese Society for Microgravity Application, vol. 24, no. 3, 2007, pp. 225–230. | Shuhei Takahashi, Subrata Bhattacharjee, Tadayoshi Ihara, Kazunori Wakai | https://doi.org/10.1038/s41598-017-18398-4 | Flat | 0.06 m x 0.01 m x 0.000125 m | 6.25e-05 | 0.06 | PMMA | 1190 | 0.19 | 1466 | 630 | 1.0891e-07 | 1744540 | 1190 | 0.19 | 1466 | 1744540 | 0.21 | Ar | 0.03832 | 589.9269 | 0.019506 | 1.5939 | 2.0745e-05 | 1.2e-05 | 451.6756 | 261.2776 | 0.57846 | 0.035866 | 101325 | 0.090335 | MGLAB | Rectangular | 370 mm x 120 mm x 240 mm | 0.0001 | Drop Tower | Wire |  |  | Yes |  | 0.0014838 |  |  | dilution gas = Ar
Takahashi, Shuhei, et al. “Effect of Ambient Gas on Flame Spread over a Solid Material in Microgravity.” Journal of the Japanese Society for Microgravity Application, vol. 24, no. 3, 2007, pp. 225–230. | Shuhei Takahashi, Subrata Bhattacharjee, Tadayoshi Ihara, Kazunori Wakai | https://doi.org/10.1038/s41598-017-18398-4 | Flat | 0.06 m x 0.01 m x 0.000125 m | 6.25e-05 | 0.06 | PMMA | 1190 | 0.19 | 1466 | 630 | 1.0891e-07 | 1744540 | 1190 | 0.19 | 1466 | 1744540 | 0.21 | Ar | 0.03832 | 589.9269 | 0.019506 | 1.5939 | 2.0745e-05 | 1.2e-05 | 451.1648 | 260.9821 | 0.57846 | 0.035866 | 101325 | 0.090233 | MGLAB | Rectangular | 370 mm x 120 mm x 240 mm | 0.0001 | Drop Tower | Wire |  |  | Yes |  | 0.0010325 |  |  | dilution gas = Ar
Takahashi, Shuhei, et al. “Effect of Ambient Gas on Flame Spread over a Solid Material in Microgravity.” Journal of the Japanese Society for Microgravity Application, vol. 24, no. 3, 2007, pp. 225–230. | Shuhei Takahashi, Subrata Bhattacharjee, Tadayoshi Ihara, Kazunori Wakai | https://doi.org/10.1038/s41598-017-18398-4 | Flat | 0.06 m x 0.01 m x 0.000125 m | 6.25e-05 | 0.06 | PMMA | 1190 | 0.19 | 1466 | 630 | 1.0891e-07 | 1744540 | 1190 | 0.19 | 1466 | 1744540 | 0.21 | Ar | 0.03832 | 589.9269 | 0.019506 | 1.5939 | 2.0745e-05 | 1.2e-05 | 453.3308 | 262.2351 | 0.57846 | 0.035866 | 101325 | 0.090666 | MGLAB | Rectangular | 370 mm x 120 mm x 240 mm | 0.0001 | Drop Tower | Wire |  |  | Yes |  | 0.00044585 |  |  | dilution gas = Ar
Takahashi, Shuhei, et al. “Effect of Ambient Gas on Flame Spread over a Solid Material in Microgravity.” Journal of the Japanese Society for Microgravity Application, vol. 24, no. 3, 2007, pp. 225–230. | Shuhei Takahashi, Subrata Bhattacharjee, Tadayoshi Ihara, Kazunori Wakai | https://doi.org/10.1038/s41598-017-18398-4 | Flat | 0.06 m x 0.01 m x 0.000125 m | 6.25e-05 | 0.06 | PMMA | 1190 | 0.19 | 1466 | 630 | 1.0891e-07 | 1744540 | 1190 | 0.19 | 1466 | 1744540 | 0.21 | Ar | 0.03832 | 589.9269 | 0.019506 | 1.5939 | 2.0745e-05 | 1.2e-05 | 304.5569 | 176.1749 | 0.57846 | 0.035866 | 101325 | 0.060911 | MGLAB | Rectangular | 370 mm x 120 mm x 240 mm | 0.0001 | Drop Tower | Wire |  |  | Yes |  | 0.0015289 |  |  | dilution gas = Ar
Takahashi, Shuhei, et al. “Effect of Ambient Gas on Flame Spread over a Solid Material in Microgravity.” Journal of the Japanese Society for Microgravity Application, vol. 24, no. 3, 2007, pp. 225–230. | Shuhei Takahashi, Subrata Bhattacharjee, Tadayoshi Ihara, Kazunori Wakai | https://doi.org/10.1038/s41598-017-18398-4 | Flat | 0.06 m x 0.01 m x 0.000125 m | 6.25e-05 | 0.06 | PMMA | 1190 | 0.19 | 1466 | 630 | 1.0891e-07 | 1744540 | 1190 | 0.19 | 1466 | 1744540 | 0.21 | Ar | 0.03832 | 589.9269 | 0.019506 | 1.5939 | 2.0745e-05 | 1.2e-05 | 301.2874 | 174.2836 | 0.57846 | 0.035866 | 101325 | 0.060257 | MGLAB | Rectangular | 370 mm x 120 mm x 240 mm | 0.0001 | Drop Tower | Wire |  |  | Yes |  | 0.0011408 |  |  | dilution gas = Ar
Takahashi, Shuhei, et al. “Effect of Ambient Gas on Flame Spread over a Solid Material in Microgravity.” Journal of the Japanese Society for Microgravity Application, vol. 24, no. 3, 2007, pp. 225–230. | Shuhei Takahashi, Subrata Bhattacharjee, Tadayoshi Ihara, Kazunori Wakai | https://doi.org/10.1038/s41598-017-18398-4 | Flat | 0.06 m x 0.01 m x 0.000125 m | 6.25e-05 | 0.06 | PMMA | 1190 | 0.19 | 1466 | 630 | 1.0891e-07 | 1744540 | 1190 | 0.19 | 1466 | 1744540 | 0.21 | Ar | 0.03832 | 589.9269 | 0.019506 | 1.5939 | 2.0745e-05 | 1.2e-05 | 151.3385 | 87.5437 | 0.57846 | 0.035866 | 101325 | 0.030268 | MGLAB | Rectangular | 370 mm x 120 mm x 240 mm | 0.0001 | Drop Tower | Wire |  |  | Yes |  | 0.0011859 |  |  | dilution gas = Ar
Takahashi, Shuhei, et al. “Effect of Ambient Gas on Flame Spread over a Solid Material in Microgravity.” Journal of the Japanese Society for Microgravity Application, vol. 24, no. 3, 2007, pp. 225–230. | Shuhei Takahashi, Subrata Bhattacharjee, Tadayoshi Ihara, Kazunori Wakai | https://doi.org/10.1038/s41598-017-18398-4 | Flat | 0.06 m x 0.01 m x 0.000125 m | 6.25e-05 | 0.06 | PMMA | 1190 | 0.19 | 1466 | 630 | 1.0891e-07 | 1744540 | 1190 | 0.19 | 1466 | 1744540 | 0.21 | Ar | 0.03832 | 589.9269 | 0.019506 | 1.5939 | 2.0745e-05 | 1.2e-05 | 153.9234 | 89.039 | 0.57846 | 0.035866 | 101325 | 0.030785 | MGLAB | Rectangular | 370 mm x 120 mm x 240 mm | 0.0001 | Drop Tower | Wire |  |  | Yes |  | 0.00096931 |  |  | dilution gas = Ar
Takahashi, Shuhei, et al. “Effect of Ambient Gas on Flame Spread over a Solid Material in Microgravity.” Journal of the Japanese Society for Microgravity Application, vol. 24, no. 3, 2007, pp. 225–230. | Shuhei Takahashi, Subrata Bhattacharjee, Tadayoshi Ihara, Kazunori Wakai | https://doi.org/10.1038/s41598-017-18398-4 | Flat | 0.06 m x 0.01 m x 0.000125 m | 6.25e-05 | 0.06 | PMMA | 1190 | 0.19 | 1466 | 630 | 1.0891e-07 | 1744540 | 1190 | 0.19 | 1466 | 1744540 | 0.21 | Ar | 0.03832 | 589.9269 | 0.019506 | 1.5939 | 2.0745e-05 | 1.2e-05 | 3.5352 | 2.045 | 0.57846 | 0.035866 | 101325 | 0.00070704 | MGLAB | Rectangular | 370 mm x 120 mm x 240 mm | 0.0001 | Drop Tower | Wire |  |  | Yes |  | 0.00062635 |  |  | dilution gas = Ar
Takahashi, Shuhei, et al. “Effect of Ambient Gas on Flame Spread over a Solid Material in Microgravity.” Journal of the Japanese Society for Microgravity Application, vol. 24, no. 3, 2007, pp. 225–230. | Shuhei Takahashi, Subrata Bhattacharjee, Tadayoshi Ihara, Kazunori Wakai | https://doi.org/10.1038/s41598-017-18398-4 | Flat | 0.06 m x 0.01 m x 0.000125 m | 6.25e-05 | 0.06 | PMMA | 1190 | 0.19 | 1466 | 630 | 1.0891e-07 | 1744540 | 1190 | 0.19 | 1466 | 1744540 | 0.21 | Ar | 0.03832 | 589.9269 | 0.019506 | 1.5939 | 2.0745e-05 | 1.2e-05 | 0.44956 | 0.26005 | 0.57846 | 0.035866 | 101325 | 8.9912e-05 | MGLAB | Rectangular | 370 mm x 120 mm x 240 mm | 0.0001 | Drop Tower | Wire |  |  | Yes |  | 0.00040072 |  |  | dilution gas = Ar
Takahashi, Shuhei, et al. “Effect of Ambient Gas on Flame Spread over a Solid Material in Microgravity.” Journal of the Japanese Society for Microgravity Application, vol. 24, no. 3, 2007, pp. 225–230. | Shuhei Takahashi, Subrata Bhattacharjee, Tadayoshi Ihara, Kazunori Wakai | https://doi.org/10.1038/s41598-017-18398-4 | Flat | 0.06 m x 0.01 m x 0.000125 m | 6.25e-05 | 0.06 | PMMA | 1190 | 0.19 | 1466 | 630 | 1.0891e-07 | 1744540 | 1190 | 0.19 | 1466 | 1744540 | 0.21 | Ar | 0.03832 | 589.9269 | 0.019506 | 1.5939 | 2.0745e-05 | 1.2e-05 | 151.1239 | 87.4196 | 0.57846 | 0.035866 | 101325 | -0.030225 | MGLAB | Rectangular | 370 mm x 120 mm x 240 mm | 0.0001 | Drop Tower | Wire |  |  | Yes |  | 0.0015108 |  |  | dilution gas = Ar
Takahashi, Shuhei, et al. “Effect of Ambient Gas on Flame Spread over a Solid Material in Microgravity.” Journal of the Japanese Society for Microgravity Application, vol. 24, no. 3, 2007, pp. 225–230. | Shuhei Takahashi, Subrata Bhattacharjee, Tadayoshi Ihara, Kazunori Wakai | https://doi.org/10.1038/s41598-017-18398-4 | Flat | 0.06 m x 0.01 m x 0.000125 m | 6.25e-05 | 0.06 | PMMA | 1190 | 0.19 | 1466 | 630 | 1.0891e-07 | 1744540 | 1190 | 0.19 | 1466 | 1744540 | 0.21 | Ar | 0.03832 | 589.9269 | 0.019506 | 1.5939 | 2.0745e-05 | 1.2e-05 | 298.1609 | 172.475 | 0.57846 | 0.035866 | 101325 | -0.059632 | MGLAB | Rectangular | 370 mm x 120 mm x 240 mm | 0.0001 | Drop Tower | Wire |  |  | Yes |  | 0.0016282 |  |  | dilution gas = Ar
Takahashi, Shuhei, et al. “Effect of Ambient Gas on Flame Spread over a Solid Material in Microgravity.” Journal of the Japanese Society for Microgravity Application, vol. 24, no. 3, 2007, pp. 225–230. | Shuhei Takahashi, Subrata Bhattacharjee, Tadayoshi Ihara, Kazunori Wakai | https://doi.org/10.1038/s41598-017-18398-4 | Flat | 0.06 m x 0.01 m x 0.000125 m | 6.25e-05 | 0.06 | PMMA | 1190 | 0.19 | 1466 | 630 | 1.0891e-07 | 1744540 | 1190 | 0.19 | 1466 | 1744540 | 0.21 | Ar | 0.03832 | 589.9269 | 0.019506 | 1.5939 | 2.0745e-05 | 1.2e-05 | 450.613 | 260.663 | 0.57846 | 0.035866 | 101325 | -0.090123 | MGLAB | Rectangular | 370 mm x 120 mm x 240 mm | 0.0001 | Drop Tower | Wire |  |  | Yes |  | 0.0019621 |  |  | dilution gas = Ar
Takahashi, Shuhei, et al. “Effect of Ambient Gas on Flame Spread over a Solid Material in Microgravity.” Journal of the Japanese Society for Microgravity Application, vol. 24, no. 3, 2007, pp. 225–230. | Shuhei Takahashi, Subrata Bhattacharjee, Tadayoshi Ihara, Kazunori Wakai | https://doi.org/10.1038/s41598-017-18398-4 | Flat | 0.06 m x 0.01 m x 0.000125 m | 6.25e-05 | 0.06 | PMMA | 1190 | 0.19 | 1466 | 630 | 1.0891e-07 | 1744540 | 1190 | 0.19 | 1466 | 1744540 | 0.21 | N2 | 0.02884 | 1011.1997 | 0.025984 | 1.1996 | 2.1421e-05 | 1.5e-05 | 361.2751 | 252.9849 | 0.70026 | 0.035866 | 101325 | 0.090319 | MGLAB | Rectangular | 370 mm x 120 mm x 240 mm | 0.0001 | Drop Tower | Wire |  |  | Yes |  | 0.0014116 |  |  | dilution gas = N2
Takahashi, Shuhei, et al. “Effect of Ambient Gas on Flame Spread over a Solid Material in Microgravity.” Journal of the Japanese Society for Microgravity Application, vol. 24, no. 3, 2007, pp. 225–230. | Shuhei Takahashi, Subrata Bhattacharjee, Tadayoshi Ihara, Kazunori Wakai | https://doi.org/10.1038/s41598-017-18398-4 | Flat | 0.06 m x 0.01 m x 0.000125 m | 6.25e-05 | 0.06 | PMMA | 1190 | 0.19 | 1466 | 630 | 1.0891e-07 | 1744540 | 1190 | 0.19 | 1466 | 1744540 | 0.21 | N2 | 0.02884 | 1011.1997 | 0.025984 | 1.1996 | 2.1421e-05 | 1.5e-05 | 120.7847 | 84.5801 | 0.70026 | 0.035866 | 101325 | 0.030196 | MGLAB | Rectangular | 370 mm x 120 mm x 240 mm | 0.0001 | Drop Tower | Wire |  |  | Yes |  | 0.00087004 |  |  | dilution gas = N2
Takahashi, Shuhei, et al. “Effect of Ambient Gas on Flame Spread over a Solid Material in Microgravity.” Journal of the Japanese Society for Microgravity Application, vol. 24, no. 3, 2007, pp. 225–230. | Shuhei Takahashi, Subrata Bhattacharjee, Tadayoshi Ihara, Kazunori Wakai | https://doi.org/10.1038/s41598-017-18398-4 | Flat | 0.06 m x 0.01 m x 0.000125 m | 6.25e-05 | 0.06 | PMMA | 1190 | 0.19 | 1466 | 630 | 1.0891e-07 | 1744540 | 1190 | 0.19 | 1466 | 1744540 | 0.21 | N2 | 0.02884 | 1011.1997 | 0.025984 | 1.1996 | 2.1421e-05 | 1.5e-05 | 117.7358 | 82.4452 | 0.70026 | 0.035866 | 101325 | 0.029434 | MGLAB | Rectangular | 370 mm x 120 mm x 240 mm | 0.0001 | Drop Tower | Wire |  |  | No |  |  |  |  | dilution gas = N2
Takahashi, Shuhei, et al. “Effect of Ambient Gas on Flame Spread over a Solid Material in Microgravity.” Journal of the Japanese Society for Microgravity Application, vol. 24, no. 3, 2007, pp. 225–230. | Shuhei Takahashi, Subrata Bhattacharjee, Tadayoshi Ihara, Kazunori Wakai | https://doi.org/10.1038/s41598-017-18398-4 | Flat | 0.06 m x 0.01 m x 0.000125 m | 6.25e-05 | 0.06 | PMMA | 1190 | 0.19 | 1466 | 630 | 1.0891e-07 | 1744540 | 1190 | 0.19 | 1466 | 1744540 | 0.21 | N2 | 0.02884 | 1011.1997 | 0.025984 | 1.1996 | 2.1421e-05 | 1.5e-05 | 2.2723 | 1.5912 | 0.70026 | 0.035866 | 101325 | -0.00056808 | MGLAB | Rectangular | 370 mm x 120 mm x 240 mm | 0.0001 | Drop Tower | Wire |  |  | No |  |  |  |  | dilution gas = N2
Takahashi, Shuhei, et al. “Effect of Ambient Gas on Flame Spread over a Solid Material in Microgravity.” Journal of the Japanese Society for Microgravity Application, vol. 24, no. 3, 2007, pp. 225–230. | Shuhei Takahashi, Subrata Bhattacharjee, Tadayoshi Ihara, Kazunori Wakai | https://doi.org/10.1038/s41598-017-18398-4 | Flat | 0.06 m x 0.01 m x 0.000125 m | 6.25e-05 | 0.06 | PMMA | 1190 | 0.19 | 1466 | 630 | 1.0891e-07 | 1744540 | 1190 | 0.19 | 1466 | 1744540 | 0.21 | N2 | 0.02884 | 1011.1997 | 0.025984 | 1.1996 | 2.1421e-05 | 1.5e-05 | 122.2642 | 85.6161 | 0.70026 | 0.035866 | 101325 | -0.030566 | MGLAB | Rectangular | 370 mm x 120 mm x 240 mm | 0.0001 | Drop Tower | Wire |  |  | No |  |  |  |  | dilution gas = N2
Takahashi, Shuhei, et al. “Effect of Ambient Gas on Flame Spread over a Solid Material in Microgravity.” Journal of the Japanese Society for Microgravity Application, vol. 24, no. 3, 2007, pp. 225–230. | Shuhei Takahashi, Subrata Bhattacharjee, Tadayoshi Ihara, Kazunori Wakai | https://doi.org/10.1038/s41598-017-18398-4 | Flat | 0.06 m x 0.01 m x 0.000125 m | 6.25e-05 | 0.06 | PMMA | 1190 | 0.19 | 1466 | 630 | 1.0891e-07 | 1744540 | 1190 | 0.19 | 1466 | 1744540 | 0.21 | N2 | 0.02884 | 1011.1997 | 0.025984 | 1.1996 | 2.1421e-05 | 1.5e-05 | 239.1908 | 167.4946 | 0.70026 | 0.035866 | 101325 | -0.059798 | MGLAB | Rectangular | 370 mm x 120 mm x 240 mm | 0.0001 | Drop Tower | Wire |  |  | Yes |  | 0.00089711 |  |  | dilution gas = N2
Takahashi, Shuhei, et al. “Effect of Ambient Gas on Flame Spread over a Solid Material in Microgravity.” Journal of the Japanese Society for Microgravity Application, vol. 24, no. 3, 2007, pp. 225–230. | Shuhei Takahashi, Subrata Bhattacharjee, Tadayoshi Ihara, Kazunori Wakai | https://doi.org/10.1038/s41598-017-18398-4 | Flat | 0.06 m x 0.01 m x 0.000125 m | 6.25e-05 | 0.06 | PMMA | 1190 | 0.19 | 1466 | 630 | 1.0891e-07 | 1744540 | 1190 | 0.19 | 1466 | 1744540 | 0.21 | N2 | 0.02884 | 1011.1997 | 0.025984 | 1.1996 | 2.1421e-05 | 1.5e-05 | 237.2127 | 166.1095 | 0.70026 | 0.035866 | 101325 | -0.059303 | MGLAB | Rectangular | 370 mm x 120 mm x 240 mm | 0.0001 | Drop Tower | Wire |  |  | Yes |  | 0.00058123 |  |  | dilution gas = N2
Takahashi, Shuhei, et al. “Effect of Ambient Gas on Flame Spread over a Solid Material in Microgravity.” Journal of the Japanese Society for Microgravity Application, vol. 24, no. 3, 2007, pp. 225–230. | Shuhei Takahashi, Subrata Bhattacharjee, Tadayoshi Ihara, Kazunori Wakai | https://doi.org/10.1038/s41598-017-18398-4 | Flat | 0.06 m x 0.01 m x 0.000125 m | 6.25e-05 | 0.06 | PMMA | 1190 | 0.19 | 1466 | 630 | 1.0891e-07 | 1744540 | 1190 | 0.19 | 1466 | 1744540 | 0.21 | N2 | 0.02884 | 1011.1997 | 0.025984 | 1.1996 | 2.1421e-05 | 1.5e-05 | 356.9593 | 249.9627 | 0.70026 | 0.035866 | 101325 | -0.08924 | MGLAB | Rectangular | 370 mm x 120 mm x 240 mm | 0.0001 | Drop Tower | Wire |  |  | Yes |  | 0.00086101 |  |  | dilution gas = N2
Takahashi, Shuhei, et al. “Effect of Ambient Gas on Flame Spread over a Solid Material in Microgravity.” Journal of the Japanese Society for Microgravity Application, vol. 24, no. 3, 2007, pp. 225–230. | Shuhei Takahashi, Subrata Bhattacharjee, Tadayoshi Ihara, Kazunori Wakai | https://doi.org/10.1038/s41598-017-18398-4 | Flat | 0.06 m x 0.01 m x 0.000125 m | 6.25e-05 | 0.06 | PMMA | 1190 | 0.19 | 1466 | 630 | 1.0891e-07 | 1744540 | 1190 | 0.19 | 1466 | 1744540 | 0.21 | N2 | 0.02884 | 1011.1997 | 0.025984 | 1.1996 | 2.1421e-05 | 1.5e-05 | 476.6569 | 333.7816 | 0.70026 | 0.035866 | 101325 | -0.11916 | MGLAB | Rectangular | 370 mm x 120 mm x 240 mm | 0.0001 | Drop Tower | Wire |  |  | Yes |  | 0.0011949 |  |  | dilution gas = N2
Takahashi, Shuhei, Manabu Kondou, Kazunori Wakai, and Subrata Bhattacharjee. "Effect of radiation loss on flame spread over a thin PMMA sheet in Microgravity." Proceedings of the Combustion Institute 29.2 (2002): 2579-2586. | Shuhei Takahashi, Manabu Kondou, Kazunori Wakai, Subrata Bhattacharjee | https://doi.org/10.1016/S1540-7489(02)80314-5 | Flat | 0.06 m x 0.01 m x 0.000015 m | 7.5e-06 | 0.06 | PMMA | 1190 | 0.19 | 1466 | 630 | 1.0891e-07 | 1744540 | 1190 | 0.19 | 1466 | 1744540 | 0.5 | N2 | 0.03 | 975 | 0.0261 | 1.2478 | 2.1452e-05 | 1.5e-05 | 600.3154 | 419.7543 | 0.69922 | 0.00051648 | 101325 | 0.15008 | MGLAB | Rectangular | 120 mm x 120 mm x 290 mm | 0.0001 | Drop Tower | Wire |  | 1.6 | Yes |  | 0.038281
Takahashi, Shuhei, Manabu Kondou, Kazunori Wakai, and Subrata Bhattacharjee. "Effect of radiation loss on flame spread over a thin PMMA sheet in Microgravity." Proceedings of the Combustion Institute 29.2 (2002): 2579-2586. | Shuhei Takahashi, Manabu Kondou, Kazunori Wakai, Subrata Bhattacharjee | https://doi.org/10.1016/S1540-7489(02)80314-5 | Flat | 0.06 m x 0.01 m x 0.000015 m | 7.5e-06 | 0.06 | PMMA | 1190 | 0.19 | 1466 | 630 | 1.0891e-07 | 1744540 | 1190 | 0.19 | 1466 | 1744540 | 0.5 | N2 | 0.03 | 975 | 0.0261 | 1.2478 | 2.1452e-05 | 1.5e-05 | 357.5834 | 250.0305 | 0.69922 | 0.00051648 | 101325 | 0.089396 | MGLAB | Rectangular | 120 mm x 120 mm x 290 mm | 0.0001 | Drop Tower | Wire |  | 1.6 | Yes |  | 0.031232
Takahashi, Shuhei, Manabu Kondou, Kazunori Wakai, and Subrata Bhattacharjee. "Effect of radiation loss on flame spread over a thin PMMA sheet in Microgravity." Proceedings of the Combustion Institute 29.2 (2002): 2579-2586. | Shuhei Takahashi, Manabu Kondou, Kazunori Wakai, Subrata Bhattacharjee | https://doi.org/10.1016/S1540-7489(02)80314-5 | Flat | 0.06 m x 0.01 m x 0.000015 m | 7.5e-06 | 0.06 | PMMA | 1190 | 0.19 | 1466 | 630 | 1.0891e-07 | 1744540 | 1190 | 0.19 | 1466 | 1744540 | 0.5 | N2 | 0.03 | 975 | 0.0261 | 1.2478 | 2.1452e-05 | 1.5e-05 | 241.8707 | 169.1216 | 0.69922 | 0.00051648 | 101325 | 0.060468 | MGLAB | Rectangular | 120 mm x 120 mm x 290 mm | 0.0001 | Drop Tower | Wire |  | 1.6 | Yes |  | 0.033249
Takahashi, Shuhei, Manabu Kondou, Kazunori Wakai, and Subrata Bhattacharjee. "Effect of radiation loss on flame spread over a thin PMMA sheet in Microgravity." Proceedings of the Combustion Institute 29.2 (2002): 2579-2586. | Shuhei Takahashi, Manabu Kondou, Kazunori Wakai, Subrata Bhattacharjee | https://doi.org/10.1016/S1540-7489(02)80314-5 | Flat | 0.06 m x 0.01 m x 0.000015 m | 7.5e-06 | 0.06 | PMMA | 1190 | 0.19 | 1466 | 630 | 1.0891e-07 | 1744540 | 1190 | 0.19 | 1466 | 1744540 | 0.5 | N2 | 0.03 | 975 | 0.0261 | 1.2478 | 2.1452e-05 | 1.5e-05 | 122.6156 | 85.7356 | 0.69922 | 0.00051648 | 101325 | 0.030654 | MGLAB | Rectangular | 120 mm x 120 mm x 290 mm | 0.0001 | Drop Tower | Wire |  | 1.6 | Yes |  | 0.033896
Takahashi, Shuhei, Manabu Kondou, Kazunori Wakai, and Subrata Bhattacharjee. "Effect of radiation loss on flame spread over a thin PMMA sheet in Microgravity." Proceedings of the Combustion Institute 29.2 (2002): 2579-2586. | Shuhei Takahashi, Manabu Kondou, Kazunori Wakai, Subrata Bhattacharjee | https://doi.org/10.1016/S1540-7489(02)80314-5 | Flat | 0.06 m x 0.01 m x 0.000015 m | 7.5e-06 | 0.06 | PMMA | 1190 | 0.19 | 1466 | 630 | 1.0891e-07 | 1744540 | 1190 | 0.19 | 1466 | 1744540 | 0.5 | N2 | 0.03 | 975 | 0.0261 | 1.2478 | 2.1452e-05 | 1.5e-05 | 3.773 | 2.6382 | 0.69922 | 0.00051648 | 101325 | 0.00094324 | MGLAB | Rectangular | 120 mm x 120 mm x 290 mm | 0.0001 | Drop Tower | Wire |  | 1.6 | Yes |  | 0.038779
Takahashi, Shuhei, Manabu Kondou, Kazunori Wakai, and Subrata Bhattacharjee. "Effect of radiation loss on flame spread over a thin PMMA sheet in Microgravity." Proceedings of the Combustion Institute 29.2 (2002): 2579-2586. | Shuhei Takahashi, Manabu Kondou, Kazunori Wakai, Subrata Bhattacharjee | https://doi.org/10.1016/S1540-7489(02)80314-5 | Flat | 0.06 m x 0.01 m x 0.000015 m | 7.5e-06 | 0.06 | PMMA | 1190 | 0.19 | 1466 | 630 | 1.0891e-07 | 1744540 | 1190 | 0.19 | 1466 | 1744540 | 0.5 | N2 | 0.03 | 975 | 0.0261 | 1.2478 | 2.1452e-05 | 1.5e-05 | 115.1667 | 80.5272 | 0.69922 | 0.00051648 | 101325 | -0.028792 | MGLAB | Rectangular | 120 mm x 120 mm x 290 mm | 0.0001 | Drop Tower | Wire |  | 1.6 | Yes |  | 0.042664
Takahashi, Shuhei, Manabu Kondou, Kazunori Wakai, and Subrata Bhattacharjee. "Effect of radiation loss on flame spread over a thin PMMA sheet in Microgravity." Proceedings of the Combustion Institute 29.2 (2002): 2579-2586. | Shuhei Takahashi, Manabu Kondou, Kazunori Wakai, Subrata Bhattacharjee | https://doi.org/10.1016/S1540-7489(02)80314-5 | Flat | 0.06 m x 0.01 m x 0.000015 m | 7.5e-06 | 0.06 | PMMA | 1190 | 0.19 | 1466 | 630 | 1.0891e-07 | 1744540 | 1190 | 0.19 | 1466 | 1744540 | 0.5 | N2 | 0.03 | 975 | 0.0261 | 1.2478 | 2.1452e-05 | 1.5e-05 | 234.2884 | 163.8198 | 0.69922 | 0.00051648 | 101325 | -0.058572 | MGLAB | Rectangular | 120 mm x 120 mm x 290 mm | 0.0001 | Drop Tower | Wire |  | 1.6 | Yes |  | 0.044682
Takahashi, Shuhei, Manabu Kondou, Kazunori Wakai, and Subrata Bhattacharjee. "Effect of radiation loss on flame spread over a thin PMMA sheet in Microgravity." Proceedings of the Combustion Institute 29.2 (2002): 2579-2586. | Shuhei Takahashi, Manabu Kondou, Kazunori Wakai, Subrata Bhattacharjee | https://doi.org/10.1016/S1540-7489(02)80314-5 | Flat | 0.06 m x 0.01 m x 0.000015 m | 7.5e-06 | 0.06 | PMMA | 1190 | 0.19 | 1466 | 630 | 1.0891e-07 | 1744540 | 1190 | 0.19 | 1466 | 1744540 | 0.5 | N2 | 0.03 | 975 | 0.0261 | 1.2478 | 2.1452e-05 | 1.5e-05 | 357.1951 | 249.759 | 0.69922 | 0.00051648 | 101325 | -0.089299 | MGLAB | Rectangular | 120 mm x 120 mm x 290 mm | 0.0001 | Drop Tower | Wire |  | 1.6 | Yes |  | 0.042839
Takahashi, Shuhei, Manabu Kondou, Kazunori Wakai, and Subrata Bhattacharjee. "Effect of radiation loss on flame spread over a thin PMMA sheet in Microgravity." Proceedings of the Combustion Institute 29.2 (2002): 2579-2586. | Shuhei Takahashi, Manabu Kondou, Kazunori Wakai, Subrata Bhattacharjee | https://doi.org/10.1016/S1540-7489(02)80314-5 | Flat | 0.06 m x 0.01 m x 0.000015 m | 7.5e-06 | 0.06 | PMMA | 1190 | 0.19 | 1466 | 630 | 1.0891e-07 | 1744540 | 1190 | 0.19 | 1466 | 1744540 | 0.5 | N2 | 0.03 | 975 | 0.0261 | 1.2478 | 2.1452e-05 | 1.5e-05 | 595.1958 | 416.1746 | 0.69922 | 0.00051648 | 101325 | -0.1488 | MGLAB | Rectangular | 120 mm x 120 mm x 290 mm | 0.0001 | Drop Tower | Wire |  | 1.6 | Yes |  | 0.049366
Takahashi, Shuhei, Manabu Kondou, Kazunori Wakai, and Subrata Bhattacharjee. "Effect of radiation loss on flame spread over a thin PMMA sheet in Microgravity." Proceedings of the Combustion Institute 29.2 (2002): 2579-2586. | Shuhei Takahashi, Manabu Kondou, Kazunori Wakai, Subrata Bhattacharjee | https://doi.org/10.1016/S1540-7489(02)80314-5 | Flat | 0.06 m x 0.01 m x 0.000015 m | 7.5e-06 | 0.06 | PMMA | 1190 | 0.19 | 1466 | 630 | 1.0891e-07 | 1744540 | 1190 | 0.19 | 1466 | 1744540 | 0.3 | N2 | 0.0292 | 999.6575 | 0.02602 | 1.2146 | 2.1431e-05 | 1.5e-05 | 602.2686 | 421.5483 | 0.69993 | 0.00051648 | 101325 | 0.15057 | MGLAB | Rectangular | 120 mm x 120 mm x 290 mm | 0.0001 | Drop Tower | Wire |  | 1.6 | Yes |  | 0.023334
Takahashi, Shuhei, Manabu Kondou, Kazunori Wakai, and Subrata Bhattacharjee. "Effect of radiation loss on flame spread over a thin PMMA sheet in Microgravity." Proceedings of the Combustion Institute 29.2 (2002): 2579-2586. | Shuhei Takahashi, Manabu Kondou, Kazunori Wakai, Subrata Bhattacharjee | https://doi.org/10.1016/S1540-7489(02)80314-5 | Flat | 0.06 m x 0.01 m x 0.000015 m | 7.5e-06 | 0.06 | PMMA | 1190 | 0.19 | 1466 | 630 | 1.0891e-07 | 1744540 | 1190 | 0.19 | 1466 | 1744540 | 0.3 | N2 | 0.0292 | 999.6575 | 0.02602 | 1.2146 | 2.1431e-05 | 1.5e-05 | 359.4395 | 251.5839 | 0.69993 | 0.00051648 | 101325 | 0.08986 | MGLAB | Rectangular | 120 mm x 120 mm x 290 mm | 0.0001 | Drop Tower | Wire |  | 1.6 | Yes |  | 0.015288
Takahashi, Shuhei, Manabu Kondou, Kazunori Wakai, and Subrata Bhattacharjee. "Effect of radiation loss on flame spread over a thin PMMA sheet in Microgravity." Proceedings of the Combustion Institute 29.2 (2002): 2579-2586. | Shuhei Takahashi, Manabu Kondou, Kazunori Wakai, Subrata Bhattacharjee | https://doi.org/10.1016/S1540-7489(02)80314-5 | Flat | 0.06 m x 0.01 m x 0.000015 m | 7.5e-06 | 0.06 | PMMA | 1190 | 0.19 | 1466 | 630 | 1.0891e-07 | 1744540 | 1190 | 0.19 | 1466 | 1744540 | 0.3 | N2 | 0.0292 | 999.6575 | 0.02602 | 1.2146 | 2.1431e-05 | 1.5e-05 | 239.869 | 167.8924 | 0.69993 | 0.00051648 | 101325 | 0.059967 | MGLAB | Rectangular | 120 mm x 120 mm x 290 mm | 0.0001 | Drop Tower | Wire |  | 1.6 | Yes |  | 0.012697
Takahashi, Shuhei, Manabu Kondou, Kazunori Wakai, and Subrata Bhattacharjee. "Effect of radiation loss on flame spread over a thin PMMA sheet in Microgravity." Proceedings of the Combustion Institute 29.2 (2002): 2579-2586. | Shuhei Takahashi, Manabu Kondou, Kazunori Wakai, Subrata Bhattacharjee | https://doi.org/10.1016/S1540-7489(02)80314-5 | Flat | 0.06 m x 0.01 m x 0.000015 m | 7.5e-06 | 0.06 | PMMA | 1190 | 0.19 | 1466 | 630 | 1.0891e-07 | 1744540 | 1190 | 0.19 | 1466 | 1744540 | 0.3 | N2 | 0.0292 | 999.6575 | 0.02602 | 1.2146 | 2.1431e-05 | 1.5e-05 | 120.7716 | 84.5321 | 0.69993 | 0.00051648 | 101325 | 0.030193 | MGLAB | Rectangular | 120 mm x 120 mm x 290 mm | 0.0001 | Drop Tower | Wire |  | 1.6 | Yes |  | 0.014964
Takahashi, Shuhei, Manabu Kondou, Kazunori Wakai, and Subrata Bhattacharjee. "Effect of radiation loss on flame spread over a thin PMMA sheet in Microgravity." Proceedings of the Combustion Institute 29.2 (2002): 2579-2586. | Shuhei Takahashi, Manabu Kondou, Kazunori Wakai, Subrata Bhattacharjee | https://doi.org/10.1016/S1540-7489(02)80314-5 | Flat | 0.06 m x 0.01 m x 0.000015 m | 7.5e-06 | 0.06 | PMMA | 1190 | 0.19 | 1466 | 630 | 1.0891e-07 | 1744540 | 1190 | 0.19 | 1466 | 1744540 | 0.3 | N2 | 0.0292 | 999.6575 | 0.02602 | 1.2146 | 2.1431e-05 | 1.5e-05 | 1.5771 | 1.1039 | 0.69993 | 0.00051648 | 101325 | 0.00039428 | MGLAB | Rectangular | 120 mm x 120 mm x 290 mm | 0.0001 | Drop Tower | Wire |  | 1.6 | Yes |  | 0.016235
Takahashi, Shuhei, Manabu Kondou, Kazunori Wakai, and Subrata Bhattacharjee. "Effect of radiation loss on flame spread over a thin PMMA sheet in Microgravity." Proceedings of the Combustion Institute 29.2 (2002): 2579-2586. | Shuhei Takahashi, Manabu Kondou, Kazunori Wakai, Subrata Bhattacharjee | https://doi.org/10.1016/S1540-7489(02)80314-5 | Flat | 0.06 m x 0.01 m x 0.000015 m | 7.5e-06 | 0.06 | PMMA | 1190 | 0.19 | 1466 | 630 | 1.0891e-07 | 1744540 | 1190 | 0.19 | 1466 | 1744540 | 0.3 | N2 | 0.0292 | 999.6575 | 0.02602 | 1.2146 | 2.1431e-05 | 1.5e-05 | 124.2534 | 86.9692 | 0.69993 | 0.00051648 | 101325 | -0.031063 | MGLAB | Rectangular | 120 mm x 120 mm x 290 mm | 0.0001 | Drop Tower | Wire |  | 1.6 | Yes |  | 0.019375
Takahashi, Shuhei, Manabu Kondou, Kazunori Wakai, and Subrata Bhattacharjee. "Effect of radiation loss on flame spread over a thin PMMA sheet in Microgravity." Proceedings of the Combustion Institute 29.2 (2002): 2579-2586. | Shuhei Takahashi, Manabu Kondou, Kazunori Wakai, Subrata Bhattacharjee | https://doi.org/10.1016/S1540-7489(02)80314-5 | Flat | 0.06 m x 0.01 m x 0.000015 m | 7.5e-06 | 0.06 | PMMA | 1190 | 0.19 | 1466 | 630 | 1.0891e-07 | 1744540 | 1190 | 0.19 | 1466 | 1744540 | 0.3 | N2 | 0.0292 | 999.6575 | 0.02602 | 1.2146 | 2.1431e-05 | 1.5e-05 | 236.5085 | 165.5403 | 0.69993 | 0.00051648 | 101325 | -0.059127 | MGLAB | Rectangular | 120 mm x 120 mm x 290 mm | 0.0001 | Drop Tower | Wire |  | 1.6 | Yes |  | 0.021889
Takahashi, Shuhei, Manabu Kondou, Kazunori Wakai, and Subrata Bhattacharjee. "Effect of radiation loss on flame spread over a thin PMMA sheet in Microgravity." Proceedings of the Combustion Institute 29.2 (2002): 2579-2586. | Shuhei Takahashi, Manabu Kondou, Kazunori Wakai, Subrata Bhattacharjee | https://doi.org/10.1016/S1540-7489(02)80314-5 | Flat | 0.06 m x 0.01 m x 0.000015 m | 7.5e-06 | 0.06 | PMMA | 1190 | 0.19 | 1466 | 630 | 1.0891e-07 | 1744540 | 1190 | 0.19 | 1466 | 1744540 | 0.3 | N2 | 0.0292 | 999.6575 | 0.02602 | 1.2146 | 2.1431e-05 | 1.5e-05 | 355.5816 | 248.8836 | 0.69993 | 0.00051648 | 101325 | -0.088895 | MGLAB | Rectangular | 120 mm x 120 mm x 290 mm | 0.0001 | Drop Tower | Wire |  | 1.6 | Yes |  | 0.024405
Takahashi, Shuhei, Manabu Kondou, Kazunori Wakai, and Subrata Bhattacharjee. "Effect of radiation loss on flame spread over a thin PMMA sheet in Microgravity." Proceedings of the Combustion Institute 29.2 (2002): 2579-2586. | Shuhei Takahashi, Manabu Kondou, Kazunori Wakai, Subrata Bhattacharjee | https://doi.org/10.1016/S1540-7489(02)80314-5 | Flat | 0.06 m x 0.01 m x 0.000015 m | 7.5e-06 | 0.06 | PMMA | 1190 | 0.19 | 1466 | 630 | 1.0891e-07 | 1744540 | 1190 | 0.19 | 1466 | 1744540 | 0.3 | N2 | 0.0292 | 999.6575 | 0.02602 | 1.2146 | 2.1431e-05 | 1.5e-05 | 594.2859 | 415.9609 | 0.69993 | 0.00051648 | 101325 | -0.14857 | MGLAB | Rectangular | 120 mm x 120 mm x 290 mm | 0.0001 | Drop Tower | Wire |  | 1.6 | Yes |  | 0.023707
Takahashi, Shuhei, Manabu Kondou, Kazunori Wakai, and Subrata Bhattacharjee. "Effect of radiation loss on flame spread over a thin PMMA sheet in Microgravity." Proceedings of the Combustion Institute 29.2 (2002): 2579-2586. | Shuhei Takahashi, Manabu Kondou, Kazunori Wakai, Subrata Bhattacharjee | https://doi.org/10.1016/S1540-7489(02)80314-5 | Flat | 0.06 m x 0.01 m x 0.000015 m | 7.5e-06 | 0.06 | PMMA | 1190 | 0.19 | 1466 | 630 | 1.0891e-07 | 1744540 | 1190 | 0.19 | 1466 | 1744540 | 0.21 | N2 | 0.02884 | 1011.1997 | 0.025984 | 1.1996 | 2.1421e-05 | 1.5e-05 | 361.3685 | 253.0502 | 0.70026 | 0.00051648 | 101325 | 0.090342 | MGLAB | Rectangular | 120 mm x 120 mm x 290 mm | 0.0001 | Drop Tower | Wire |  | 1.6 | No
Takahashi, Shuhei, Manabu Kondou, Kazunori Wakai, and Subrata Bhattacharjee. "Effect of radiation loss on flame spread over a thin PMMA sheet in Microgravity." Proceedings of the Combustion Institute 29.2 (2002): 2579-2586. | Shuhei Takahashi, Manabu Kondou, Kazunori Wakai, Subrata Bhattacharjee | https://doi.org/10.1016/S1540-7489(02)80314-5 | Flat | 0.06 m x 0.01 m x 0.000015 m | 7.5e-06 | 0.06 | PMMA | 1190 | 0.19 | 1466 | 630 | 1.0891e-07 | 1744540 | 1190 | 0.19 | 1466 | 1744540 | 0.21 | N2 | 0.02884 | 1011.1997 | 0.025984 | 1.1996 | 2.1421e-05 | 1.5e-05 | 238.6437 | 167.1115 | 0.70026 | 0.00051648 | 101325 | 0.059661 | MGLAB | Rectangular | 120 mm x 120 mm x 290 mm | 0.0001 | Drop Tower | Wire |  | 1.6 | No
Takahashi, Shuhei, Manabu Kondou, Kazunori Wakai, and Subrata Bhattacharjee. "Effect of radiation loss on flame spread over a thin PMMA sheet in Microgravity." Proceedings of the Combustion Institute 29.2 (2002): 2579-2586. | Shuhei Takahashi, Manabu Kondou, Kazunori Wakai, Subrata Bhattacharjee | https://doi.org/10.1016/S1540-7489(02)80314-5 | Flat | 0.06 m x 0.01 m x 0.000015 m | 7.5e-06 | 0.06 | PMMA | 1190 | 0.19 | 1466 | 630 | 1.0891e-07 | 1744540 | 1190 | 0.19 | 1466 | 1744540 | 0.21 | N2 | 0.02884 | 1011.1997 | 0.025984 | 1.1996 | 2.1421e-05 | 1.5e-05 | 119.3158 | 83.5515 | 0.70026 | 0.00051648 | 101325 | 0.029829 | MGLAB | Rectangular | 120 mm x 120 mm x 290 mm | 0.0001 | Drop Tower | Wire |  | 1.6 | No
Takahashi, Shuhei, Manabu Kondou, Kazunori Wakai, and Subrata Bhattacharjee. "Effect of radiation loss on flame spread over a thin PMMA sheet in Microgravity." Proceedings of the Combustion Institute 29.2 (2002): 2579-2586. | Shuhei Takahashi, Manabu Kondou, Kazunori Wakai, Subrata Bhattacharjee | https://doi.org/10.1016/S1540-7489(02)80314-5 | Flat | 0.06 m x 0.01 m x 0.000015 m | 7.5e-06 | 0.06 | PMMA | 1190 | 0.19 | 1466 | 630 | 1.0891e-07 | 1744540 | 1190 | 0.19 | 1466 | 1744540 | 0.21 | N2 | 0.02884 | 1011.1997 | 0.025984 | 1.1996 | 2.1421e-05 | 1.5e-05 | 3.409 | 2.3872 | 0.70026 | 0.00051648 | 101325 | 0.00085226 | MGLAB | Rectangular | 120 mm x 120 mm x 290 mm | 0.0001 | Drop Tower | Wire |  | 1.6 | No
Takahashi, Shuhei, Manabu Kondou, Kazunori Wakai, and Subrata Bhattacharjee. "Effect of radiation loss on flame spread over a thin PMMA sheet in Microgravity." Proceedings of the Combustion Institute 29.2 (2002): 2579-2586. | Shuhei Takahashi, Manabu Kondou, Kazunori Wakai, Subrata Bhattacharjee | https://doi.org/10.1016/S1540-7489(02)80314-5 | Flat | 0.06 m x 0.01 m x 0.000015 m | 7.5e-06 | 0.06 | PMMA | 1190 | 0.19 | 1466 | 630 | 1.0891e-07 | 1744540 | 1190 | 0.19 | 1466 | 1744540 | 0.21 | N2 | 0.02884 | 1011.1997 | 0.025984 | 1.1996 | 2.1421e-05 | 1.5e-05 | 115.9189 | 81.1728 | 0.70026 | 0.00051648 | 101325 | -0.02898 | MGLAB | Rectangular | 120 mm x 120 mm x 290 mm | 0.0001 | Drop Tower | Wire |  | 1.6 | No
Takahashi, Shuhei, Manabu Kondou, Kazunori Wakai, and Subrata Bhattacharjee. "Effect of radiation loss on flame spread over a thin PMMA sheet in Microgravity." Proceedings of the Combustion Institute 29.2 (2002): 2579-2586. | Shuhei Takahashi, Manabu Kondou, Kazunori Wakai, Subrata Bhattacharjee | https://doi.org/10.1016/S1540-7489(02)80314-5 | Flat | 0.06 m x 0.01 m x 0.000015 m | 7.5e-06 | 0.06 | PMMA | 1190 | 0.19 | 1466 | 630 | 1.0891e-07 | 1744540 | 1190 | 0.19 | 1466 | 1744540 | 0.21 | N2 | 0.02884 | 1011.1997 | 0.025984 | 1.1996 | 2.1421e-05 | 1.5e-05 | 118.7698 | 83.1692 | 0.70026 | 0.00051648 | 101325 | -0.029692 | MGLAB | Rectangular | 120 mm x 120 mm x 290 mm | 0.0001 | Drop Tower | Wire |  | 1.6 | Yes |  | 0.0056723
Takahashi, Shuhei, Manabu Kondou, Kazunori Wakai, and Subrata Bhattacharjee. "Effect of radiation loss on flame spread over a thin PMMA sheet in Microgravity." Proceedings of the Combustion Institute 29.2 (2002): 2579-2586. | Shuhei Takahashi, Manabu Kondou, Kazunori Wakai, Subrata Bhattacharjee | https://doi.org/10.1016/S1540-7489(02)80314-5 | Flat | 0.06 m x 0.01 m x 0.000015 m | 7.5e-06 | 0.06 | PMMA | 1190 | 0.19 | 1466 | 630 | 1.0891e-07 | 1744540 | 1190 | 0.19 | 1466 | 1744540 | 0.21 | N2 | 0.02884 | 1011.1997 | 0.025984 | 1.1996 | 2.1421e-05 | 1.5e-05 | 118.5029 | 82.9823 | 0.70026 | 0.00051648 | 101325 | -0.029626 | MGLAB | Rectangular | 120 mm x 120 mm x 290 mm | 0.0001 | Drop Tower | Wire |  | 1.6 | Yes |  | 0.0084125
Takahashi, Shuhei, Manabu Kondou, Kazunori Wakai, and Subrata Bhattacharjee. "Effect of radiation loss on flame spread over a thin PMMA sheet in Microgravity." Proceedings of the Combustion Institute 29.2 (2002): 2579-2586. | Shuhei Takahashi, Manabu Kondou, Kazunori Wakai, Subrata Bhattacharjee | https://doi.org/10.1016/S1540-7489(02)80314-5 | Flat | 0.06 m x 0.01 m x 0.000015 m | 7.5e-06 | 0.06 | PMMA | 1190 | 0.19 | 1466 | 630 | 1.0891e-07 | 1744540 | 1190 | 0.19 | 1466 | 1744540 | 0.21 | N2 | 0.02884 | 1011.1997 | 0.025984 | 1.1996 | 2.1421e-05 | 1.5e-05 | 241.1549 | 168.8701 | 0.70026 | 0.00051648 | 101325 | -0.060289 | MGLAB | Rectangular | 120 mm x 120 mm x 290 mm | 0.0001 | Drop Tower | Wire |  | 1.6 | Yes |  | 0.0091853
Takahashi, Shuhei, Manabu Kondou, Kazunori Wakai, and Subrata Bhattacharjee. "Effect of radiation loss on flame spread over a thin PMMA sheet in Microgravity." Proceedings of the Combustion Institute 29.2 (2002): 2579-2586. | Shuhei Takahashi, Manabu Kondou, Kazunori Wakai, Subrata Bhattacharjee | https://doi.org/10.1016/S1540-7489(02)80314-5 | Flat | 0.06 m x 0.01 m x 0.000015 m | 7.5e-06 | 0.06 | PMMA | 1190 | 0.19 | 1466 | 630 | 1.0891e-07 | 1744540 | 1190 | 0.19 | 1466 | 1744540 | 0.21 | N2 | 0.02884 | 1011.1997 | 0.025984 | 1.1996 | 2.1421e-05 | 1.5e-05 | 261.4756 | 183.0997 | 0.70026 | 0.00051648 | 101325 | -0.065369 | MGLAB | Rectangular | 120 mm x 120 mm x 290 mm | 0.0001 | Drop Tower | Wire |  | 1.6 | Yes |  | 0.01056
Takahashi, Shuhei, Manabu Kondou, Kazunori Wakai, and Subrata Bhattacharjee. "Effect of radiation loss on flame spread over a thin PMMA sheet in Microgravity." Proceedings of the Combustion Institute 29.2 (2002): 2579-2586. | Shuhei Takahashi, Manabu Kondou, Kazunori Wakai, Subrata Bhattacharjee | https://doi.org/10.1016/S1540-7489(02)80314-5 | Flat | 0.06 m x 0.01 m x 0.000015 m | 7.5e-06 | 0.06 | PMMA | 1190 | 0.19 | 1466 | 630 | 1.0891e-07 | 1744540 | 1190 | 0.19 | 1466 | 1744540 | 0.21 | N2 | 0.02884 | 1011.1997 | 0.025984 | 1.1996 | 2.1421e-05 | 1.5e-05 | 360.3979 | 252.3706 | 0.70026 | 0.00051648 | 101325 | -0.090099 | MGLAB | Rectangular | 120 mm x 120 mm x 290 mm | 0.0001 | Drop Tower | Wire |  | 1.6 | Yes |  | 0.0099573
Takahashi, Shuhei, Manabu Kondou, Kazunori Wakai, and Subrata Bhattacharjee. "Effect of radiation loss on flame spread over a thin PMMA sheet in Microgravity." Proceedings of the Combustion Institute 29.2 (2002): 2579-2586. | Shuhei Takahashi, Manabu Kondou, Kazunori Wakai, Subrata Bhattacharjee | https://doi.org/10.1016/S1540-7489(02)80314-5 | Flat | 0.06 m x 0.01 m x 0.000015 m | 7.5e-06 | 0.06 | PMMA | 1190 | 0.19 | 1466 | 630 | 1.0891e-07 | 1744540 | 1190 | 0.19 | 1466 | 1744540 | 0.21 | N2 | 0.02884 | 1011.1997 | 0.025984 | 1.1996 | 2.1421e-05 | 1.5e-05 | 394.3911 | 276.1745 | 0.70026 | 0.00051648 | 101325 | -0.098598 | MGLAB | Rectangular | 120 mm x 120 mm x 290 mm | 0.0001 | Drop Tower | Wire |  | 1.6 | Yes |  | 0.010961
Takahashi, Shuhei, Manabu Kondou, Kazunori Wakai, and Subrata Bhattacharjee. "Effect of radiation loss on flame spread over a thin PMMA sheet in Microgravity." Proceedings of the Combustion Institute 29.2 (2002): 2579-2586. | Shuhei Takahashi, Manabu Kondou, Kazunori Wakai, Subrata Bhattacharjee | https://doi.org/10.1016/S1540-7489(02)80314-5 | Flat | 0.06 m x 0.01 m x 0.000015 m | 7.5e-06 | 0.06 | PMMA | 1190 | 0.19 | 1466 | 630 | 1.0891e-07 | 1744540 | 1190 | 0.19 | 1466 | 1744540 | 0.21 | N2 | 0.02884 | 1011.1997 | 0.025984 | 1.1996 | 2.1421e-05 | 1.5e-05 | 435.4935 | 304.9567 | 0.70026 | 0.00051648 | 101325 | -0.10887 | MGLAB | Rectangular | 120 mm x 120 mm x 290 mm | 0.0001 | Drop Tower | Wire |  | 1.6 | Yes |  | 0.0089765
Takahashi, Shuhei, Manabu Kondou, Kazunori Wakai, and Subrata Bhattacharjee. "Effect of radiation loss on flame spread over a thin PMMA sheet in Microgravity." Proceedings of the Combustion Institute 29.2 (2002): 2579-2586. | Shuhei Takahashi, Manabu Kondou, Kazunori Wakai, Subrata Bhattacharjee | https://doi.org/10.1016/S1540-7489(02)80314-5 | Flat | 0.06 m x 0.01 m x 0.000015 m | 7.5e-06 | 0.06 | PMMA | 1190 | 0.19 | 1466 | 630 | 1.0891e-07 | 1744540 | 1190 | 0.19 | 1466 | 1744540 | 0.21 | N2 | 0.02884 | 1011.1997 | 0.025984 | 1.1996 | 2.1421e-05 | 1.5e-05 | 598.8475 | 419.3462 | 0.70026 | 0.00051648 | 101325 | -0.14971 | MGLAB | Rectangular | 120 mm x 120 mm x 290 mm | 0.0001 | Drop Tower | Wire |  | 1.6 | Yes |  | 0.011875
Takahashi, Shuhei, Manabu Kondou, Kazunori Wakai, and Subrata Bhattacharjee. "Effect of radiation loss on flame spread over a thin PMMA sheet in Microgravity." Proceedings of the Combustion Institute 29.2 (2002): 2579-2586. | Shuhei Takahashi, Manabu Kondou, Kazunori Wakai, Subrata Bhattacharjee | https://doi.org/10.1016/S1540-7489(02)80314-5 | Flat | 0.06 m x 0.01 m x 0.000015 m | 7.5e-06 | 0.06 | PMMA | 1190 | 0.19 | 1466 | 630 | 1.0891e-07 | 1744540 | 1190 | 0.19 | 1466 | 1744540 | 0.21 | N2 | 0.02884 | 1011.1997 | 0.025984 | 1.1996 | 2.1421e-05 | 1.5e-05 | 598.6048 | 419.1763 | 0.70026 | 0.00051648 | 101325 | -0.14965 | MGLAB | Rectangular | 120 mm x 120 mm x 290 mm | 0.0001 | Drop Tower | Wire |  | 1.6 | Yes |  | 0.014366
Takahashi, Shuhei, Manabu Kondou, Kazunori Wakai, and Subrata Bhattacharjee. "Effect of radiation loss on flame spread over a thin PMMA sheet in Microgravity." Proceedings of the Combustion Institute 29.2 (2002): 2579-2586. | Shuhei Takahashi, Manabu Kondou, Kazunori Wakai, Subrata Bhattacharjee | https://doi.org/10.1016/S1540-7489(02)80314-5 | Flat | 0.06 m x 0.01 m x 0.00005 m | 2.5e-05 | 0.06 | PMMA | 1190 | 0.19 | 1466 | 630 | 1.0891e-07 | 1744540 | 1190 | 0.19 | 1466 | 1744540 | 0.5 | N2 | 0.03 | 975 | 0.0261 | 1.2478 | 2.1452e-05 | 1.5e-05 | 358.4856 | 250.6613 | 0.69922 | 0.0057386 | 101325 | 0.089621 | MGLAB | Rectangular | 120 mm x 120 mm x 290 mm | 0.0001 | Drop Tower | Wire |  | 1.6 | Yes |  | 0.0095511
Takahashi, Shuhei, Manabu Kondou, Kazunori Wakai, and Subrata Bhattacharjee. "Effect of radiation loss on flame spread over a thin PMMA sheet in Microgravity." Proceedings of the Combustion Institute 29.2 (2002): 2579-2586. | Shuhei Takahashi, Manabu Kondou, Kazunori Wakai, Subrata Bhattacharjee | https://doi.org/10.1016/S1540-7489(02)80314-5 | Flat | 0.06 m x 0.01 m x 0.00005 m | 2.5e-05 | 0.06 | PMMA | 1190 | 0.19 | 1466 | 630 | 1.0891e-07 | 1744540 | 1190 | 0.19 | 1466 | 1744540 | 0.5 | N2 | 0.03 | 975 | 0.0261 | 1.2478 | 2.1452e-05 | 1.5e-05 | 239.9832 | 167.8018 | 0.69922 | 0.0057386 | 101325 | 0.059996 | MGLAB | Rectangular | 120 mm x 120 mm x 290 mm | 0.0001 | Drop Tower | Wire |  | 1.6 | Yes |  | 0.0087441
Takahashi, Shuhei, Manabu Kondou, Kazunori Wakai, and Subrata Bhattacharjee. "Effect of radiation loss on flame spread over a thin PMMA sheet in Microgravity." Proceedings of the Combustion Institute 29.2 (2002): 2579-2586. | Shuhei Takahashi, Manabu Kondou, Kazunori Wakai, Subrata Bhattacharjee | https://doi.org/10.1016/S1540-7489(02)80314-5 | Flat | 0.06 m x 0.01 m x 0.00005 m | 2.5e-05 | 0.06 | PMMA | 1190 | 0.19 | 1466 | 630 | 1.0891e-07 | 1744540 | 1190 | 0.19 | 1466 | 1744540 | 0.5 | N2 | 0.03 | 975 | 0.0261 | 1.2478 | 2.1452e-05 | 1.5e-05 | 117.4504 | 82.124 | 0.69922 | 0.0057386 | 101325 | 0.029363 | MGLAB | Rectangular | 120 mm x 120 mm x 290 mm | 0.0001 | Drop Tower | Wire |  | 1.6 | Yes |  | 0.0075029
Takahashi, Shuhei, Manabu Kondou, Kazunori Wakai, and Subrata Bhattacharjee. "Effect of radiation loss on flame spread over a thin PMMA sheet in Microgravity." Proceedings of the Combustion Institute 29.2 (2002): 2579-2586. | Shuhei Takahashi, Manabu Kondou, Kazunori Wakai, Subrata Bhattacharjee | https://doi.org/10.1016/S1540-7489(02)80314-5 | Flat | 0.06 m x 0.01 m x 0.00005 m | 2.5e-05 | 0.06 | PMMA | 1190 | 0.19 | 1466 | 630 | 1.0891e-07 | 1744540 | 1190 | 0.19 | 1466 | 1744540 | 0.5 | N2 | 0.03 | 975 | 0.0261 | 1.2478 | 2.1452e-05 | 1.5e-05 | 2.4764 | 1.7315 | 0.69922 | 0.0057386 | 101325 | -0.0006191 | MGLAB | Rectangular | 120 mm x 120 mm x 290 mm | 0.0001 | Drop Tower | Wire |  | 1.6 | Yes |  | 0.0094739
Takahashi, Shuhei, Manabu Kondou, Kazunori Wakai, and Subrata Bhattacharjee. "Effect of radiation loss on flame spread over a thin PMMA sheet in Microgravity." Proceedings of the Combustion Institute 29.2 (2002): 2579-2586. | Shuhei Takahashi, Manabu Kondou, Kazunori Wakai, Subrata Bhattacharjee | https://doi.org/10.1016/S1540-7489(02)80314-5 | Flat | 0.06 m x 0.01 m x 0.00005 m | 2.5e-05 | 0.06 | PMMA | 1190 | 0.19 | 1466 | 630 | 1.0891e-07 | 1744540 | 1190 | 0.19 | 1466 | 1744540 | 0.5 | N2 | 0.03 | 975 | 0.0261 | 1.2478 | 2.1452e-05 | 1.5e-05 | 122.6319 | 85.747 | 0.69922 | 0.0057386 | 101325 | -0.030658 | MGLAB | Rectangular | 120 mm x 120 mm x 290 mm | 0.0001 | Drop Tower | Wire |  | 1.6 | Yes |  | 0.010285
Takahashi, Shuhei, Manabu Kondou, Kazunori Wakai, and Subrata Bhattacharjee. "Effect of radiation loss on flame spread over a thin PMMA sheet in Microgravity." Proceedings of the Combustion Institute 29.2 (2002): 2579-2586. | Shuhei Takahashi, Manabu Kondou, Kazunori Wakai, Subrata Bhattacharjee | https://doi.org/10.1016/S1540-7489(02)80314-5 | Flat | 0.06 m x 0.01 m x 0.00005 m | 2.5e-05 | 0.06 | PMMA | 1190 | 0.19 | 1466 | 630 | 1.0891e-07 | 1744540 | 1190 | 0.19 | 1466 | 1744540 | 0.5 | N2 | 0.03 | 975 | 0.0261 | 1.2478 | 2.1452e-05 | 1.5e-05 | 240.7007 | 168.3035 | 0.69922 | 0.0057386 | 101325 | -0.060175 | MGLAB | Rectangular | 120 mm x 120 mm x 290 mm | 0.0001 | Drop Tower | Wire |  | 1.6 | Yes |  | 0.011677
Takahashi, Shuhei, Manabu Kondou, Kazunori Wakai, and Subrata Bhattacharjee. "Effect of radiation loss on flame spread over a thin PMMA sheet in Microgravity." Proceedings of the Combustion Institute 29.2 (2002): 2579-2586. | Shuhei Takahashi, Manabu Kondou, Kazunori Wakai, Subrata Bhattacharjee | https://doi.org/10.1016/S1540-7489(02)80314-5 | Flat | 0.06 m x 0.01 m x 0.00005 m | 2.5e-05 | 0.06 | PMMA | 1190 | 0.19 | 1466 | 630 | 1.0891e-07 | 1744540 | 1190 | 0.19 | 1466 | 1744540 | 0.5 | N2 | 0.03 | 975 | 0.0261 | 1.2478 | 2.1452e-05 | 1.5e-05 | 359.0887 | 251.0831 | 0.69922 | 0.0057386 | 101325 | -0.089772 | MGLAB | Rectangular | 120 mm x 120 mm x 290 mm | 0.0001 | Drop Tower | Wire |  | 1.6 | Yes |  | 0.011449
Takahashi, Shuhei, Manabu Kondou, Kazunori Wakai, and Subrata Bhattacharjee. "Effect of radiation loss on flame spread over a thin PMMA sheet in Microgravity." Proceedings of the Combustion Institute 29.2 (2002): 2579-2586. | Shuhei Takahashi, Manabu Kondou, Kazunori Wakai, Subrata Bhattacharjee | https://doi.org/10.1016/S1540-7489(02)80314-5 | Flat | 0.06 m x 0.01 m x 0.00005 m | 2.5e-05 | 0.06 | PMMA | 1190 | 0.19 | 1466 | 630 | 1.0891e-07 | 1744540 | 1190 | 0.19 | 1466 | 1744540 | 0.5 | N2 | 0.03 | 975 | 0.0261 | 1.2478 | 2.1452e-05 | 1.5e-05 | 601.434 | 420.5364 | 0.69922 | 0.0057386 | 101325 | -0.15036 | MGLAB | Rectangular | 120 mm x 120 mm x 290 mm | 0.0001 | Drop Tower | Wire |  | 1.6 | Yes |  | 0.012759
Takahashi, Shuhei, Manabu Kondou, Kazunori Wakai, and Subrata Bhattacharjee. "Effect of radiation loss on flame spread over a thin PMMA sheet in Microgravity." Proceedings of the Combustion Institute 29.2 (2002): 2579-2586. | Shuhei Takahashi, Manabu Kondou, Kazunori Wakai, Subrata Bhattacharjee | https://doi.org/10.1016/S1540-7489(02)80314-5 | Flat | 0.06 m x 0.01 m x 0.00005 m | 2.5e-05 | 0.06 | PMMA | 1190 | 0.19 | 1466 | 630 | 1.0891e-07 | 1744540 | 1190 | 0.19 | 1466 | 1744540 | 0.3 | N2 | 0.0292 | 999.6575 | 0.02602 | 1.2146 | 2.1431e-05 | 1.5e-05 | 357.6947 | 250.3627 | 0.69993 | 0.0057386 | 101325 | 0.089424 | MGLAB | Rectangular | 120 mm x 120 mm x 290 mm | 0.0001 | Drop Tower | Wire |  | 1.6 | Yes |  | 0.0055415
Takahashi, Shuhei, Manabu Kondou, Kazunori Wakai, and Subrata Bhattacharjee. "Effect of radiation loss on flame spread over a thin PMMA sheet in Microgravity." Proceedings of the Combustion Institute 29.2 (2002): 2579-2586. | Shuhei Takahashi, Manabu Kondou, Kazunori Wakai, Subrata Bhattacharjee | https://doi.org/10.1016/S1540-7489(02)80314-5 | Flat | 0.06 m x 0.01 m x 0.00005 m | 2.5e-05 | 0.06 | PMMA | 1190 | 0.19 | 1466 | 630 | 1.0891e-07 | 1744540 | 1190 | 0.19 | 1466 | 1744540 | 0.3 | N2 | 0.0292 | 999.6575 | 0.02602 | 1.2146 | 2.1431e-05 | 1.5e-05 | 239.1638 | 167.3989 | 0.69993 | 0.0057386 | 101325 | 0.059791 | MGLAB | Rectangular | 120 mm x 120 mm x 290 mm | 0.0001 | Drop Tower | Wire |  | 1.6 | Yes |  | 0.0045896
Takahashi, Shuhei, Manabu Kondou, Kazunori Wakai, and Subrata Bhattacharjee. "Effect of radiation loss on flame spread over a thin PMMA sheet in Microgravity." Proceedings of the Combustion Institute 29.2 (2002): 2579-2586. | Shuhei Takahashi, Manabu Kondou, Kazunori Wakai, Subrata Bhattacharjee | https://doi.org/10.1016/S1540-7489(02)80314-5 | Flat | 0.06 m x 0.01 m x 0.00005 m | 2.5e-05 | 0.06 | PMMA | 1190 | 0.19 | 1466 | 630 | 1.0891e-07 | 1744540 | 1190 | 0.19 | 1466 | 1744540 | 0.3 | N2 | 0.0292 | 999.6575 | 0.02602 | 1.2146 | 2.1431e-05 | 1.5e-05 | 120.6043 | 84.415 | 0.69993 | 0.0057386 | 101325 | 0.030151 | MGLAB | Rectangular | 120 mm x 120 mm x 290 mm | 0.0001 | Drop Tower | Wire |  | 1.6 | Yes |  | 0.0034928
Takahashi, Shuhei, Manabu Kondou, Kazunori Wakai, and Subrata Bhattacharjee. "Effect of radiation loss on flame spread over a thin PMMA sheet in Microgravity." Proceedings of the Combustion Institute 29.2 (2002): 2579-2586. | Shuhei Takahashi, Manabu Kondou, Kazunori Wakai, Subrata Bhattacharjee | https://doi.org/10.1016/S1540-7489(02)80314-5 | Flat | 0.06 m x 0.01 m x 0.00005 m | 2.5e-05 | 0.06 | PMMA | 1190 | 0.19 | 1466 | 630 | 1.0891e-07 | 1744540 | 1190 | 0.19 | 1466 | 1744540 | 0.3 | N2 | 0.0292 | 999.6575 | 0.02602 | 1.2146 | 2.1431e-05 | 1.5e-05 | 1.4616 | 1.023 | 0.69993 | 0.0057386 | 101325 | -0.00036541 | MGLAB | Rectangular | 120 mm x 120 mm x 290 mm | 0.0001 | Drop Tower | Wire |  | 1.6 | Yes |  | 0.0046187
Takahashi, Shuhei, Manabu Kondou, Kazunori Wakai, and Subrata Bhattacharjee. "Effect of radiation loss on flame spread over a thin PMMA sheet in Microgravity." Proceedings of the Combustion Institute 29.2 (2002): 2579-2586. | Shuhei Takahashi, Manabu Kondou, Kazunori Wakai, Subrata Bhattacharjee | https://doi.org/10.1016/S1540-7489(02)80314-5 | Flat | 0.06 m x 0.01 m x 0.00005 m | 2.5e-05 | 0.06 | PMMA | 1190 | 0.19 | 1466 | 630 | 1.0891e-07 | 1744540 | 1190 | 0.19 | 1466 | 1744540 | 0.3 | N2 | 0.0292 | 999.6575 | 0.02602 | 1.2146 | 2.1431e-05 | 1.5e-05 | 115.7171 | 80.9943 | 0.69993 | 0.0057386 | 101325 | -0.028929 | MGLAB | Rectangular | 120 mm x 120 mm x 290 mm | 0.0001 | Drop Tower | Wire |  | 1.6 | Yes |  | 0.0055262
Takahashi, Shuhei, Manabu Kondou, Kazunori Wakai, and Subrata Bhattacharjee. "Effect of radiation loss on flame spread over a thin PMMA sheet in Microgravity." Proceedings of the Combustion Institute 29.2 (2002): 2579-2586. | Shuhei Takahashi, Manabu Kondou, Kazunori Wakai, Subrata Bhattacharjee | https://doi.org/10.1016/S1540-7489(02)80314-5 | Flat | 0.06 m x 0.01 m x 0.00005 m | 2.5e-05 | 0.06 | PMMA | 1190 | 0.19 | 1466 | 630 | 1.0891e-07 | 1744540 | 1190 | 0.19 | 1466 | 1744540 | 0.3 | N2 | 0.0292 | 999.6575 | 0.02602 | 1.2146 | 2.1431e-05 | 1.5e-05 | 237.7994 | 166.4438 | 0.69993 | 0.0057386 | 101325 | -0.05945 | MGLAB | Rectangular | 120 mm x 120 mm x 290 mm | 0.0001 | Drop Tower | Wire |  | 1.6 | Yes |  | 0.0063864
Takahashi, Shuhei, Manabu Kondou, Kazunori Wakai, and Subrata Bhattacharjee. "Effect of radiation loss on flame spread over a thin PMMA sheet in Microgravity." Proceedings of the Combustion Institute 29.2 (2002): 2579-2586. | Shuhei Takahashi, Manabu Kondou, Kazunori Wakai, Subrata Bhattacharjee | https://doi.org/10.1016/S1540-7489(02)80314-5 | Flat | 0.06 m x 0.01 m x 0.00005 m | 2.5e-05 | 0.06 | PMMA | 1190 | 0.19 | 1466 | 630 | 1.0891e-07 | 1744540 | 1190 | 0.19 | 1466 | 1744540 | 0.3 | N2 | 0.0292 | 999.6575 | 0.02602 | 1.2146 | 2.1431e-05 | 1.5e-05 | 360.013 | 251.9853 | 0.69993 | 0.0057386 | 101325 | -0.090003 | MGLAB | Rectangular | 120 mm x 120 mm x 290 mm | 0.0001 | Drop Tower | Wire |  | 1.6 | Yes |  | 0.0067634
Takahashi, Shuhei, Manabu Kondou, Kazunori Wakai, and Subrata Bhattacharjee. "Effect of radiation loss on flame spread over a thin PMMA sheet in Microgravity." Proceedings of the Combustion Institute 29.2 (2002): 2579-2586. | Shuhei Takahashi, Manabu Kondou, Kazunori Wakai, Subrata Bhattacharjee | https://doi.org/10.1016/S1540-7489(02)80314-5 | Flat | 0.06 m x 0.01 m x 0.00005 m | 2.5e-05 | 0.06 | PMMA | 1190 | 0.19 | 1466 | 630 | 1.0891e-07 | 1744540 | 1190 | 0.19 | 1466 | 1744540 | 0.3 | N2 | 0.0292 | 999.6575 | 0.02602 | 1.2146 | 2.1431e-05 | 1.5e-05 | 598.7804 | 419.1067 | 0.69993 | 0.0057386 | 101325 | -0.1497 | MGLAB | Rectangular | 120 mm x 120 mm x 290 mm | 0.0001 | Drop Tower | Wire |  | 1.6 | Yes |  | 0.0062126
Takahashi, Shuhei, Manabu Kondou, Kazunori Wakai, and Subrata Bhattacharjee. "Effect of radiation loss on flame spread over a thin PMMA sheet in Microgravity." Proceedings of the Combustion Institute 29.2 (2002): 2579-2586. | Shuhei Takahashi, Manabu Kondou, Kazunori Wakai, Subrata Bhattacharjee | https://doi.org/10.1016/S1540-7489(02)80314-5 | Flat | 0.06 m x 0.01 m x 0.00005 m | 2.5e-05 | 0.06 | PMMA | 1190 | 0.19 | 1466 | 630 | 1.0891e-07 | 1744540 | 1190 | 0.19 | 1466 | 1744540 | 0.21 | N2 | 0.02884 | 1011.1997 | 0.025984 | 1.1996 | 2.1421e-05 | 1.5e-05 | 359.4908 | 251.7354 | 0.70026 | 0.0057386 | 101325 | 0.089873 | MGLAB | Rectangular | 120 mm x 120 mm x 290 mm | 0.0001 | Drop Tower | Wire |  | 1.6 | Yes |  | 0.0046476
Takahashi, Shuhei, Manabu Kondou, Kazunori Wakai, and Subrata Bhattacharjee. "Effect of radiation loss on flame spread over a thin PMMA sheet in Microgravity." Proceedings of the Combustion Institute 29.2 (2002): 2579-2586. | Shuhei Takahashi, Manabu Kondou, Kazunori Wakai, Subrata Bhattacharjee | https://doi.org/10.1016/S1540-7489(02)80314-5 | Flat | 0.06 m x 0.01 m x 0.00005 m | 2.5e-05 | 0.06 | PMMA | 1190 | 0.19 | 1466 | 630 | 1.0891e-07 | 1744540 | 1190 | 0.19 | 1466 | 1744540 | 0.21 | N2 | 0.02884 | 1011.1997 | 0.025984 | 1.1996 | 2.1421e-05 | 1.5e-05 | 240.2357 | 168.2264 | 0.70026 | 0.0057386 | 101325 | 0.060059 | MGLAB | Rectangular | 120 mm x 120 mm x 290 mm | 0.0001 | Drop Tower | Wire |  | 1.6 | No
Takahashi, Shuhei, Manabu Kondou, Kazunori Wakai, and Subrata Bhattacharjee. "Effect of radiation loss on flame spread over a thin PMMA sheet in Microgravity." Proceedings of the Combustion Institute 29.2 (2002): 2579-2586. | Shuhei Takahashi, Manabu Kondou, Kazunori Wakai, Subrata Bhattacharjee | https://doi.org/10.1016/S1540-7489(02)80314-5 | Flat | 0.06 m x 0.01 m x 0.00005 m | 2.5e-05 | 0.06 | PMMA | 1190 | 0.19 | 1466 | 630 | 1.0891e-07 | 1744540 | 1190 | 0.19 | 1466 | 1744540 | 0.21 | N2 | 0.02884 | 1011.1997 | 0.025984 | 1.1996 | 2.1421e-05 | 1.5e-05 | 119.923 | 83.9767 | 0.70026 | 0.0057386 | 101325 | 0.029981 | MGLAB | Rectangular | 120 mm x 120 mm x 290 mm | 0.0001 | Drop Tower | Wire |  | 1.6 | No
Takahashi, Shuhei, Manabu Kondou, Kazunori Wakai, and Subrata Bhattacharjee. "Effect of radiation loss on flame spread over a thin PMMA sheet in Microgravity." Proceedings of the Combustion Institute 29.2 (2002): 2579-2586. | Shuhei Takahashi, Manabu Kondou, Kazunori Wakai, Subrata Bhattacharjee | https://doi.org/10.1016/S1540-7489(02)80314-5 | Flat | 0.06 m x 0.01 m x 0.00005 m | 2.5e-05 | 0.06 | PMMA | 1190 | 0.19 | 1466 | 630 | 1.0891e-07 | 1744540 | 1190 | 0.19 | 1466 | 1744540 | 0.21 | N2 | 0.02884 | 1011.1997 | 0.025984 | 1.1996 | 2.1421e-05 | 1.5e-05 | 4.3344 | 3.0352 | 0.70026 | 0.0057386 | 101325 | -0.0010836 | MGLAB | Rectangular | 120 mm x 120 mm x 290 mm | 0.0001 | Drop Tower | Wire |  | 1.6 | No
Takahashi, Shuhei, Manabu Kondou, Kazunori Wakai, and Subrata Bhattacharjee. "Effect of radiation loss on flame spread over a thin PMMA sheet in Microgravity." Proceedings of the Combustion Institute 29.2 (2002): 2579-2586. | Shuhei Takahashi, Manabu Kondou, Kazunori Wakai, Subrata Bhattacharjee | https://doi.org/10.1016/S1540-7489(02)80314-5 | Flat | 0.06 m x 0.01 m x 0.00005 m | 2.5e-05 | 0.06 | PMMA | 1190 | 0.19 | 1466 | 630 | 1.0891e-07 | 1744540 | 1190 | 0.19 | 1466 | 1744540 | 0.21 | N2 | 0.02884 | 1011.1997 | 0.025984 | 1.1996 | 2.1421e-05 | 1.5e-05 | 120.7024 | 84.5225 | 0.70026 | 0.0057386 | 101325 | -0.030176 | MGLAB | Rectangular | 120 mm x 120 mm x 290 mm | 0.0001 | Drop Tower | Wire |  | 1.6 | No
Takahashi, Shuhei, Manabu Kondou, Kazunori Wakai, and Subrata Bhattacharjee. "Effect of radiation loss on flame spread over a thin PMMA sheet in Microgravity." Proceedings of the Combustion Institute 29.2 (2002): 2579-2586. | Shuhei Takahashi, Manabu Kondou, Kazunori Wakai, Subrata Bhattacharjee | https://doi.org/10.1016/S1540-7489(02)80314-5 | Flat | 0.06 m x 0.01 m x 0.00005 m | 2.5e-05 | 0.06 | PMMA | 1190 | 0.19 | 1466 | 630 | 1.0891e-07 | 1744540 | 1190 | 0.19 | 1466 | 1744540 | 0.21 | N2 | 0.02884 | 1011.1997 | 0.025984 | 1.1996 | 2.1421e-05 | 1.5e-05 | 122.2269 | 85.5901 | 0.70026 | 0.0057386 | 101325 | -0.030557 | MGLAB | Rectangular | 120 mm x 120 mm x 290 mm | 0.0001 | Drop Tower | Wire |  | 1.6 | Yes |  | 0.0023386
Takahashi, Shuhei, Manabu Kondou, Kazunori Wakai, and Subrata Bhattacharjee. "Effect of radiation loss on flame spread over a thin PMMA sheet in Microgravity." Proceedings of the Combustion Institute 29.2 (2002): 2579-2586. | Shuhei Takahashi, Manabu Kondou, Kazunori Wakai, Subrata Bhattacharjee | https://doi.org/10.1016/S1540-7489(02)80314-5 | Flat | 0.06 m x 0.01 m x 0.00005 m | 2.5e-05 | 0.06 | PMMA | 1190 | 0.19 | 1466 | 630 | 1.0891e-07 | 1744540 | 1190 | 0.19 | 1466 | 1744540 | 0.21 | N2 | 0.02884 | 1011.1997 | 0.025984 | 1.1996 | 2.1421e-05 | 1.5e-05 | 216.9088 | 151.8915 | 0.70026 | 0.0057386 | 101325 | -0.054227 | MGLAB | Rectangular | 120 mm x 120 mm x 290 mm | 0.0001 | Drop Tower | Wire |  | 1.6 | Yes |  | 0.0023017
Takahashi, Shuhei, Manabu Kondou, Kazunori Wakai, and Subrata Bhattacharjee. "Effect of radiation loss on flame spread over a thin PMMA sheet in Microgravity." Proceedings of the Combustion Institute 29.2 (2002): 2579-2586. | Shuhei Takahashi, Manabu Kondou, Kazunori Wakai, Subrata Bhattacharjee | https://doi.org/10.1016/S1540-7489(02)80314-5 | Flat | 0.06 m x 0.01 m x 0.00005 m | 2.5e-05 | 0.06 | PMMA | 1190 | 0.19 | 1466 | 630 | 1.0891e-07 | 1744540 | 1190 | 0.19 | 1466 | 1744540 | 0.21 | N2 | 0.02884 | 1011.1997 | 0.025984 | 1.1996 | 2.1421e-05 | 1.5e-05 | 242.5635 | 169.8564 | 0.70026 | 0.0057386 | 101325 | -0.060641 | MGLAB | Rectangular | 120 mm x 120 mm x 290 mm | 0.0001 | Drop Tower | Wire |  | 1.6 | Yes |  | 0.0022323
Takahashi, Shuhei, Manabu Kondou, Kazunori Wakai, and Subrata Bhattacharjee. "Effect of radiation loss on flame spread over a thin PMMA sheet in Microgravity." Proceedings of the Combustion Institute 29.2 (2002): 2579-2586. | Shuhei Takahashi, Manabu Kondou, Kazunori Wakai, Subrata Bhattacharjee | https://doi.org/10.1016/S1540-7489(02)80314-5 | Flat | 0.06 m x 0.01 m x 0.00005 m | 2.5e-05 | 0.06 | PMMA | 1190 | 0.19 | 1466 | 630 | 1.0891e-07 | 1744540 | 1190 | 0.19 | 1466 | 1744540 | 0.21 | N2 | 0.02884 | 1011.1997 | 0.025984 | 1.1996 | 2.1421e-05 | 1.5e-05 | 360.7133 | 252.5914 | 0.70026 | 0.0057386 | 101325 | -0.090178 | MGLAB | Rectangular | 120 mm x 120 mm x 290 mm | 0.0001 | Drop Tower | Wire |  | 1.6 | Yes |  | 0.0032128
Takahashi, Shuhei, Manabu Kondou, Kazunori Wakai, and Subrata Bhattacharjee. "Effect of radiation loss on flame spread over a thin PMMA sheet in Microgravity." Proceedings of the Combustion Institute 29.2 (2002): 2579-2586. | Shuhei Takahashi, Manabu Kondou, Kazunori Wakai, Subrata Bhattacharjee | https://doi.org/10.1016/S1540-7489(02)80314-5 | Flat | 0.06 m x 0.01 m x 0.00005 m | 2.5e-05 | 0.06 | PMMA | 1190 | 0.19 | 1466 | 630 | 1.0891e-07 | 1744540 | 1190 | 0.19 | 1466 | 1744540 | 0.21 | N2 | 0.02884 | 1011.1997 | 0.025984 | 1.1996 | 2.1421e-05 | 1.5e-05 | 396.2059 | 277.4453 | 0.70026 | 0.0057386 | 101325 | -0.099051 | MGLAB | Rectangular | 120 mm x 120 mm x 290 mm | 0.0001 | Drop Tower | Wire |  | 1.6 | Yes |  | 0.0032654
Takahashi, Shuhei, Manabu Kondou, Kazunori Wakai, and Subrata Bhattacharjee. "Effect of radiation loss on flame spread over a thin PMMA sheet in Microgravity." Proceedings of the Combustion Institute 29.2 (2002): 2579-2586. | Shuhei Takahashi, Manabu Kondou, Kazunori Wakai, Subrata Bhattacharjee | https://doi.org/10.1016/S1540-7489(02)80314-5 | Flat | 0.06 m x 0.01 m x 0.00005 m | 2.5e-05 | 0.06 | PMMA | 1190 | 0.19 | 1466 | 630 | 1.0891e-07 | 1744540 | 1190 | 0.19 | 1466 | 1744540 | 0.21 | N2 | 0.02884 | 1011.1997 | 0.025984 | 1.1996 | 2.1421e-05 | 1.5e-05 | 601.3101 | 421.0707 | 0.70026 | 0.0057386 | 101325 | -0.15033 | MGLAB | Rectangular | 120 mm x 120 mm x 290 mm | 0.0001 | Drop Tower | Wire |  | 1.6 | Yes |  | 0.0033868
Takahashi, Shuhei, Manabu Kondou, Kazunori Wakai, and Subrata Bhattacharjee. "Effect of radiation loss on flame spread over a thin PMMA sheet in Microgravity." Proceedings of the Combustion Institute 29.2 (2002): 2579-2586. | Shuhei Takahashi, Manabu Kondou, Kazunori Wakai, Subrata Bhattacharjee | https://doi.org/10.1016/S1540-7489(02)80314-5 | Flat | 0.06 m x 0.01 m x 0.00005 m | 2.5e-05 | 0.06 | PMMA | 1190 | 0.19 | 1466 | 630 | 1.0891e-07 | 1744540 | 1190 | 0.19 | 1466 | 1744540 | 0.21 | N2 | 0.02884 | 1011.1997 | 0.025984 | 1.1996 | 2.1421e-05 | 1.5e-05 | 599.2044 | 419.5961 | 0.70026 | 0.0057386 | 101325 | -0.1498 | MGLAB | Rectangular | 120 mm x 120 mm x 290 mm | 0.0001 | Drop Tower | Wire |  | 1.6 | Yes |  | 0.0040629
Takahashi, Shuhei, Manabu Kondou, Kazunori Wakai, and Subrata Bhattacharjee. "Effect of radiation loss on flame spread over a thin PMMA sheet in Microgravity." Proceedings of the Combustion Institute 29.2 (2002): 2579-2586. | Shuhei Takahashi, Manabu Kondou, Kazunori Wakai, Subrata Bhattacharjee | https://doi.org/10.1016/S1540-7489(02)80314-5 | Flat | 0.06 m x 0.01 m x 0.00005 m | 2.5e-05 | 0.06 | PMMA | 1190 | 0.19 | 1466 | 630 | 1.0891e-07 | 1744540 | 1190 | 0.19 | 1466 | 1744540 | 0.21 | N2 | 0.02884 | 1011.1997 | 0.025984 | 1.1996 | 2.1421e-05 | 1.5e-05 | 601.1386 | 420.9506 | 0.70026 | 0.0057386 | 101325 | -0.15028 | MGLAB | Rectangular | 120 mm x 120 mm x 290 mm | 0.0001 | Drop Tower | Wire |  | 1.6 | Yes |  | 0.0042563
Takahashi, Shuhei, Manabu Kondou, Kazunori Wakai, and Subrata Bhattacharjee. "Effect of radiation loss on flame spread over a thin PMMA sheet in Microgravity." Proceedings of the Combustion Institute 29.2 (2002): 2579-2586. | Shuhei Takahashi, Manabu Kondou, Kazunori Wakai, Subrata Bhattacharjee | https://doi.org/10.1016/S1540-7489(02)80314-5 | Flat | 0.06 m x 0.01 m x 0.000125 m | 6.25e-05 | 0.06 | PMMA | 1190 | 0.19 | 1466 | 630 | 1.0891e-07 | 1744540 | 1190 | 0.19 | 1466 | 1744540 | 0.5 | N2 | 0.03 | 975 | 0.0261 | 1.2478 | 2.1452e-05 | 1.5e-05 | 359.1899 | 251.1538 | 0.69922 | 0.035866 | 101325 | 0.089797 | MGLAB | Rectangular | 120 mm x 120 mm x 290 mm | 0.0001 | Drop Tower | Wire |  | 1.6 | Yes |  | 0.0037622
Takahashi, Shuhei, Manabu Kondou, Kazunori Wakai, and Subrata Bhattacharjee. "Effect of radiation loss on flame spread over a thin PMMA sheet in Microgravity." Proceedings of the Combustion Institute 29.2 (2002): 2579-2586. | Shuhei Takahashi, Manabu Kondou, Kazunori Wakai, Subrata Bhattacharjee | https://doi.org/10.1016/S1540-7489(02)80314-5 | Flat | 0.06 m x 0.01 m x 0.000125 m | 6.25e-05 | 0.06 | PMMA | 1190 | 0.19 | 1466 | 630 | 1.0891e-07 | 1744540 | 1190 | 0.19 | 1466 | 1744540 | 0.5 | N2 | 0.03 | 975 | 0.0261 | 1.2478 | 2.1452e-05 | 1.5e-05 | 241.7893 | 169.0646 | 0.69922 | 0.035866 | 101325 | 0.060447 | MGLAB | Rectangular | 120 mm x 120 mm x 290 mm | 0.0001 | Drop Tower | Wire |  | 1.6 | Yes |  | 0.0034684
Takahashi, Shuhei, Manabu Kondou, Kazunori Wakai, and Subrata Bhattacharjee. "Effect of radiation loss on flame spread over a thin PMMA sheet in Microgravity." Proceedings of the Combustion Institute 29.2 (2002): 2579-2586. | Shuhei Takahashi, Manabu Kondou, Kazunori Wakai, Subrata Bhattacharjee | https://doi.org/10.1016/S1540-7489(02)80314-5 | Flat | 0.06 m x 0.01 m x 0.000125 m | 6.25e-05 | 0.06 | PMMA | 1190 | 0.19 | 1466 | 630 | 1.0891e-07 | 1744540 | 1190 | 0.19 | 1466 | 1744540 | 0.5 | N2 | 0.03 | 975 | 0.0261 | 1.2478 | 2.1452e-05 | 1.5e-05 | 119.6042 | 83.63 | 0.69922 | 0.035866 | 101325 | 0.029901 | MGLAB | Rectangular | 120 mm x 120 mm x 290 mm | 0.0001 | Drop Tower | Wire |  | 1.6 | Yes |  | 0.0031748
Takahashi, Shuhei, Manabu Kondou, Kazunori Wakai, and Subrata Bhattacharjee. "Effect of radiation loss on flame spread over a thin PMMA sheet in Microgravity." Proceedings of the Combustion Institute 29.2 (2002): 2579-2586. | Shuhei Takahashi, Manabu Kondou, Kazunori Wakai, Subrata Bhattacharjee | https://doi.org/10.1016/S1540-7489(02)80314-5 | Flat | 0.06 m x 0.01 m x 0.000125 m | 6.25e-05 | 0.06 | PMMA | 1190 | 0.19 | 1466 | 630 | 1.0891e-07 | 1744540 | 1190 | 0.19 | 1466 | 1744540 | 0.5 | N2 | 0.03 | 975 | 0.0261 | 1.2478 | 2.1452e-05 | 1.5e-05 | 0.84993 | 0.59429 | 0.69922 | 0.035866 | 101325 | -0.00021248 | MGLAB | Rectangular | 120 mm x 120 mm x 290 mm | 0.0001 | Drop Tower | Wire |  | 1.6 | Yes |  | 0.0017756
Takahashi, Shuhei, Manabu Kondou, Kazunori Wakai, and Subrata Bhattacharjee. "Effect of radiation loss on flame spread over a thin PMMA sheet in Microgravity." Proceedings of the Combustion Institute 29.2 (2002): 2579-2586. | Shuhei Takahashi, Manabu Kondou, Kazunori Wakai, Subrata Bhattacharjee | https://doi.org/10.1016/S1540-7489(02)80314-5 | Flat | 0.06 m x 0.01 m x 0.000125 m | 6.25e-05 | 0.06 | PMMA | 1190 | 0.19 | 1466 | 630 | 1.0891e-07 | 1744540 | 1190 | 0.19 | 1466 | 1744540 | 0.5 | N2 | 0.03 | 975 | 0.0261 | 1.2478 | 2.1452e-05 | 1.5e-05 | 2.8574 | 1.9979 | 0.69922 | 0.035866 | 101325 | 0.00071434 | MGLAB | Rectangular | 120 mm x 120 mm x 290 mm | 0.0001 | Drop Tower | Wire |  | 1.6 | No
Takahashi, Shuhei, Manabu Kondou, Kazunori Wakai, and Subrata Bhattacharjee. "Effect of radiation loss on flame spread over a thin PMMA sheet in Microgravity." Proceedings of the Combustion Institute 29.2 (2002): 2579-2586. | Shuhei Takahashi, Manabu Kondou, Kazunori Wakai, Subrata Bhattacharjee | https://doi.org/10.1016/S1540-7489(02)80314-5 | Flat | 0.06 m x 0.01 m x 0.000125 m | 6.25e-05 | 0.06 | PMMA | 1190 | 0.19 | 1466 | 630 | 1.0891e-07 | 1744540 | 1190 | 0.19 | 1466 | 1744540 | 0.5 | N2 | 0.03 | 975 | 0.0261 | 1.2478 | 2.1452e-05 | 1.5e-05 | 121.7721 | 85.1458 | 0.69922 | 0.035866 | 101325 | -0.030443 | MGLAB | Rectangular | 120 mm x 120 mm x 290 mm | 0.0001 | Drop Tower | Wire |  | 1.6 | Yes |  | 0.0035937
Takahashi, Shuhei, Manabu Kondou, Kazunori Wakai, and Subrata Bhattacharjee. "Effect of radiation loss on flame spread over a thin PMMA sheet in Microgravity." Proceedings of the Combustion Institute 29.2 (2002): 2579-2586. | Shuhei Takahashi, Manabu Kondou, Kazunori Wakai, Subrata Bhattacharjee | https://doi.org/10.1016/S1540-7489(02)80314-5 | Flat | 0.06 m x 0.01 m x 0.000125 m | 6.25e-05 | 0.06 | PMMA | 1190 | 0.19 | 1466 | 630 | 1.0891e-07 | 1744540 | 1190 | 0.19 | 1466 | 1744540 | 0.5 | N2 | 0.03 | 975 | 0.0261 | 1.2478 | 2.1452e-05 | 1.5e-05 | 238.6006 | 166.835 | 0.69922 | 0.035866 | 101325 | -0.05965 | MGLAB | Rectangular | 120 mm x 120 mm x 290 mm | 0.0001 | Drop Tower | Wire |  | 1.6 | Yes |  | 0.0042565
Takahashi, Shuhei, Manabu Kondou, Kazunori Wakai, and Subrata Bhattacharjee. "Effect of radiation loss on flame spread over a thin PMMA sheet in Microgravity." Proceedings of the Combustion Institute 29.2 (2002): 2579-2586. | Shuhei Takahashi, Manabu Kondou, Kazunori Wakai, Subrata Bhattacharjee | https://doi.org/10.1016/S1540-7489(02)80314-5 | Flat | 0.06 m x 0.01 m x 0.000125 m | 6.25e-05 | 0.06 | PMMA | 1190 | 0.19 | 1466 | 630 | 1.0891e-07 | 1744540 | 1190 | 0.19 | 1466 | 1744540 | 0.5 | N2 | 0.03 | 975 | 0.0261 | 1.2478 | 2.1452e-05 | 1.5e-05 | 355.8377 | 248.8099 | 0.69922 | 0.035866 | 101325 | -0.088959 | MGLAB | Rectangular | 120 mm x 120 mm x 290 mm | 0.0001 | Drop Tower | Wire |  | 1.6 | Yes |  | 0.004236
Takahashi, Shuhei, Manabu Kondou, Kazunori Wakai, and Subrata Bhattacharjee. "Effect of radiation loss on flame spread over a thin PMMA sheet in Microgravity." Proceedings of the Combustion Institute 29.2 (2002): 2579-2586. | Shuhei Takahashi, Manabu Kondou, Kazunori Wakai, Subrata Bhattacharjee | https://doi.org/10.1016/S1540-7489(02)80314-5 | Flat | 0.06 m x 0.01 m x 0.000125 m | 6.25e-05 | 0.06 | PMMA | 1190 | 0.19 | 1466 | 630 | 1.0891e-07 | 1744540 | 1190 | 0.19 | 1466 | 1744540 | 0.5 | N2 | 0.03 | 975 | 0.0261 | 1.2478 | 2.1452e-05 | 1.5e-05 | 601.7311 | 420.7442 | 0.69922 | 0.035866 | 101325 | -0.15043 | MGLAB | Rectangular | 120 mm x 120 mm x 290 mm | 0.0001 | Drop Tower | Wire |  | 1.6 | Yes |  | 0.0051023
Takahashi, Shuhei, Manabu Kondou, Kazunori Wakai, and Subrata Bhattacharjee. "Effect of radiation loss on flame spread over a thin PMMA sheet in Microgravity." Proceedings of the Combustion Institute 29.2 (2002): 2579-2586. | Shuhei Takahashi, Manabu Kondou, Kazunori Wakai, Subrata Bhattacharjee | https://doi.org/10.1016/S1540-7489(02)80314-5 | Flat | 0.06 m x 0.01 m x 0.000125 m | 6.25e-05 | 0.06 | PMMA | 1190 | 0.19 | 1466 | 630 | 1.0891e-07 | 1744540 | 1190 | 0.19 | 1466 | 1744540 | 0.3 | N2 | 0.0292 | 999.6575 | 0.02602 | 1.2146 | 2.1431e-05 | 1.5e-05 | 360.6089 | 252.4024 | 0.69993 | 0.035866 | 101325 | 0.090152 | MGLAB | Rectangular | 120 mm x 120 mm x 290 mm | 0.0001 | Drop Tower | Wire |  | 1.6 | Yes |  | 0.0021348
Takahashi, Shuhei, Manabu Kondou, Kazunori Wakai, and Subrata Bhattacharjee. "Effect of radiation loss on flame spread over a thin PMMA sheet in Microgravity." Proceedings of the Combustion Institute 29.2 (2002): 2579-2586. | Shuhei Takahashi, Manabu Kondou, Kazunori Wakai, Subrata Bhattacharjee | https://doi.org/10.1016/S1540-7489(02)80314-5 | Flat | 0.06 m x 0.01 m x 0.000125 m | 6.25e-05 | 0.06 | PMMA | 1190 | 0.19 | 1466 | 630 | 1.0891e-07 | 1744540 | 1190 | 0.19 | 1466 | 1744540 | 0.3 | N2 | 0.0292 | 999.6575 | 0.02602 | 1.2146 | 2.1431e-05 | 1.5e-05 | 238.4535 | 166.9017 | 0.69993 | 0.035866 | 101325 | 0.059613 | MGLAB | Rectangular | 120 mm x 120 mm x 290 mm | 0.0001 | Drop Tower | Wire |  | 1.6 | Yes |  | 0.0018909
Takahashi, Shuhei, Manabu Kondou, Kazunori Wakai, and Subrata Bhattacharjee. "Effect of radiation loss on flame spread over a thin PMMA sheet in Microgravity." Proceedings of the Combustion Institute 29.2 (2002): 2579-2586. | Shuhei Takahashi, Manabu Kondou, Kazunori Wakai, Subrata Bhattacharjee | https://doi.org/10.1016/S1540-7489(02)80314-5 | Flat | 0.06 m x 0.01 m x 0.000125 m | 6.25e-05 | 0.06 | PMMA | 1190 | 0.19 | 1466 | 630 | 1.0891e-07 | 1744540 | 1190 | 0.19 | 1466 | 1744540 | 0.3 | N2 | 0.0292 | 999.6575 | 0.02602 | 1.2146 | 2.1431e-05 | 1.5e-05 | 119.0024 | 83.2938 | 0.69993 | 0.035866 | 101325 | 0.029751 | MGLAB | Rectangular | 120 mm x 120 mm x 290 mm | 0.0001 | Drop Tower | Wire |  | 1.6 | Yes |  | 0.0021686
Takahashi, Shuhei, Manabu Kondou, Kazunori Wakai, and Subrata Bhattacharjee. "Effect of radiation loss on flame spread over a thin PMMA sheet in Microgravity." Proceedings of the Combustion Institute 29.2 (2002): 2579-2586. | Shuhei Takahashi, Manabu Kondou, Kazunori Wakai, Subrata Bhattacharjee | https://doi.org/10.1016/S1540-7489(02)80314-5 | Flat | 0.06 m x 0.01 m x 0.000125 m | 6.25e-05 | 0.06 | PMMA | 1190 | 0.19 | 1466 | 630 | 1.0891e-07 | 1744540 | 1190 | 0.19 | 1466 | 1744540 | 0.3 | N2 | 0.0292 | 999.6575 | 0.02602 | 1.2146 | 2.1431e-05 | 1.5e-05 | 3.5691 | 2.4981 | 0.69993 | 0.035866 | 101325 | -0.00089228 | MGLAB | Rectangular | 120 mm x 120 mm x 290 mm | 0.0001 | Drop Tower | Wire |  | 1.6 | Yes |  | 0.0012291
Takahashi, Shuhei, Manabu Kondou, Kazunori Wakai, and Subrata Bhattacharjee. "Effect of radiation loss on flame spread over a thin PMMA sheet in Microgravity." Proceedings of the Combustion Institute 29.2 (2002): 2579-2586. | Shuhei Takahashi, Manabu Kondou, Kazunori Wakai, Subrata Bhattacharjee | https://doi.org/10.1016/S1540-7489(02)80314-5 | Flat | 0.06 m x 0.01 m x 0.000125 m | 6.25e-05 | 0.06 | PMMA | 1190 | 0.19 | 1466 | 630 | 1.0891e-07 | 1744540 | 1190 | 0.19 | 1466 | 1744540 | 0.3 | N2 | 0.0292 | 999.6575 | 0.02602 | 1.2146 | 2.1431e-05 | 1.5e-05 | 4.3121 | 3.0182 | 0.69993 | 0.035866 | 101325 | -0.001078 | MGLAB | Rectangular | 120 mm x 120 mm x 290 mm | 0.0001 | Drop Tower | Wire |  | 1.6 | No
Takahashi, Shuhei, Manabu Kondou, Kazunori Wakai, and Subrata Bhattacharjee. "Effect of radiation loss on flame spread over a thin PMMA sheet in Microgravity." Proceedings of the Combustion Institute 29.2 (2002): 2579-2586. | Shuhei Takahashi, Manabu Kondou, Kazunori Wakai, Subrata Bhattacharjee | https://doi.org/10.1016/S1540-7489(02)80314-5 | Flat | 0.06 m x 0.01 m x 0.000125 m | 6.25e-05 | 0.06 | PMMA | 1190 | 0.19 | 1466 | 630 | 1.0891e-07 | 1744540 | 1190 | 0.19 | 1466 | 1744540 | 0.3 | N2 | 0.0292 | 999.6575 | 0.02602 | 1.2146 | 2.1431e-05 | 1.5e-05 | 114.8404 | 80.3807 | 0.69993 | 0.035866 | 101325 | -0.02871 | MGLAB | Rectangular | 120 mm x 120 mm x 290 mm | 0.0001 | Drop Tower | Wire |  | 1.6 | Yes |  | 0.0031836
Takahashi, Shuhei, Manabu Kondou, Kazunori Wakai, and Subrata Bhattacharjee. "Effect of radiation loss on flame spread over a thin PMMA sheet in Microgravity." Proceedings of the Combustion Institute 29.2 (2002): 2579-2586. | Shuhei Takahashi, Manabu Kondou, Kazunori Wakai, Subrata Bhattacharjee | https://doi.org/10.1016/S1540-7489(02)80314-5 | Flat | 0.06 m x 0.01 m x 0.000125 m | 6.25e-05 | 0.06 | PMMA | 1190 | 0.19 | 1466 | 630 | 1.0891e-07 | 1744540 | 1190 | 0.19 | 1466 | 1744540 | 0.3 | N2 | 0.0292 | 999.6575 | 0.02602 | 1.2146 | 2.1431e-05 | 1.5e-05 | 239.3807 | 167.5507 | 0.69993 | 0.035866 | 101325 | -0.059845 | MGLAB | Rectangular | 120 mm x 120 mm x 290 mm | 0.0001 | Drop Tower | Wire |  | 1.6 | Yes |  | 0.0029522
Takahashi, Shuhei, Manabu Kondou, Kazunori Wakai, and Subrata Bhattacharjee. "Effect of radiation loss on flame spread over a thin PMMA sheet in Microgravity." Proceedings of the Combustion Institute 29.2 (2002): 2579-2586. | Shuhei Takahashi, Manabu Kondou, Kazunori Wakai, Subrata Bhattacharjee | https://doi.org/10.1016/S1540-7489(02)80314-5 | Flat | 0.06 m x 0.01 m x 0.000125 m | 6.25e-05 | 0.06 | PMMA | 1190 | 0.19 | 1466 | 630 | 1.0891e-07 | 1744540 | 1190 | 0.19 | 1466 | 1744540 | 0.3 | N2 | 0.0292 | 999.6575 | 0.02602 | 1.2146 | 2.1431e-05 | 1.5e-05 | 359.1958 | 251.4134 | 0.69993 | 0.035866 | 101325 | -0.089799 | MGLAB | Rectangular | 120 mm x 120 mm x 290 mm | 0.0001 | Drop Tower | Wire |  | 1.6 | Yes |  | 0.0026212
Takahashi, Shuhei, Manabu Kondou, Kazunori Wakai, and Subrata Bhattacharjee. "Effect of radiation loss on flame spread over a thin PMMA sheet in Microgravity." Proceedings of the Combustion Institute 29.2 (2002): 2579-2586. | Shuhei Takahashi, Manabu Kondou, Kazunori Wakai, Subrata Bhattacharjee | https://doi.org/10.1016/S1540-7489(02)80314-5 | Flat | 0.06 m x 0.01 m x 0.000125 m | 6.25e-05 | 0.06 | PMMA | 1190 | 0.19 | 1466 | 630 | 1.0891e-07 | 1744540 | 1190 | 0.19 | 1466 | 1744540 | 0.3 | N2 | 0.0292 | 999.6575 | 0.02602 | 1.2146 | 2.1431e-05 | 1.5e-05 | 598.2689 | 418.7487 | 0.69993 | 0.035866 | 101325 | -0.14957 | MGLAB | Rectangular | 120 mm x 120 mm x 290 mm | 0.0001 | Drop Tower | Wire |  | 1.6 | Yes |  | 0.002891
Takahashi, Shuhei, Manabu Kondou, Kazunori Wakai, and Subrata Bhattacharjee. "Effect of radiation loss on flame spread over a thin PMMA sheet in Microgravity." Proceedings of the Combustion Institute 29.2 (2002): 2579-2586. | Shuhei Takahashi, Manabu Kondou, Kazunori Wakai, Subrata Bhattacharjee | https://doi.org/10.1016/S1540-7489(02)80314-5 | Flat | 0.06 m x 0.01 m x 0.000125 m | 6.25e-05 | 0.06 | PMMA | 1190 | 0.19 | 1466 | 630 | 1.0891e-07 | 1744540 | 1190 | 0.19 | 1466 | 1744540 | 0.21 | N2 | 0.02884 | 1011.1997 | 0.025984 | 1.1996 | 2.1421e-05 | 1.5e-05 | 358.3563 | 250.9409 | 0.70026 | 0.035866 | 101325 | -0.089589 | MGLAB | Rectangular | 120 mm x 120 mm x 290 mm | 0.0001 | Drop Tower | Wire |  | 1.6 | No
Takahashi, Shuhei, Manabu Kondou, Kazunori Wakai, and Subrata Bhattacharjee. "Effect of radiation loss on flame spread over a thin PMMA sheet in Microgravity." Proceedings of the Combustion Institute 29.2 (2002): 2579-2586. | Shuhei Takahashi, Manabu Kondou, Kazunori Wakai, Subrata Bhattacharjee | https://doi.org/10.1016/S1540-7489(02)80314-5 | Flat | 0.06 m x 0.01 m x 0.000125 m | 6.25e-05 | 0.06 | PMMA | 1190 | 0.19 | 1466 | 630 | 1.0891e-07 | 1744540 | 1190 | 0.19 | 1466 | 1744540 | 0.21 | N2 | 0.02884 | 1011.1997 | 0.025984 | 1.1996 | 2.1421e-05 | 1.5e-05 | 601.6716 | 421.3238 | 0.70026 | 0.035866 | 101325 | -0.15042 | MGLAB | Rectangular | 120 mm x 120 mm x 290 mm | 0.0001 | Drop Tower | Wire |  | 1.6 | Yes |  | 0.0012017
Thomsen, Maria, et al. "Extinction of Opposed Flame Spread and Regression Burning of Thick Solid Fuels." | Maria Thomsen, Carlos Fernandez-Pello, David Urban and Sandra Olson | https://doi.org/10.32865/2346/102744 | Flat | 0.04 m x 0.06 m x 0.0002 m | 0.0001 | 0.04 | Polymethyl methacrylate | 1190 | 0.19 | 1466 | 630 | 1.0891e-07 | 1744540 | 1190 | 0.19 | 1466 | 1744540 | 0.21 | N2 | 0.02884 | 1011.1997 | 0.025984 | 0.88793 | 2.8939e-05 | 2.1e-05 | 190.4762 | 138.2196 | 0.72565 | 0.091818 | 75000 | -0.1 |  |  | 94 mm | 0.0001 | Drop Tower | Wire |  | 2.5 | Yes
Thomsen, Maria, et al. "Extinction of Opposed Flame Spread and Regression Burning of Thick Solid Fuels." | Maria Thomsen, Carlos Fernandez-Pello, David Urban and Sandra Olson | https://doi.org/10.32865/2346/102744 | Flat | 0.04 m x 0.06 m x 0.0002 m | 0.0001 | 0.04 | Polymethyl methacrylate | 1190 | 0.19 | 1466 | 630 | 1.0891e-07 | 1744540 | 1190 | 0.19 | 1466 | 1744540 | 0.236 | N2 | 0.028944 | 1007.8358 | 0.025994 | 0.89113 | 2.8943e-05 | 2.1e-05 | 190.4762 | 138.2034 | 0.72557 | 0.091818 | 75000 | -0.1 |  |  | 94 mm | 0.0001 | Drop Tower | Wire |  | 2.5 | Yes
Thomsen, Maria, et al. "Extinction of Opposed Flame Spread and Regression Burning of Thick Solid Fuels." | Maria Thomsen, Carlos Fernandez-Pello, David Urban and Sandra Olson | https://doi.org/10.32865/2346/102744 | Flat | 0.04 m x 0.06 m x 0.0002 m | 0.0001 | 0.04 | Polymethyl methacrylate | 1190 | 0.19 | 1466 | 630 | 1.0891e-07 | 1744540 | 1190 | 0.19 | 1466 | 1744540 | 0.265 | N2 | 0.02906 | 1004.1122 | 0.026006 | 0.8947 | 2.8948e-05 | 2.1e-05 | 190.4762 | 138.1809 | 0.72545 | 0.091818 | 75000 | -0.1 |  |  | 94 mm | 0.0001 | Drop Tower | Wire |  | 2.5 | Yes
Thomsen, Maria, et al. "Extinction of Opposed Flame Spread and Regression Burning of Thick Solid Fuels." | Maria Thomsen, Carlos Fernandez-Pello, David Urban and Sandra Olson | https://doi.org/10.32865/2346/102744 | Flat | 0.04 m x 0.06 m x 0.0002 m | 0.0001 | 0.04 | Polymethyl methacrylate | 1190 | 0.19 | 1466 | 630 | 1.0891e-07 | 1744540 | 1190 | 0.19 | 1466 | 1744540 | 0.283 | N2 | 0.029132 | 1001.8159 | 0.026013 | 0.89692 | 2.895e-05 | 2.1e-05 | 190.4762 | 138.1692 | 0.72539 | 0.091818 | 75000 | -0.1 |  |  | 94 mm | 0.0001 | Drop Tower | Wire |  | 2.5 | Yes
Thomsen, Maria, et al. "Extinction of Opposed Flame Spread and Regression Burning of Thick Solid Fuels." | Maria Thomsen, Carlos Fernandez-Pello, David Urban and Sandra Olson | https://doi.org/10.32865/2346/102744 | Flat | 0.04 m x 0.06 m x 0.0002 m | 0.0001 | 0.04 | Polymethyl methacrylate | 1190 | 0.19 | 1466 | 630 | 1.0891e-07 | 1744540 | 1190 | 0.19 | 1466 | 1744540 | 0.354 | N2 | 0.029416 | 992.8678 | 0.026042 | 0.90566 | 2.8961e-05 | 2e-05 | 200 | 138.1161 | 0.69058 | 0.091818 | 75000 | -0.1 |  |  | 94 mm | 0.0001 | Drop Tower | Wire |  | 2.5 | Yes
Thomsen, Maria, et al. "Extinction of Opposed Flame Spread and Regression Burning of Thick Solid Fuels." | Maria Thomsen, Carlos Fernandez-Pello, David Urban and Sandra Olson | https://doi.org/10.32865/2346/102744 | Flat | 0.04 m x 0.06 m x 0.0002 m | 0.0001 | 0.04 | Polymethyl methacrylate | 1190 | 0.19 | 1466 | 630 | 1.0891e-07 | 1744540 | 1190 | 0.19 | 1466 | 1744540 | 0.21 | N2 | 0.02884 | 1011.1997 | 0.025984 | 0.88793 | 2.8939e-05 | 2.1e-05 | 190.4762 | 138.2196 | 0.72565 | 0.091818 | 75000 | -0.1 |  |  | 94 mm | 0.0001 | Drop Tower | Wire |  | 2.5 | Yes
Thomsen, Maria, et al. "Extinction of Opposed Flame Spread and Regression Burning of Thick Solid Fuels." | Maria Thomsen, Carlos Fernandez-Pello, David Urban and Sandra Olson | https://doi.org/10.32865/2346/102744 | Flat | 0.04 m x 0.06 m x 0.0002 m | 0.0001 | 0.04 | Polymethyl methacrylate | 1190 | 0.19 | 1466 | 630 | 1.0891e-07 | 1744540 | 1190 | 0.19 | 1466 | 1744540 | 0.236 | N2 | 0.028944 | 1007.8358 | 0.025994 | 0.89113 | 2.8943e-05 | 2.1e-05 | 190.4762 | 138.2034 | 0.72557 | 0.091818 | 75000 | -0.1 |  |  | 94 mm | 0.0001 | Drop Tower | Wire |  | 2.5 | Yes
Thomsen, Maria, et al. "Extinction of Opposed Flame Spread and Regression Burning of Thick Solid Fuels." | Maria Thomsen, Carlos Fernandez-Pello, David Urban and Sandra Olson | https://doi.org/10.32865/2346/102744 | Flat | 0.04 m x 0.06 m x 0.0002 m | 0.0001 | 0.04 | Polymethyl methacrylate | 1190 | 0.19 | 1466 | 630 | 1.0891e-07 | 1744540 | 1190 | 0.19 | 1466 | 1744540 | 0.265 | N2 | 0.02906 | 1004.1122 | 0.026006 | 0.8947 | 2.8948e-05 | 2.1e-05 | 190.4762 | 138.1809 | 0.72545 | 0.091818 | 75000 | -0.1 |  |  | 94 mm | 0.0001 | Drop Tower | Wire |  | 2.5 | Yes
Thomsen, Maria, et al. "Extinction of Opposed Flame Spread and Regression Burning of Thick Solid Fuels." | Maria Thomsen, Carlos Fernandez-Pello, David Urban and Sandra Olson | https://doi.org/10.32865/2346/102744 | Flat | 0.04 m x 0.06 m x 0.0002 m | 0.0001 | 0.04 | Polymethyl methacrylate | 1190 | 0.19 | 1466 | 630 | 1.0891e-07 | 1744540 | 1190 | 0.19 | 1466 | 1744540 | 0.283 | N2 | 0.029132 | 1001.8159 | 0.026013 | 0.89692 | 2.895e-05 | 2.1e-05 | 190.4762 | 138.1692 | 0.72539 | 0.091818 | 75000 | -0.1 |  |  | 94 mm | 0.0001 | Drop Tower | Wire |  | 2.5 | Yes
Thomsen, Maria, et al. "Extinction of Opposed Flame Spread and Regression Burning of Thick Solid Fuels." | Maria Thomsen, Carlos Fernandez-Pello, David Urban and Sandra Olson | https://doi.org/10.32865/2346/102744 | Flat | 0.04 m x 0.06 m x 0.0002 m | 0.0001 | 0.04 | Polymethyl methacrylate | 1190 | 0.19 | 1466 | 630 | 1.0891e-07 | 1744540 | 1190 | 0.19 | 1466 | 1744540 | 0.354 | N2 | 0.029416 | 992.8678 | 0.026042 | 0.90566 | 2.8961e-05 | 2e-05 | 200 | 138.1161 | 0.69058 | 0.091818 | 75000 | -0.1 |  |  | 94 mm | 0.0001 | Drop Tower | Wire |  | 2.5 | Yes
Urban, David L. “Interactions between Flames on Parallel Solid Surfaces.” NASA 0 Combustion Workshop N96-15588 (1997) | David L. Urban |  | Flat | 0.1 m x 0.05 m x 0.000013 m | 6.5e-06 | 0.1 | Kimwipes | 250 | 0.06 | 1340 | 620 | 1.791e-07 | 335000 | 250 | 0.06 | 1340 | 335000 | 0.21 | N2 | 0.02884 | 1011.1997 | 0.025984 | 0.19736 | 0.0001302 | 9.4e-05 | 1.0638 | 0.76804 | 0.72196 | 0.0002359 | 16670 |  | NASA LeRC |  | 45 L chamber | 1 | Drop Tower |  |  |  | Yes |  | 0.008964
Urban, David L. “Interactions between Flames on Parallel Solid Surfaces.” NASA 0 Combustion Workshop N96-15588 (1997) | David L. Urban |  | Flat | 0.1 m x 0.05 m x 0.000013 m | 6.5e-06 | 0.1 | Kimwipes | 250 | 0.06 | 1340 | 620 | 1.791e-07 | 335000 | 250 | 0.06 | 1340 | 335000 | 0.21 | N2 | 0.02884 | 1011.1997 | 0.025984 | 0.20316 | 0.00012648 | 9.1e-05 | 1.0989 | 0.79061 | 0.71946 | 0.0002359 | 17160 |  | NASA LeRC |  | 45 L chamber | 1 | Drop Tower |  |  |  | Yes |  | 0.008021
Urban, David L. “Interactions between Flames on Parallel Solid Surfaces.” NASA 0 Combustion Workshop N96-15588 (1997) | David L. Urban |  | Flat | 0.1 m x 0.05 m x 0.000013 m | 6.5e-06 | 0.1 | Kimwipes | 250 | 0.06 | 1340 | 620 | 1.791e-07 | 335000 | 250 | 0.06 | 1340 | 335000 | 0.21 | N2 | 0.02884 | 1011.1997 | 0.025984 | 0.18469 | 0.00013913 | 0.0001 | 1 | 0.71874 | 0.71874 | 0.0002359 | 15600 |  | NASA LeRC |  | 45 L chamber | 1 | Drop Tower |  |  |  | Yes |  | 0.007025
Urban, David L. “Interactions between Flames on Parallel Solid Surfaces.” NASA 0 Combustion Workshop N96-15588 (1997) | David L. Urban |  | Flat | 0.1 m x 0.05 m x 0.000013 m | 6.5e-06 | 0.1 | Kimwipes | 250 | 0.06 | 1340 | 620 | 1.791e-07 | 335000 | 250 | 0.06 | 1340 | 335000 | 0.21 | N2 | 0.02884 | 1011.1997 | 0.025984 | 0.24945 | 0.00010301 | 7.4e-05 | 1.3514 | 0.97076 | 0.71836 | 0.0002359 | 21070 |  | NASA LeRC |  | 45 L chamber | 1 | Drop Tower |  |  |  | Yes |  | 0.01095
Urban, David L. “Interactions between Flames on Parallel Solid Surfaces.” NASA 0 Combustion Workshop N96-15588 (1997) | David L. Urban |  | Flat | 0.1 m x 0.05 m x 0.000013 m | 6.5e-06 | 0.1 | Kimwipes | 250 | 0.06 | 1340 | 620 | 1.791e-07 | 335000 | 250 | 0.06 | 1340 | 335000 | 0.21 | N2 | 0.02884 | 1011.1997 | 0.025984 | 0.32557 | 7.8926e-05 | 5.7e-05 | 1.7544 | 1.267 | 0.7222 | 0.0002359 | 27500 |  | NASA LeRC |  | 45 L chamber | 1 | Drop Tower |  |  |  | Yes |  | 0.01259
Urban, David L. “Interactions between Flames on Parallel Solid Surfaces.” NASA 0 Combustion Workshop N96-15588 (1997) | David L. Urban |  | Flat | 0.1 m x 0.05 m x 0.000013 m | 6.5e-06 | 0.1 | Kimwipes | 250 | 0.06 | 1340 | 620 | 1.791e-07 | 335000 | 250 | 0.06 | 1340 | 335000 | 0.21 | N2 | 0.02884 | 1011.1997 | 0.025984 | 0.40738 | 6.3076e-05 | 4.5e-05 | 2.2222 | 1.5854 | 0.71342 | 0.0002359 | 34410 |  | NASA LeRC |  | 45 L chamber | 1 | Drop Tower |  |  |  | Yes |  | 0.01304
Urban, David L. “Interactions between Flames on Parallel Solid Surfaces.” NASA 0 Combustion Workshop N96-15588 (1997) | David L. Urban |  | Flat | 0.1 m x 0.05 m x 0.000013 m | 6.5e-06 | 0.1 | Kimwipes | 250 | 0.06 | 1340 | 620 | 1.791e-07 | 335000 | 250 | 0.06 | 1340 | 335000 | 0.21 | N2 | 0.02884 | 1011.1997 | 0.025984 | 0.81405 | 3.1566e-05 | 2.3e-05 | 4.3478 | 3.168 | 0.72864 | 0.0002359 | 68760 |  | NASA LeRC |  | 45 L chamber | 1 | Drop Tower |  |  |  | Yes |  | 0.01714
Urban, David L. “Interactions between Flames on Parallel Solid Surfaces.” NASA 0 Combustion Workshop N96-15588 (1997) | David L. Urban |  | Flat | 0.1 m x 0.05 m x 0.000013 m | 6.5e-06 | 0.1 | Kimwipes | 250 | 0.06 | 1340 | 620 | 1.791e-07 | 335000 | 250 | 0.06 | 1340 | 335000 | 0.21 | N2 | 0.02884 | 1011.1997 | 0.025984 | 0.8195 | 3.1356e-05 | 2.3e-05 | 4.3478 | 3.1892 | 0.73351 | 0.0002359 | 69220 |  | NASA LeRC |  | 45 L chamber | 1 | Drop Tower |  |  |  | Yes |  | 0.01497
Urban, David L. “Interactions between Flames on Parallel Solid Surfaces.” NASA 0 Combustion Workshop N96-15588 (1997) | David L. Urban |  | Flat | 0.1 m x 0.05 m x 0.000013 m | 6.5e-06 | 0.1 | Kimwipes | 250 | 0.06 | 1340 | 620 | 1.791e-07 | 335000 | 250 | 0.06 | 1340 | 335000 | 0.21 | N2 | 0.02884 | 1011.1997 | 0.025984 | 1.1981 | 2.1447e-05 | 1.5e-05 | 6.6667 | 4.6626 | 0.69939 | 0.0002359 | 101200 |  | NASA LeRC |  | 45 L chamber | 1 | Drop Tower |  |  |  | Yes |  | 0.01619
Urban, David L. “Interactions between Flames on Parallel Solid Surfaces.” NASA 0 Combustion Workshop N96-15588 (1997) | David L. Urban |  | Flat | 0.1 m x 0.05 m x 0.000013 m | 6.5e-06 | 0.1 | Kimwipes | 250 | 0.06 | 1340 | 620 | 1.791e-07 | 335000 | 250 | 0.06 | 1340 | 335000 | 0.21 | N2 | 0.02884 | 1011.1997 | 0.025984 | 1.1981 | 2.1447e-05 | 1.5e-05 | 6.6667 | 4.6626 | 0.69939 | 0.0002359 | 101200 |  | NASA LeRC |  | 45 L chamber | 1 | Drop Tower |  |  |  | Yes |  | 0.01466
Urban, David, et al. "Solid Fuel Ignition Testing for Lunar Applications, Theory and Experimental Results." | David Urban, Sandra Olson, Daniel Dietrich, Dennis Stocker, Michael Johnston, Paul Ferkul, Gary Ruff, Jennifer Zayac, Susana Harper, Alfredo Juarez, Steven Peralta, Carlos Fernandez-Pello, Maria Thomsen, Ya-Ting Liao, Harold Beeson, Gregory Harrigan | ICES-2025-392 | Flat | 0.052 m x 0.14 m x 0.0008 m | 0.0004 | 0.052 | Beefy-T | 400 | 0.06 | 1300 | 620 | 1.1538e-07 | 520000 |  | 0.06 | 1300 |  | 0.108 | N2 | 0.028432 | 1024.6342 | 0.025943 | 0.66528 | 3.8058e-05 | 2.8e-05 | 1114.2857 | 819.7996 | 0.73572 | 1.3867 | 57000 | -0.6 | NASA White Sands Test Facility | Cylindrical | 74 mm inner diameter; 300 mm length | 0.16 | Drop Tower | Wire |  |  | No
Urban, David, et al. "Solid Fuel Ignition Testing for Lunar Applications, Theory and Experimental Results." | David Urban, Sandra Olson, Daniel Dietrich, Dennis Stocker, Michael Johnston, Paul Ferkul, Gary Ruff, Jennifer Zayac, Susana Harper, Alfredo Juarez, Steven Peralta, Carlos Fernandez-Pello, Maria Thomsen, Ya-Ting Liao, Harold Beeson, Gregory Harrigan | ICES-2025-392 | Flat | 0.052 m x 0.14 m x 0.0008 m | 0.0004 | 0.052 | Beefy-T | 400 | 0.06 | 1300 | 620 | 1.1538e-07 | 520000 | 400 | 0.06 | 1300 | 520000 | 0.11 | N2 | 0.02844 | 1024.3671 | 0.025944 | 0.66547 | 3.8059e-05 | 2.8e-05 | 1114.2857 | 819.7847 | 0.7357 | 1.3867 | 57000 | -0.6 | NASA White Sands Test Facility | Cylindrical | 74 mm inner diameter; 300 mm length | 0.16 | Drop Tower | Wire |  |  | Yes
Urban, David, et al. "Solid Fuel Ignition Testing for Lunar Applications, Theory and Experimental Results." | David Urban, Sandra Olson, Daniel Dietrich, Dennis Stocker, Michael Johnston, Paul Ferkul, Gary Ruff, Jennifer Zayac, Susana Harper, Alfredo Juarez, Steven Peralta, Carlos Fernandez-Pello, Maria Thomsen, Ya-Ting Liao, Harold Beeson, Gregory Harrigan | ICES-2025-392 | Flat | 0.052 m x 0.14 m x 0.0008 m | 0.0004 | 0.052 | Beefy-T | 400 | 0.06 | 1300 | 620 | 1.1538e-07 | 520000 | 400 | 0.06 | 1300 | 520000 | 0.116 | N2 | 0.028464 | 1023.5666 | 0.025946 | 0.66603 | 3.8059e-05 | 2.8e-05 | 1114.2857 | 819.7727 | 0.73569 | 1.3867 | 57000 | -0.6 | NASA White Sands Test Facility | Cylindrical | 74 mm inner diameter; 300 mm length | 0.16 | Drop Tower | Wire |  |  | Yes
Urban, David, et al. "Solid Fuel Ignition Testing for Lunar Applications, Theory and Experimental Results." | David Urban, Sandra Olson, Daniel Dietrich, Dennis Stocker, Michael Johnston, Paul Ferkul, Gary Ruff, Jennifer Zayac, Susana Harper, Alfredo Juarez, Steven Peralta, Carlos Fernandez-Pello, Maria Thomsen, Ya-Ting Liao, Harold Beeson, Gregory Harrigan | ICES-2025-392 | Flat | 0.052 m x 0.14 m x 0.0008 m | 0.0004 | 0.052 | Beefy-T | 400 | 0.06 | 1300 | 620 | 1.1538e-07 | 520000 | 400 | 0.06 | 1300 | 520000 | 0.118 | N2 | 0.028472 | 1023.3001 | 0.025947 | 0.66622 | 3.806e-05 | 2.8e-05 | 1114.2857 | 819.7577 | 0.73568 | 1.3867 | 57000 | -0.6 | NASA White Sands Test Facility | Cylindrical | 74 mm inner diameter; 300 mm length | 0.16 | Drop Tower | Wire |  |  | No
Urban, David, et al. "Solid Fuel Ignition Testing for Lunar Applications, Theory and Experimental Results." | David Urban, Sandra Olson, Daniel Dietrich, Dennis Stocker, Michael Johnston, Paul Ferkul, Gary Ruff, Jennifer Zayac, Susana Harper, Alfredo Juarez, Steven Peralta, Carlos Fernandez-Pello, Maria Thomsen, Ya-Ting Liao, Harold Beeson, Gregory Harrigan | ICES-2025-392 | Flat | 0.052 m x 0.14 m x 0.0008 m | 0.0004 | 0.052 | Beefy-T | 400 | 0.06 | 1300 | 620 | 1.1538e-07 | 520000 | 400 | 0.06 | 1300 | 520000 | 0.118 | N2 | 0.028472 | 1023.3001 | 0.025947 | 0.66622 | 3.806e-05 | 2.8e-05 | 1114.2857 | 819.7577 | 0.73568 | 1.3867 | 57000 | -0.6 | NASA White Sands Test Facility | Cylindrical | 74 mm inner diameter; 300 mm length | 0.16 | Drop Tower | Wire |  |  | Yes
Urban, David, et al. "Solid Fuel Ignition Testing for Lunar Applications, Theory and Experimental Results." | David Urban, Sandra Olson, Daniel Dietrich, Dennis Stocker, Michael Johnston, Paul Ferkul, Gary Ruff, Jennifer Zayac, Susana Harper, Alfredo Juarez, Steven Peralta, Carlos Fernandez-Pello, Maria Thomsen, Ya-Ting Liao, Harold Beeson, Gregory Harrigan | ICES-2025-392 | Flat | 0.052 m x 0.14 m x 0.0008 m | 0.0004 | 0.052 | Beefy-T | 400 | 0.06 | 1300 | 620 | 1.1538e-07 | 520000 | 400 | 0.06 | 1300 | 520000 | 0.12 | N2 | 0.02848 | 1023.0337 | 0.025948 | 0.6664 | 3.8061e-05 | 2.8e-05 | 1114.2857 | 819.7428 | 0.73567 | 1.3867 | 57000 | -0.6 | NASA White Sands Test Facility | Cylindrical | 74 mm inner diameter; 300 mm length | 0.16 | Drop Tower | Wire |  |  | No
Urban, David, et al. "Solid Fuel Ignition Testing for Lunar Applications, Theory and Experimental Results." | David Urban, Sandra Olson, Daniel Dietrich, Dennis Stocker, Michael Johnston, Paul Ferkul, Gary Ruff, Jennifer Zayac, Susana Harper, Alfredo Juarez, Steven Peralta, Carlos Fernandez-Pello, Maria Thomsen, Ya-Ting Liao, Harold Beeson, Gregory Harrigan | ICES-2025-392 | Flat | 0.052 m x 0.14 m x 0.0008 m | 0.0004 | 0.052 | Beefy-T | 400 | 0.06 | 1300 | 620 | 1.1538e-07 | 520000 | 400 | 0.06 | 1300 | 520000 | 0.12 | N2 | 0.02848 | 1023.0337 | 0.025948 | 0.6664 | 3.8061e-05 | 2.8e-05 | 1114.2857 | 819.7428 | 0.73567 | 1.3867 | 57000 | -0.6 | NASA White Sands Test Facility | Cylindrical | 74 mm inner diameter; 300 mm length | 0.16 | Drop Tower | Wire |  |  | Yes
Urban, David, et al. "Solid Fuel Ignition Testing for Lunar Applications, Theory and Experimental Results." | David Urban, Sandra Olson, Daniel Dietrich, Dennis Stocker, Michael Johnston, Paul Ferkul, Gary Ruff, Jennifer Zayac, Susana Harper, Alfredo Juarez, Steven Peralta, Carlos Fernandez-Pello, Maria Thomsen, Ya-Ting Liao, Harold Beeson, Gregory Harrigan | ICES-2025-392 | Flat | 0.052 m x 0.14 m x 0.0008 m | 0.0004 | 0.052 | Beefy-T | 400 | 0.06 | 1300 | 620 | 1.1538e-07 | 520000 | 400 | 0.06 | 1300 | 520000 | 0.124 | N2 | 0.028496 | 1022.5014 | 0.02595 | 0.66678 | 3.8062e-05 | 2.8e-05 | 1114.2857 | 819.7141 | 0.73564 | 1.3867 | 57000 | -0.6 | NASA White Sands Test Facility | Cylindrical | 74 mm inner diameter; 300 mm length | 0.16 | Drop Tower | Wire |  |  | No
Urban, David, et al. "Solid Fuel Ignition Testing for Lunar Applications, Theory and Experimental Results." | David Urban, Sandra Olson, Daniel Dietrich, Dennis Stocker, Michael Johnston, Paul Ferkul, Gary Ruff, Jennifer Zayac, Susana Harper, Alfredo Juarez, Steven Peralta, Carlos Fernandez-Pello, Maria Thomsen, Ya-Ting Liao, Harold Beeson, Gregory Harrigan | ICES-2025-392 | Flat | 0.052 m x 0.14 m x 0.0008 m | 0.0004 | 0.052 | Beefy-T | 400 | 0.06 | 1300 | 620 | 1.1538e-07 | 520000 | 400 | 0.06 | 1300 | 520000 | 0.124 | N2 | 0.028496 | 1022.5014 | 0.02595 | 0.66678 | 3.8062e-05 | 2.8e-05 | 1114.2857 | 819.7141 | 0.73564 | 1.3867 | 57000 | -0.6 | NASA White Sands Test Facility | Cylindrical | 74 mm inner diameter; 300 mm length | 0.16 | Drop Tower | Wire |  |  | Yes
Urban, David, et al. "Solid Fuel Ignition Testing for Lunar Applications, Theory and Experimental Results." | David Urban, Sandra Olson, Daniel Dietrich, Dennis Stocker, Michael Johnston, Paul Ferkul, Gary Ruff, Jennifer Zayac, Susana Harper, Alfredo Juarez, Steven Peralta, Carlos Fernandez-Pello, Maria Thomsen, Ya-Ting Liao, Harold Beeson, Gregory Harrigan | ICES-2025-392 | Flat | 0.052 m x 0.14 m x 0.0008 m | 0.0004 | 0.052 | Beefy-T | 400 | 0.06 | 1300 | 620 | 1.1538e-07 | 520000 | 400 | 0.06 | 1300 | 520000 | 0.126 | N2 | 0.028504 | 1022.2355 | 0.02595 | 0.66697 | 3.8061e-05 | 2.8e-05 | 1114.2857 | 819.7307 | 0.73566 | 1.3867 | 57000 | -0.6 | NASA White Sands Test Facility | Cylindrical | 74 mm inner diameter; 300 mm length | 0.16 | Drop Tower | Wire |  |  | Yes
Urban, David, et al. "Solid Fuel Ignition Testing for Lunar Applications, Theory and Experimental Results." | David Urban, Sandra Olson, Daniel Dietrich, Dennis Stocker, Michael Johnston, Paul Ferkul, Gary Ruff, Jennifer Zayac, Susana Harper, Alfredo Juarez, Steven Peralta, Carlos Fernandez-Pello, Maria Thomsen, Ya-Ting Liao, Harold Beeson, Gregory Harrigan | ICES-2025-392 | Flat | 0.052 m x 0.14 m x 0.0008 m | 0.0004 | 0.052 | Beefy-T | 400 | 0.06 | 1300 | 620 | 1.1538e-07 | 520000 | 400 | 0.06 | 1300 | 520000 | 0.128 | N2 | 0.028512 | 1021.9697 | 0.025951 | 0.66715 | 3.8062e-05 | 2.8e-05 | 1114.2857 | 819.7158 | 0.73564 | 1.3867 | 57000 | -0.6 | NASA White Sands Test Facility | Cylindrical | 74 mm inner diameter; 300 mm length | 0.16 | Drop Tower | Wire |  |  | Yes
Urban, David, et al. "Solid Fuel Ignition Testing for Lunar Applications, Theory and Experimental Results." | David Urban, Sandra Olson, Daniel Dietrich, Dennis Stocker, Michael Johnston, Paul Ferkul, Gary Ruff, Jennifer Zayac, Susana Harper, Alfredo Juarez, Steven Peralta, Carlos Fernandez-Pello, Maria Thomsen, Ya-Ting Liao, Harold Beeson, Gregory Harrigan | ICES-2025-392 | Flat | 0.052 m x 0.14 m x 0.0008 m | 0.0004 | 0.052 | Beefy-T | 400 | 0.06 | 1300 | 620 | 1.1538e-07 | 520000 | 400 | 0.06 | 1300 | 520000 | 0.108 | N2 | 0.028432 | 1024.6342 | 0.025943 | 0.66528 | 3.8058e-05 | 2.8e-05 | 1485.7143 | 1093.0662 | 0.73572 | 1.3867 | 57000 | -0.8 | NASA White Sands Test Facility | Cylindrical | 74 mm inner diameter; 300 mm length | 0.16 | Drop Tower | Wire |  |  | No
Urban, David, et al. "Solid Fuel Ignition Testing for Lunar Applications, Theory and Experimental Results." | David Urban, Sandra Olson, Daniel Dietrich, Dennis Stocker, Michael Johnston, Paul Ferkul, Gary Ruff, Jennifer Zayac, Susana Harper, Alfredo Juarez, Steven Peralta, Carlos Fernandez-Pello, Maria Thomsen, Ya-Ting Liao, Harold Beeson, Gregory Harrigan | ICES-2025-392 | Flat | 0.052 m x 0.14 m x 0.0008 m | 0.0004 | 0.052 | Beefy-T | 400 | 0.06 | 1300 | 620 | 1.1538e-07 | 520000 | 400 | 0.06 | 1300 | 520000 | 0.11 | N2 | 0.02844 | 1024.3671 | 0.025944 | 0.66547 | 3.8059e-05 | 2.8e-05 | 1485.7143 | 1093.0462 | 0.7357 | 1.3867 | 57000 | -0.8 | NASA White Sands Test Facility | Cylindrical | 74 mm inner diameter; 300 mm length | 0.16 | Drop Tower | Wire |  |  | No
Urban, David, et al. "Solid Fuel Ignition Testing for Lunar Applications, Theory and Experimental Results." | David Urban, Sandra Olson, Daniel Dietrich, Dennis Stocker, Michael Johnston, Paul Ferkul, Gary Ruff, Jennifer Zayac, Susana Harper, Alfredo Juarez, Steven Peralta, Carlos Fernandez-Pello, Maria Thomsen, Ya-Ting Liao, Harold Beeson, Gregory Harrigan | ICES-2025-392 | Flat | 0.052 m x 0.14 m x 0.0008 m | 0.0004 | 0.052 | Beefy-T | 400 | 0.06 | 1300 | 620 | 1.1538e-07 | 520000 | 400 | 0.06 | 1300 | 520000 | 0.112 | N2 | 0.028448 | 1024.1001 | 0.025945 | 0.66565 | 3.8059e-05 | 2.8e-05 | 1485.7143 | 1093.028 | 0.73569 | 1.3867 | 57000 | -0.8 | NASA White Sands Test Facility | Cylindrical | 74 mm inner diameter; 300 mm length | 0.16 | Drop Tower | Wire |  |  | Yes
Urban, David, et al. "Solid Fuel Ignition Testing for Lunar Applications, Theory and Experimental Results." | David Urban, Sandra Olson, Daniel Dietrich, Dennis Stocker, Michael Johnston, Paul Ferkul, Gary Ruff, Jennifer Zayac, Susana Harper, Alfredo Juarez, Steven Peralta, Carlos Fernandez-Pello, Maria Thomsen, Ya-Ting Liao, Harold Beeson, Gregory Harrigan | ICES-2025-392 | Flat | 0.052 m x 0.14 m x 0.0008 m | 0.0004 | 0.052 | Beefy-T | 400 | 0.06 | 1300 | 620 | 1.1538e-07 | 520000 | 400 | 0.06 | 1300 | 520000 | 0.12 | N2 | 0.02848 | 1023.0337 | 0.025948 | 0.6664 | 3.8061e-05 | 2.8e-05 | 1485.7143 | 1092.9904 | 0.73567 | 1.3867 | 57000 | -0.8 | NASA White Sands Test Facility | Cylindrical | 74 mm inner diameter; 300 mm length | 0.16 | Drop Tower | Wire |  |  | Yes
Urban, David, et al. "Solid Fuel Ignition Testing for Lunar Applications, Theory and Experimental Results." | David Urban, Sandra Olson, Daniel Dietrich, Dennis Stocker, Michael Johnston, Paul Ferkul, Gary Ruff, Jennifer Zayac, Susana Harper, Alfredo Juarez, Steven Peralta, Carlos Fernandez-Pello, Maria Thomsen, Ya-Ting Liao, Harold Beeson, Gregory Harrigan | ICES-2025-392 | Flat | 0.052 m x 0.14 m x 0.0008 m | 0.0004 | 0.052 | Beefy-T | 400 | 0.06 | 1300 | 620 | 1.1538e-07 | 520000 | 400 | 0.06 | 1300 | 520000 | 0.14 | N2 | 0.02856 | 1020.3782 | 0.025956 | 0.66827 | 3.8065e-05 | 2.8e-05 | 1485.7143 | 1092.8786 | 0.73559 | 1.3867 | 57000 | -0.8 | NASA White Sands Test Facility | Cylindrical | 74 mm inner diameter; 300 mm length | 0.16 | Drop Tower | Wire |  |  | Yes
Urban, David, et al. "Solid Fuel Ignition Testing for Lunar Applications, Theory and Experimental Results." | David Urban, Sandra Olson, Daniel Dietrich, Dennis Stocker, Michael Johnston, Paul Ferkul, Gary Ruff, Jennifer Zayac, Susana Harper, Alfredo Juarez, Steven Peralta, Carlos Fernandez-Pello, Maria Thomsen, Ya-Ting Liao, Harold Beeson, Gregory Harrigan | ICES-2025-392 | Flat | 0.052 m x 0.14 m x 0.0008 m | 0.0004 | 0.052 | Beefy-T | 400 | 0.06 | 1300 | 620 | 1.1538e-07 | 520000 | 400 | 0.06 | 1300 | 520000 | 0.15 | N2 | 0.0286 | 1019.0559 | 0.02596 | 0.66921 | 3.8067e-05 | 2.8e-05 | 1485.7143 | 1092.8228 | 0.73555 | 1.3867 | 57000 | -0.8 | NASA White Sands Test Facility | Cylindrical | 74 mm inner diameter; 300 mm length | 0.16 | Drop Tower | Wire |  |  | Yes
Urban, David, et al. "Solid Fuel Ignition Testing for Lunar Applications, Theory and Experimental Results." | David Urban, Sandra Olson, Daniel Dietrich, Dennis Stocker, Michael Johnston, Paul Ferkul, Gary Ruff, Jennifer Zayac, Susana Harper, Alfredo Juarez, Steven Peralta, Carlos Fernandez-Pello, Maria Thomsen, Ya-Ting Liao, Harold Beeson, Gregory Harrigan | ICES-2025-392 | Flat | 0.052 m x 0.14 m x 0.0008 m | 0.0004 | 0.052 | Beefy-T | 400 | 0.06 | 1300 | 620 | 1.1538e-07 | 520000 | 400 | 0.06 | 1300 | 520000 | 0.16 | N2 | 0.02864 | 1017.7374 | 0.025964 | 0.67015 | 3.8069e-05 | 2.8e-05 | 1485.7143 | 1092.767 | 0.73552 | 1.3867 | 57000 | -0.8 | NASA White Sands Test Facility | Cylindrical | 74 mm inner diameter; 300 mm length | 0.16 | Drop Tower | Wire |  |  | Yes
Urban, David, et al. "Solid Fuel Ignition Testing for Lunar Applications, Theory and Experimental Results." | David Urban, Sandra Olson, Daniel Dietrich, Dennis Stocker, Michael Johnston, Paul Ferkul, Gary Ruff, Jennifer Zayac, Susana Harper, Alfredo Juarez, Steven Peralta, Carlos Fernandez-Pello, Maria Thomsen, Ya-Ting Liao, Harold Beeson, Gregory Harrigan | ICES-2025-392 | Flat | 0.052 m x 0.14 m x 0.0008 m | 0.0004 | 0.052 | Beefy-T | 400 | 0.06 | 1300 | 620 | 1.1538e-07 | 520000 | 400 | 0.06 | 1300 | 520000 | 0.11 | N2 | 0.02844 | 1024.3671 | 0.025944 | 0.66547 | 3.8059e-05 | 2.8e-05 | 1857.1429 | 1366.3078 | 0.7357 | 1.3867 | 57000 | -1 | NASA White Sands Test Facility | Cylindrical | 74 mm inner diameter; 300 mm length | 0.16 | Drop Tower | Wire |  |  | No
Urban, David, et al. "Solid Fuel Ignition Testing for Lunar Applications, Theory and Experimental Results." | David Urban, Sandra Olson, Daniel Dietrich, Dennis Stocker, Michael Johnston, Paul Ferkul, Gary Ruff, Jennifer Zayac, Susana Harper, Alfredo Juarez, Steven Peralta, Carlos Fernandez-Pello, Maria Thomsen, Ya-Ting Liao, Harold Beeson, Gregory Harrigan | ICES-2025-392 | Flat | 0.052 m x 0.14 m x 0.0008 m | 0.0004 | 0.052 | Beefy-T | 400 | 0.06 | 1300 | 620 | 1.1538e-07 | 520000 | 400 | 0.06 | 1300 | 520000 | 0.112 | N2 | 0.028448 | 1024.1001 | 0.025945 | 0.66565 | 3.8059e-05 | 2.8e-05 | 1857.1429 | 1366.2849 | 0.73569 | 1.3867 | 57000 | -1 | NASA White Sands Test Facility | Cylindrical | 74 mm inner diameter; 300 mm length | 0.16 | Drop Tower | Wire |  |  | No
Urban, David, et al. "Solid Fuel Ignition Testing for Lunar Applications, Theory and Experimental Results." | David Urban, Sandra Olson, Daniel Dietrich, Dennis Stocker, Michael Johnston, Paul Ferkul, Gary Ruff, Jennifer Zayac, Susana Harper, Alfredo Juarez, Steven Peralta, Carlos Fernandez-Pello, Maria Thomsen, Ya-Ting Liao, Harold Beeson, Gregory Harrigan | ICES-2025-392 | Flat | 0.052 m x 0.14 m x 0.0008 m | 0.0004 | 0.052 | Beefy-T | 400 | 0.06 | 1300 | 620 | 1.1538e-07 | 520000 | 400 | 0.06 | 1300 | 520000 | 0.116 | N2 | 0.028464 | 1023.5666 | 0.025946 | 0.66603 | 3.8059e-05 | 2.8e-05 | 1857.1429 | 1366.2878 | 0.73569 | 1.3867 | 57000 | -1 | NASA White Sands Test Facility | Cylindrical | 74 mm inner diameter; 300 mm length | 0.16 | Drop Tower | Wire |  |  | No
Urban, David, et al. "Solid Fuel Ignition Testing for Lunar Applications, Theory and Experimental Results." | David Urban, Sandra Olson, Daniel Dietrich, Dennis Stocker, Michael Johnston, Paul Ferkul, Gary Ruff, Jennifer Zayac, Susana Harper, Alfredo Juarez, Steven Peralta, Carlos Fernandez-Pello, Maria Thomsen, Ya-Ting Liao, Harold Beeson, Gregory Harrigan | ICES-2025-392 | Flat | 0.052 m x 0.14 m x 0.0008 m | 0.0004 | 0.052 | Beefy-T | 400 | 0.06 | 1300 | 620 | 1.1538e-07 | 520000 | 400 | 0.06 | 1300 | 520000 | 0.12 | N2 | 0.02848 | 1023.0337 | 0.025948 | 0.6664 | 3.8061e-05 | 2.8e-05 | 1857.1429 | 1366.2379 | 0.73567 | 1.3867 | 57000 | -1 | NASA White Sands Test Facility | Cylindrical | 74 mm inner diameter; 300 mm length | 0.16 | Drop Tower | Wire |  |  | No
Urban, David, et al. "Solid Fuel Ignition Testing for Lunar Applications, Theory and Experimental Results." | David Urban, Sandra Olson, Daniel Dietrich, Dennis Stocker, Michael Johnston, Paul Ferkul, Gary Ruff, Jennifer Zayac, Susana Harper, Alfredo Juarez, Steven Peralta, Carlos Fernandez-Pello, Maria Thomsen, Ya-Ting Liao, Harold Beeson, Gregory Harrigan | ICES-2025-392 | Flat | 0.052 m x 0.14 m x 0.0008 m | 0.0004 | 0.052 | Beefy-T | 400 | 0.06 | 1300 | 620 | 1.1538e-07 | 520000 | 400 | 0.06 | 1300 | 520000 | 0.122 | N2 | 0.028488 | 1022.7675 | 0.025949 | 0.66659 | 3.8061e-05 | 2.8e-05 | 1857.1429 | 1366.2151 | 0.73565 | 1.3867 | 57000 | -1 | NASA White Sands Test Facility | Cylindrical | 74 mm inner diameter; 300 mm length | 0.16 | Drop Tower | Wire |  |  | Yes
Urban, David, et al. "Solid Fuel Ignition Testing for Lunar Applications, Theory and Experimental Results." | David Urban, Sandra Olson, Daniel Dietrich, Dennis Stocker, Michael Johnston, Paul Ferkul, Gary Ruff, Jennifer Zayac, Susana Harper, Alfredo Juarez, Steven Peralta, Carlos Fernandez-Pello, Maria Thomsen, Ya-Ting Liao, Harold Beeson, Gregory Harrigan | ICES-2025-392 | Flat | 0.052 m x 0.14 m x 0.0008 m | 0.0004 | 0.052 | Beefy-T | 400 | 0.06 | 1300 | 620 | 1.1538e-07 | 520000 | 400 | 0.06 | 1300 | 520000 | 0.12 | N2 | 0.02848 | 1023.0337 | 0.025948 | 0.6664 | 3.8061e-05 | 2.8e-05 | 2674.2857 | 1967.3826 | 0.73567 | 1.3867 | 57000 | -1.44 | NASA White Sands Test Facility | Cylindrical | 74 mm inner diameter; 300 mm length | 0.16 | Drop Tower | Wire |  |  | No
Urban, David, et al. "Solid Fuel Ignition Testing for Lunar Applications, Theory and Experimental Results." | David Urban, Sandra Olson, Daniel Dietrich, Dennis Stocker, Michael Johnston, Paul Ferkul, Gary Ruff, Jennifer Zayac, Susana Harper, Alfredo Juarez, Steven Peralta, Carlos Fernandez-Pello, Maria Thomsen, Ya-Ting Liao, Harold Beeson, Gregory Harrigan | ICES-2025-392 | Flat | 0.052 m x 0.14 m x 0.0008 m | 0.0004 | 0.052 | Beefy-T | 400 | 0.06 | 1300 | 620 | 1.1538e-07 | 520000 | 400 | 0.06 | 1300 | 520000 | 0.122 | N2 | 0.028488 | 1022.7675 | 0.025949 | 0.66659 | 3.8061e-05 | 2.8e-05 | 2674.2857 | 1967.3497 | 0.73565 | 1.3867 | 57000 | -1.44 | NASA White Sands Test Facility | Cylindrical | 74 mm inner diameter; 300 mm length | 0.16 | Drop Tower | Wire |  |  | No
Urban, David, et al. "Solid Fuel Ignition Testing for Lunar Applications, Theory and Experimental Results." | David Urban, Sandra Olson, Daniel Dietrich, Dennis Stocker, Michael Johnston, Paul Ferkul, Gary Ruff, Jennifer Zayac, Susana Harper, Alfredo Juarez, Steven Peralta, Carlos Fernandez-Pello, Maria Thomsen, Ya-Ting Liao, Harold Beeson, Gregory Harrigan | ICES-2025-392 | Flat | 0.052 m x 0.14 m x 0.0008 m | 0.0004 | 0.052 | Beefy-T | 400 | 0.06 | 1300 | 620 | 1.1538e-07 | 520000 | 400 | 0.06 | 1300 | 520000 | 0.124 | N2 | 0.028496 | 1022.5014 | 0.02595 | 0.66678 | 3.8062e-05 | 2.8e-05 | 2674.2857 | 1967.3138 | 0.73564 | 1.3867 | 57000 | -1.44 | NASA White Sands Test Facility | Cylindrical | 74 mm inner diameter; 300 mm length | 0.16 | Drop Tower | Wire |  |  | No
Urban, David, et al. "Solid Fuel Ignition Testing for Lunar Applications, Theory and Experimental Results." | David Urban, Sandra Olson, Daniel Dietrich, Dennis Stocker, Michael Johnston, Paul Ferkul, Gary Ruff, Jennifer Zayac, Susana Harper, Alfredo Juarez, Steven Peralta, Carlos Fernandez-Pello, Maria Thomsen, Ya-Ting Liao, Harold Beeson, Gregory Harrigan | ICES-2025-392 | Flat | 0.052 m x 0.14 m x 0.0008 m | 0.0004 | 0.052 | Beefy-T | 400 | 0.06 | 1300 | 620 | 1.1538e-07 | 520000 | 400 | 0.06 | 1300 | 520000 | 0.126 | N2 | 0.028504 | 1022.2355 | 0.02595 | 0.66697 | 3.8061e-05 | 2.8e-05 | 2674.2857 | 1967.3538 | 0.73566 | 1.3867 | 57000 | -1.44 | NASA White Sands Test Facility | Cylindrical | 74 mm inner diameter; 300 mm length | 0.16 | Drop Tower | Wire |  |  | No
Urban, David, et al. "Solid Fuel Ignition Testing for Lunar Applications, Theory and Experimental Results." | David Urban, Sandra Olson, Daniel Dietrich, Dennis Stocker, Michael Johnston, Paul Ferkul, Gary Ruff, Jennifer Zayac, Susana Harper, Alfredo Juarez, Steven Peralta, Carlos Fernandez-Pello, Maria Thomsen, Ya-Ting Liao, Harold Beeson, Gregory Harrigan | ICES-2025-392 | Flat | 0.052 m x 0.14 m x 0.0008 m | 0.0004 | 0.052 | Beefy-T | 400 | 0.06 | 1300 | 620 | 1.1538e-07 | 520000 | 400 | 0.06 | 1300 | 520000 | 0.128 | N2 | 0.028512 | 1021.9697 | 0.025951 | 0.66715 | 3.8062e-05 | 2.8e-05 | 2674.2857 | 1967.3179 | 0.73564 | 1.3867 | 57000 | -1.44 | NASA White Sands Test Facility | Cylindrical | 74 mm inner diameter; 300 mm length | 0.16 | Drop Tower | Wire |  |  | Yes
Urban, David, et al. "Solid Fuel Ignition Testing for Lunar Applications, Theory and Experimental Results." | David Urban, Sandra Olson, Daniel Dietrich, Dennis Stocker, Michael Johnston, Paul Ferkul, Gary Ruff, Jennifer Zayac, Susana Harper, Alfredo Juarez, Steven Peralta, Carlos Fernandez-Pello, Maria Thomsen, Ya-Ting Liao, Harold Beeson, Gregory Harrigan | ICES-2025-392 | Flat | 0.052 m x 0.14 m x 0.0008 m | 0.0004 | 0.052 | Beefy-T | 400 | 0.06 | 1300 | 620 | 1.1538e-07 | 520000 | 400 | 0.06 | 1300 | 520000 | 0.128 | N2 | 0.028512 | 1021.9697 | 0.025951 | 0.6613 | 3.8399e-05 | 2.8e-05 | 1127.2857 | 822.005 | 0.72919 | 1.3867 | 56500 | -0.607 | NASA White Sands Test Facility | Cylindrical | 74 mm inner diameter; 300 mm length | 1 | Ground | Wire |  |  | No
Urban, David, et al. "Solid Fuel Ignition Testing for Lunar Applications, Theory and Experimental Results." | David Urban, Sandra Olson, Daniel Dietrich, Dennis Stocker, Michael Johnston, Paul Ferkul, Gary Ruff, Jennifer Zayac, Susana Harper, Alfredo Juarez, Steven Peralta, Carlos Fernandez-Pello, Maria Thomsen, Ya-Ting Liao, Harold Beeson, Gregory Harrigan | ICES-2025-392 | Flat | 0.052 m x 0.14 m x 0.0008 m | 0.0004 | 0.052 | Beefy-T | 400 | 0.06 | 1300 | 620 | 1.1538e-07 | 520000 | 400 | 0.06 | 1300 | 520000 | 0.126 | N2 | 0.028504 | 1022.2355 | 0.02595 | 0.66111 | 3.8398e-05 | 2.8e-05 | 1127.2857 | 822.0192 | 0.7292 | 1.3867 | 56500 | -0.607 | NASA White Sands Test Facility | Cylindrical | 74 mm inner diameter; 300 mm length | 1 | Ground | Wire |  |  | No
Urban, David, et al. "Solid Fuel Ignition Testing for Lunar Applications, Theory and Experimental Results." | David Urban, Sandra Olson, Daniel Dietrich, Dennis Stocker, Michael Johnston, Paul Ferkul, Gary Ruff, Jennifer Zayac, Susana Harper, Alfredo Juarez, Steven Peralta, Carlos Fernandez-Pello, Maria Thomsen, Ya-Ting Liao, Harold Beeson, Gregory Harrigan | ICES-2025-392 | Flat | 0.052 m x 0.14 m x 0.0008 m | 0.0004 | 0.052 | Beefy-T | 400 | 0.06 | 1300 | 620 | 1.1538e-07 | 520000 | 400 | 0.06 | 1300 | 520000 | 0.124 | N2 | 0.028496 | 1022.5014 | 0.02595 | 0.66093 | 3.8399e-05 | 2.8e-05 | 1125.4286 | 820.6488 | 0.72919 | 1.3867 | 56500 | -0.606 | NASA White Sands Test Facility | Cylindrical | 74 mm inner diameter; 300 mm length | 1 | Ground | Wire |  |  | Yes
Urban, David, et al. "Solid Fuel Ignition Testing for Lunar Applications, Theory and Experimental Results." | David Urban, Sandra Olson, Daniel Dietrich, Dennis Stocker, Michael Johnston, Paul Ferkul, Gary Ruff, Jennifer Zayac, Susana Harper, Alfredo Juarez, Steven Peralta, Carlos Fernandez-Pello, Maria Thomsen, Ya-Ting Liao, Harold Beeson, Gregory Harrigan | ICES-2025-392 | Flat | 0.052 m x 0.14 m x 0.0008 m | 0.0004 | 0.052 | Beefy-T | 400 | 0.06 | 1300 | 620 | 1.1538e-07 | 520000 | 400 | 0.06 | 1300 | 520000 | 0.124 | N2 | 0.028496 | 1022.5014 | 0.02595 | 0.66093 | 3.8399e-05 | 2.8e-05 | 1125.4286 | 820.6488 | 0.72919 | 1.3867 | 56500 | -0.606 | NASA White Sands Test Facility | Cylindrical | 74 mm inner diameter; 300 mm length | 1 | Ground | Wire |  |  | No
Urban, David, et al. "Solid Fuel Ignition Testing for Lunar Applications, Theory and Experimental Results." | David Urban, Sandra Olson, Daniel Dietrich, Dennis Stocker, Michael Johnston, Paul Ferkul, Gary Ruff, Jennifer Zayac, Susana Harper, Alfredo Juarez, Steven Peralta, Carlos Fernandez-Pello, Maria Thomsen, Ya-Ting Liao, Harold Beeson, Gregory Harrigan | ICES-2025-392 | Flat | 0.052 m x 0.14 m x 0.0008 m | 0.0004 | 0.052 | Beefy-T | 400 | 0.06 | 1300 | 620 | 1.1538e-07 | 520000 | 400 | 0.06 | 1300 | 520000 | 0.122 | N2 | 0.028488 | 1022.7675 | 0.025949 | 0.66074 | 3.8398e-05 | 2.8e-05 | 1125.4286 | 820.6629 | 0.7292 | 1.3867 | 56500 | -0.606 | NASA White Sands Test Facility | Cylindrical | 74 mm inner diameter; 300 mm length | 1 | Ground | Wire |  |  | No
Urban, David, et al. "Solid Fuel Ignition Testing for Lunar Applications, Theory and Experimental Results." | David Urban, Sandra Olson, Daniel Dietrich, Dennis Stocker, Michael Johnston, Paul Ferkul, Gary Ruff, Jennifer Zayac, Susana Harper, Alfredo Juarez, Steven Peralta, Carlos Fernandez-Pello, Maria Thomsen, Ya-Ting Liao, Harold Beeson, Gregory Harrigan | ICES-2025-392 | Flat | 0.052 m x 0.14 m x 0.0008 m | 0.0004 | 0.052 | Beefy-T | 400 | 0.06 | 1300 | 620 | 1.1538e-07 | 520000 | 400 | 0.06 | 1300 | 520000 | 0.12 | N2 | 0.02848 | 1023.0337 | 0.025948 | 0.66056 | 3.8398e-05 | 2.8e-05 | 1125.4286 | 820.6784 | 0.72921 | 1.3867 | 56500 | -0.606 | NASA White Sands Test Facility | Cylindrical | 74 mm inner diameter; 300 mm length | 1 | Ground | Wire |  |  | Yes
Urban, David, et al. "Solid Fuel Ignition Testing for Lunar Applications, Theory and Experimental Results." | David Urban, Sandra Olson, Daniel Dietrich, Dennis Stocker, Michael Johnston, Paul Ferkul, Gary Ruff, Jennifer Zayac, Susana Harper, Alfredo Juarez, Steven Peralta, Carlos Fernandez-Pello, Maria Thomsen, Ya-Ting Liao, Harold Beeson, Gregory Harrigan | ICES-2025-392 | Flat | 0.052 m x 0.14 m x 0.0008 m | 0.0004 | 0.052 | Beefy-T | 400 | 0.06 | 1300 | 620 | 1.1538e-07 | 520000 | 400 | 0.06 | 1300 | 520000 | 0.12 | N2 | 0.02848 | 1023.0337 | 0.025948 | 0.66056 | 3.8398e-05 | 2.8e-05 | 1125.4286 | 820.6784 | 0.72921 | 1.3867 | 56500 | -0.606 | NASA White Sands Test Facility | Cylindrical | 74 mm inner diameter; 300 mm length | 1 | Ground | Wire |  |  | No
Urban, David, et al. "Solid Fuel Ignition Testing for Lunar Applications, Theory and Experimental Results." | David Urban, Sandra Olson, Daniel Dietrich, Dennis Stocker, Michael Johnston, Paul Ferkul, Gary Ruff, Jennifer Zayac, Susana Harper, Alfredo Juarez, Steven Peralta, Carlos Fernandez-Pello, Maria Thomsen, Ya-Ting Liao, Harold Beeson, Gregory Harrigan | ICES-2025-392 | Flat | 0.052 m x 0.14 m x 0.0008 m | 0.0004 | 0.052 | Beefy-T | 400 | 0.06 | 1300 | 620 | 1.1538e-07 | 520000 | 400 | 0.06 | 1300 | 520000 | 0.119 | N2 | 0.028476 | 1023.1669 | 0.025948 | 0.66046 | 3.8398e-05 | 2.8e-05 | 1125.4286 | 820.6696 | 0.72921 | 1.3867 | 56500 | -0.606 | NASA White Sands Test Facility | Cylindrical | 74 mm inner diameter; 300 mm length | 1 | Ground | Wire |  |  | Yes
Urban, David, et al. "Solid Fuel Ignition Testing for Lunar Applications, Theory and Experimental Results." | David Urban, Sandra Olson, Daniel Dietrich, Dennis Stocker, Michael Johnston, Paul Ferkul, Gary Ruff, Jennifer Zayac, Susana Harper, Alfredo Juarez, Steven Peralta, Carlos Fernandez-Pello, Maria Thomsen, Ya-Ting Liao, Harold Beeson, Gregory Harrigan | ICES-2025-392 | Flat | 0.052 m x 0.14 m x 0.0008 m | 0.0004 | 0.052 | Beefy-T | 400 | 0.06 | 1300 | 620 | 1.1538e-07 | 520000 | 400 | 0.06 | 1300 | 520000 | 0.119 | N2 | 0.028476 | 1023.1669 | 0.025948 | 0.66046 | 3.8398e-05 | 2.8e-05 | 1125.4286 | 820.6696 | 0.72921 | 1.3867 | 56500 | -0.606 | NASA White Sands Test Facility | Cylindrical | 74 mm inner diameter; 300 mm length | 1 | Ground | Wire |  |  | No
Urban, David, et al. "Solid Fuel Ignition Testing for Lunar Applications, Theory and Experimental Results." | David Urban, Sandra Olson, Daniel Dietrich, Dennis Stocker, Michael Johnston, Paul Ferkul, Gary Ruff, Jennifer Zayac, Susana Harper, Alfredo Juarez, Steven Peralta, Carlos Fernandez-Pello, Maria Thomsen, Ya-Ting Liao, Harold Beeson, Gregory Harrigan | ICES-2025-392 | Flat | 0.052 m x 0.14 m x 0.0008 m | 0.0004 | 0.052 | Beefy-T | 400 | 0.06 | 1300 | 620 | 1.1538e-07 | 520000 | 400 | 0.06 | 1300 | 520000 | 0.116 | N2 | 0.028464 | 1023.5666 | 0.025946 | 0.66019 | 3.8396e-05 | 2.8e-05 | 1125.4286 | 820.7079 | 0.72924 | 1.3867 | 56500 | -0.606 | NASA White Sands Test Facility | Cylindrical | 74 mm inner diameter; 300 mm length | 1 | Ground | Wire |  |  | No
Urban, David, et al. "Solid Fuel Ignition Testing for Lunar Applications, Theory and Experimental Results." | David Urban, Sandra Olson, Daniel Dietrich, Dennis Stocker, Michael Johnston, Paul Ferkul, Gary Ruff, Jennifer Zayac, Susana Harper, Alfredo Juarez, Steven Peralta, Carlos Fernandez-Pello, Maria Thomsen, Ya-Ting Liao, Harold Beeson, Gregory Harrigan | ICES-2025-392 | Flat | 0.052 m x 0.14 m x 0.0008 m | 0.0004 | 0.052 | Beefy-T | 400 | 0.06 | 1300 | 620 | 1.1538e-07 | 520000 | 400 | 0.06 | 1300 | 520000 | 0.112 | N2 | 0.028448 | 1024.1001 | 0.025945 | 0.65982 | 3.8396e-05 | 2.8e-05 | 1123.5714 | 819.3516 | 0.72924 | 1.3867 | 56500 | -0.605 | NASA White Sands Test Facility | Cylindrical | 74 mm inner diameter; 300 mm length | 1 | Ground | Wire |  |  | No
Urban, David, et al. "Solid Fuel Ignition Testing for Lunar Applications, Theory and Experimental Results." | David Urban, Sandra Olson, Daniel Dietrich, Dennis Stocker, Michael Johnston, Paul Ferkul, Gary Ruff, Jennifer Zayac, Susana Harper, Alfredo Juarez, Steven Peralta, Carlos Fernandez-Pello, Maria Thomsen, Ya-Ting Liao, Harold Beeson, Gregory Harrigan | ICES-2025-392 | Flat | 0.052 m x 0.14 m x 0.0008 m | 0.0004 | 0.052 | Beefy-T | 400 | 0.06 | 1300 | 620 | 1.1538e-07 | 520000 | 400 | 0.06 | 1300 | 520000 | 0.108 | N2 | 0.028432 | 1024.6342 | 0.025943 | 0.65944 | 3.8395e-05 | 2.8e-05 | 1123.5714 | 819.3799 | 0.72926 | 1.3867 | 56500 | -0.605 | NASA White Sands Test Facility | Cylindrical | 74 mm inner diameter; 300 mm length | 1 | Ground | Wire |  |  | Yes
Urban, David, et al. "Solid Fuel Ignition Testing for Lunar Applications, Theory and Experimental Results." | David Urban, Sandra Olson, Daniel Dietrich, Dennis Stocker, Michael Johnston, Paul Ferkul, Gary Ruff, Jennifer Zayac, Susana Harper, Alfredo Juarez, Steven Peralta, Carlos Fernandez-Pello, Maria Thomsen, Ya-Ting Liao, Harold Beeson, Gregory Harrigan | ICES-2025-392 | Flat | 0.052 m x 0.14 m x 0.0008 m | 0.0004 | 0.052 | Beefy-T | 400 | 0.06 | 1300 | 620 | 1.1538e-07 | 520000 | 400 | 0.06 | 1300 | 520000 | 0.16 | N2 | 0.02864 | 1017.7374 | 0.025964 | 0.66427 | 3.8405e-05 | 2.8e-05 | 1506.1429 | 1098.0758 | 0.72906 | 1.3867 | 56500 | -0.811 | NASA White Sands Test Facility | Cylindrical | 74 mm inner diameter; 300 mm length | 1 | Ground | Wire |  |  | No
Urban, David, et al. "Solid Fuel Ignition Testing for Lunar Applications, Theory and Experimental Results." | David Urban, Sandra Olson, Daniel Dietrich, Dennis Stocker, Michael Johnston, Paul Ferkul, Gary Ruff, Jennifer Zayac, Susana Harper, Alfredo Juarez, Steven Peralta, Carlos Fernandez-Pello, Maria Thomsen, Ya-Ting Liao, Harold Beeson, Gregory Harrigan | ICES-2025-392 | Flat | 0.052 m x 0.14 m x 0.0008 m | 0.0004 | 0.052 | Beefy-T | 400 | 0.06 | 1300 | 620 | 1.1538e-07 | 520000 | 400 | 0.06 | 1300 | 520000 | 0.15 | N2 | 0.0286 | 1019.0559 | 0.02596 | 0.66334 | 3.8403e-05 | 2.8e-05 | 1498.7143 | 1092.7154 | 0.7291 | 1.3867 | 56500 | -0.807 | NASA White Sands Test Facility | Cylindrical | 74 mm inner diameter; 300 mm length | 1 | Ground | Wire |  |  | No
Urban, David, et al. "Solid Fuel Ignition Testing for Lunar Applications, Theory and Experimental Results." | David Urban, Sandra Olson, Daniel Dietrich, Dennis Stocker, Michael Johnston, Paul Ferkul, Gary Ruff, Jennifer Zayac, Susana Harper, Alfredo Juarez, Steven Peralta, Carlos Fernandez-Pello, Maria Thomsen, Ya-Ting Liao, Harold Beeson, Gregory Harrigan | ICES-2025-392 | Flat | 0.052 m x 0.14 m x 0.0008 m | 0.0004 | 0.052 | Beefy-T | 400 | 0.06 | 1300 | 620 | 1.1538e-07 | 520000 | 400 | 0.06 | 1300 | 520000 | 0.14 | N2 | 0.02856 | 1020.3782 | 0.025956 | 0.66241 | 3.8401e-05 | 2.8e-05 | 1498.7143 | 1092.7709 | 0.72914 | 1.3867 | 56500 | -0.807 | NASA White Sands Test Facility | Cylindrical | 74 mm inner diameter; 300 mm length | 1 | Ground | Wire |  |  | No
Urban, David, et al. "Solid Fuel Ignition Testing for Lunar Applications, Theory and Experimental Results." | David Urban, Sandra Olson, Daniel Dietrich, Dennis Stocker, Michael Johnston, Paul Ferkul, Gary Ruff, Jennifer Zayac, Susana Harper, Alfredo Juarez, Steven Peralta, Carlos Fernandez-Pello, Maria Thomsen, Ya-Ting Liao, Harold Beeson, Gregory Harrigan | ICES-2025-392 | Flat | 0.052 m x 0.14 m x 0.0008 m | 0.0004 | 0.052 | Beefy-T | 400 | 0.06 | 1300 | 620 | 1.1538e-07 | 520000 | 400 | 0.06 | 1300 | 520000 | 0.12 | N2 | 0.02848 | 1023.0337 | 0.025948 | 0.66056 | 3.8398e-05 | 2.8e-05 | 1498.7143 | 1092.8836 | 0.72921 | 1.3867 | 56500 | -0.807 | NASA White Sands Test Facility | Cylindrical | 74 mm inner diameter; 300 mm length | 1 | Ground | Wire |  |  | No
Urban, David, et al. "Solid Fuel Ignition Testing for Lunar Applications, Theory and Experimental Results." | David Urban, Sandra Olson, Daniel Dietrich, Dennis Stocker, Michael Johnston, Paul Ferkul, Gary Ruff, Jennifer Zayac, Susana Harper, Alfredo Juarez, Steven Peralta, Carlos Fernandez-Pello, Maria Thomsen, Ya-Ting Liao, Harold Beeson, Gregory Harrigan | ICES-2025-392 | Flat | 0.052 m x 0.14 m x 0.0008 m | 0.0004 | 0.052 | Beefy-T | 400 | 0.06 | 1300 | 620 | 1.1538e-07 | 520000 | 400 | 0.06 | 1300 | 520000 | 0.113 | N2 | 0.028452 | 1023.9667 | 0.025945 | 0.65991 | 3.8396e-05 | 2.8e-05 | 1493.1429 | 1088.8673 | 0.72925 | 1.3867 | 56500 | -0.804 | NASA White Sands Test Facility | Cylindrical | 74 mm inner diameter; 300 mm length | 1 | Ground | Wire |  |  | No
Urban, David, et al. "Solid Fuel Ignition Testing for Lunar Applications, Theory and Experimental Results." | David Urban, Sandra Olson, Daniel Dietrich, Dennis Stocker, Michael Johnston, Paul Ferkul, Gary Ruff, Jennifer Zayac, Susana Harper, Alfredo Juarez, Steven Peralta, Carlos Fernandez-Pello, Maria Thomsen, Ya-Ting Liao, Harold Beeson, Gregory Harrigan | ICES-2025-392 | Flat | 0.052 m x 0.14 m x 0.0008 m | 0.0004 | 0.052 | Beefy-T | 400 | 0.06 | 1300 | 620 | 1.1538e-07 | 520000 | 400 | 0.06 | 1300 | 520000 | 0.111 | N2 | 0.028444 | 1024.2336 | 0.025944 | 0.65972 | 3.8395e-05 | 2.8e-05 | 1493.1429 | 1088.8877 | 0.72926 | 1.3867 | 56500 | -0.804 | NASA White Sands Test Facility | Cylindrical | 74 mm inner diameter; 300 mm length | 1 | Ground | Wire |  |  | Yes
Urban, David, et al. "Solid Fuel Ignition Testing for Lunar Applications, Theory and Experimental Results." | David Urban, Sandra Olson, Daniel Dietrich, Dennis Stocker, Michael Johnston, Paul Ferkul, Gary Ruff, Jennifer Zayac, Susana Harper, Alfredo Juarez, Steven Peralta, Carlos Fernandez-Pello, Maria Thomsen, Ya-Ting Liao, Harold Beeson, Gregory Harrigan | ICES-2025-392 | Flat | 0.052 m x 0.14 m x 0.0008 m | 0.0004 | 0.052 | Beefy-T | 400 | 0.06 | 1300 | 620 | 1.1538e-07 | 520000 | 400 | 0.06 | 1300 | 520000 | 0.108 | N2 | 0.028432 | 1024.6342 | 0.025943 | 0.65944 | 3.8395e-05 | 2.8e-05 | 1493.1429 | 1088.8949 | 0.72926 | 1.3867 | 56500 | -0.804 | NASA White Sands Test Facility | Cylindrical | 74 mm inner diameter; 300 mm length | 1 | Ground | Wire |  |  | Yes
Urban, David, et al. "Solid Fuel Ignition Testing for Lunar Applications, Theory and Experimental Results." | David Urban, Sandra Olson, Daniel Dietrich, Dennis Stocker, Michael Johnston, Paul Ferkul, Gary Ruff, Jennifer Zayac, Susana Harper, Alfredo Juarez, Steven Peralta, Carlos Fernandez-Pello, Maria Thomsen, Ya-Ting Liao, Harold Beeson, Gregory Harrigan | ICES-2025-392 | Flat | 0.052 m x 0.14 m x 0.0008 m | 0.0004 | 0.052 | Beefy-T | 400 | 0.06 | 1300 | 620 | 1.1538e-07 | 520000 | 400 | 0.06 | 1300 | 520000 | 0.124 | N2 | 0.028496 | 1022.5014 | 0.02595 | 0.66093 | 3.8399e-05 | 2.8e-05 | 1875.7143 | 1367.748 | 0.72919 | 1.3867 | 56500 | -1.01 | NASA White Sands Test Facility | Cylindrical | 74 mm inner diameter; 300 mm length | 1 | Ground | Wire |  |  | No
Urban, David, et al. "Solid Fuel Ignition Testing for Lunar Applications, Theory and Experimental Results." | David Urban, Sandra Olson, Daniel Dietrich, Dennis Stocker, Michael Johnston, Paul Ferkul, Gary Ruff, Jennifer Zayac, Susana Harper, Alfredo Juarez, Steven Peralta, Carlos Fernandez-Pello, Maria Thomsen, Ya-Ting Liao, Harold Beeson, Gregory Harrigan | ICES-2025-392 | Flat | 0.052 m x 0.14 m x 0.0008 m | 0.0004 | 0.052 | Beefy-T | 400 | 0.06 | 1300 | 620 | 1.1538e-07 | 520000 | 400 | 0.06 | 1300 | 520000 | 0.122 | N2 | 0.028488 | 1022.7675 | 0.025949 | 0.66074 | 3.8398e-05 | 2.8e-05 | 1875.7143 | 1367.7716 | 0.7292 | 1.3867 | 56500 | -1.01 | NASA White Sands Test Facility | Cylindrical | 74 mm inner diameter; 300 mm length | 1 | Ground | Wire |  |  | No
Urban, David, et al. "Solid Fuel Ignition Testing for Lunar Applications, Theory and Experimental Results." | David Urban, Sandra Olson, Daniel Dietrich, Dennis Stocker, Michael Johnston, Paul Ferkul, Gary Ruff, Jennifer Zayac, Susana Harper, Alfredo Juarez, Steven Peralta, Carlos Fernandez-Pello, Maria Thomsen, Ya-Ting Liao, Harold Beeson, Gregory Harrigan | ICES-2025-392 | Flat | 0.052 m x 0.14 m x 0.0008 m | 0.0004 | 0.052 | Beefy-T | 400 | 0.06 | 1300 | 620 | 1.1538e-07 | 520000 | 400 | 0.06 | 1300 | 520000 | 0.12 | N2 | 0.02848 | 1023.0337 | 0.025948 | 0.66056 | 3.8398e-05 | 2.8e-05 | 1875.7143 | 1367.7973 | 0.72921 | 1.3867 | 56500 | -1.01 | NASA White Sands Test Facility | Cylindrical | 74 mm inner diameter; 300 mm length | 1 | Ground | Wire |  |  | Yes
Urban, David, et al. "Solid Fuel Ignition Testing for Lunar Applications, Theory and Experimental Results." | David Urban, Sandra Olson, Daniel Dietrich, Dennis Stocker, Michael Johnston, Paul Ferkul, Gary Ruff, Jennifer Zayac, Susana Harper, Alfredo Juarez, Steven Peralta, Carlos Fernandez-Pello, Maria Thomsen, Ya-Ting Liao, Harold Beeson, Gregory Harrigan | ICES-2025-392 | Flat | 0.052 m x 0.14 m x 0.0008 m | 0.0004 | 0.052 | Beefy-T | 400 | 0.06 | 1300 | 620 | 1.1538e-07 | 520000 | 400 | 0.06 | 1300 | 520000 | 0.116 | N2 | 0.028464 | 1023.5666 | 0.025946 | 0.66019 | 3.8396e-05 | 2.8e-05 | 1875.7143 | 1367.8466 | 0.72924 | 1.3867 | 56500 | -1.01 | NASA White Sands Test Facility | Cylindrical | 74 mm inner diameter; 300 mm length | 1 | Ground | Wire |  |  | Yes
Urban, David, et al. "Solid Fuel Ignition Testing for Lunar Applications, Theory and Experimental Results." | David Urban, Sandra Olson, Daniel Dietrich, Dennis Stocker, Michael Johnston, Paul Ferkul, Gary Ruff, Jennifer Zayac, Susana Harper, Alfredo Juarez, Steven Peralta, Carlos Fernandez-Pello, Maria Thomsen, Ya-Ting Liao, Harold Beeson, Gregory Harrigan | ICES-2025-392 | Flat | 0.052 m x 0.14 m x 0.0008 m | 0.0004 | 0.052 | Beefy-T | 400 | 0.06 | 1300 | 620 | 1.1538e-07 | 520000 | 400 | 0.06 | 1300 | 520000 | 0.113 | N2 | 0.028452 | 1023.9667 | 0.025945 | 0.65991 | 3.8396e-05 | 2.8e-05 | 1875.7143 | 1367.8556 | 0.72925 | 1.3867 | 56500 | -1.01 | NASA White Sands Test Facility | Cylindrical | 74 mm inner diameter; 300 mm length | 1 | Ground | Wire |  |  | Yes
Urban, David, et al. "Solid Fuel Ignition Testing for Lunar Applications, Theory and Experimental Results." | David Urban, Sandra Olson, Daniel Dietrich, Dennis Stocker, Michael Johnston, Paul Ferkul, Gary Ruff, Jennifer Zayac, Susana Harper, Alfredo Juarez, Steven Peralta, Carlos Fernandez-Pello, Maria Thomsen, Ya-Ting Liao, Harold Beeson, Gregory Harrigan | ICES-2025-392 | Flat | 0.052 m x 0.14 m x 0.0008 m | 0.0004 | 0.052 | Beefy-T | 400 | 0.06 | 1300 | 620 | 1.1538e-07 | 520000 | 400 | 0.06 | 1300 | 520000 | 0.11 | N2 | 0.02844 | 1024.3671 | 0.025944 | 0.65963 | 3.8396e-05 | 2.8e-05 | 1875.7143 | 1367.8668 | 0.72925 | 1.3867 | 56500 | -1.01 | NASA White Sands Test Facility | Cylindrical | 74 mm inner diameter; 300 mm length | 1 | Ground | Wire |  |  | Yes
Urban, David, et al. "Solid Fuel Ignition Testing for Lunar Applications, Theory and Experimental Results." | David Urban, Sandra Olson, Daniel Dietrich, Dennis Stocker, Michael Johnston, Paul Ferkul, Gary Ruff, Jennifer Zayac, Susana Harper, Alfredo Juarez, Steven Peralta, Carlos Fernandez-Pello, Maria Thomsen, Ya-Ting Liao, Harold Beeson, Gregory Harrigan | ICES-2025-392 | Flat | 0.052 m x 0.14 m x 0.0008 m | 0.0004 | 0.052 | Beefy-T | 400 | 0.06 | 1300 | 620 | 1.1538e-07 | 520000 | 400 | 0.06 | 1300 | 520000 | 0.138 | N2 | 0.028552 | 1020.643 | 0.025955 | 0.66223 | 3.8401e-05 | 2.8e-05 | 2692.8571 | 1963.5037 | 0.72915 | 1.3867 | 56500 | -1.45 | NASA White Sands Test Facility | Cylindrical | 74 mm inner diameter; 300 mm length | 1 | Ground | Wire |  |  | No
Urban, David, et al. "Solid Fuel Ignition Testing for Lunar Applications, Theory and Experimental Results." | David Urban, Sandra Olson, Daniel Dietrich, Dennis Stocker, Michael Johnston, Paul Ferkul, Gary Ruff, Jennifer Zayac, Susana Harper, Alfredo Juarez, Steven Peralta, Carlos Fernandez-Pello, Maria Thomsen, Ya-Ting Liao, Harold Beeson, Gregory Harrigan | ICES-2025-392 | Flat | 0.052 m x 0.14 m x 0.0008 m | 0.0004 | 0.052 | Beefy-T | 400 | 0.06 | 1300 | 620 | 1.1538e-07 | 520000 | 400 | 0.06 | 1300 | 520000 | 0.134 | N2 | 0.028536 | 1021.1733 | 0.025954 | 0.66186 | 3.8401e-05 | 2.8e-05 | 2692.8571 | 1963.4988 | 0.72915 | 1.3867 | 56500 | -1.45 | NASA White Sands Test Facility | Cylindrical | 74 mm inner diameter; 300 mm length | 1 | Ground | Wire |  |  | Yes
Urban, David, et al. "Solid Fuel Ignition Testing for Lunar Applications, Theory and Experimental Results." | David Urban, Sandra Olson, Daniel Dietrich, Dennis Stocker, Michael Johnston, Paul Ferkul, Gary Ruff, Jennifer Zayac, Susana Harper, Alfredo Juarez, Steven Peralta, Carlos Fernandez-Pello, Maria Thomsen, Ya-Ting Liao, Harold Beeson, Gregory Harrigan | ICES-2025-392 | Flat | 0.052 m x 0.14 m x 0.0008 m | 0.0004 | 0.052 | Beefy-T | 400 | 0.06 | 1300 | 620 | 1.1538e-07 | 520000 | 400 | 0.06 | 1300 | 520000 | 0.13 | N2 | 0.02852 | 1021.7041 | 0.025952 | 0.66148 | 3.84e-05 | 2.8e-05 | 2692.8571 | 1963.5666 | 0.72918 | 1.3867 | 56500 | -1.45 | NASA White Sands Test Facility | Cylindrical | 74 mm inner diameter; 300 mm length | 1 | Ground | Wire |  |  | Yes
Urban, David, et al. "Solid Fuel Ignition Testing for Lunar Applications, Theory and Experimental Results." | David Urban, Sandra Olson, Daniel Dietrich, Dennis Stocker, Michael Johnston, Paul Ferkul, Gary Ruff, Jennifer Zayac, Susana Harper, Alfredo Juarez, Steven Peralta, Carlos Fernandez-Pello, Maria Thomsen, Ya-Ting Liao, Harold Beeson, Gregory Harrigan | ICES-2025-392 | Flat | 0.052 m x 0.14 m x 0.0008 m | 0.0004 | 0.052 | Beefy-T | 400 | 0.06 | 1300 | 620 | 1.1538e-07 | 520000 | 400 | 0.06 | 1300 | 520000 | 0.126 | N2 | 0.028504 | 1022.2355 | 0.02595 | 0.66111 | 3.8398e-05 | 2.8e-05 | 2692.8571 | 1963.6374 | 0.7292 | 1.3867 | 56500 | -1.45 | NASA White Sands Test Facility | Cylindrical | 74 mm inner diameter; 300 mm length | 1 | Ground | Wire |  |  | Yes
Urban, David, et al. "Solid Fuel Ignition Testing for Lunar Applications, Theory and Experimental Results." | David Urban, Sandra Olson, Daniel Dietrich, Dennis Stocker, Michael Johnston, Paul Ferkul, Gary Ruff, Jennifer Zayac, Susana Harper, Alfredo Juarez, Steven Peralta, Carlos Fernandez-Pello, Maria Thomsen, Ya-Ting Liao, Harold Beeson, Gregory Harrigan | ICES-2025-392 | Flat | 0.052 m x 0.14 m x 0.0008 m | 0.0004 | 0.052 | Beefy-T | 400 | 0.06 | 1300 | 620 | 1.1538e-07 | 520000 | 400 | 0.06 | 1300 | 520000 | 0.123 | N2 | 0.028492 | 1022.6344 | 0.025949 | 0.66084 | 3.8398e-05 | 2.8e-05 | 2692.8571 | 1963.6533 | 0.72921 | 1.3867 | 56500 | -1.45 | NASA White Sands Test Facility | Cylindrical | 74 mm inner diameter; 300 mm length | 1 | Ground | Wire |  |  | Yes
Urban, David, et al. "Solid Fuel Ignition Testing for Lunar Applications, Theory and Experimental Results." | David Urban, Sandra Olson, Daniel Dietrich, Dennis Stocker, Michael Johnston, Paul Ferkul, Gary Ruff, Jennifer Zayac, Susana Harper, Alfredo Juarez, Steven Peralta, Carlos Fernandez-Pello, Maria Thomsen, Ya-Ting Liao, Harold Beeson, Gregory Harrigan | ICES-2025-392 | Flat | 0.052 m x 0.14 m x 0.0008 m | 0.0004 | 0.052 | Nomex Velcro | 700 | 0.1 | 1200 | 700 | 1.1905e-07 | 840000 | 700 | 0.1 | 1200 | 840000 | 0.208 | N2 | 0.028832 | 1011.4595 | 0.025983 | 0.67464 | 3.8078e-05 | 2.7e-05 | 1155.5556 | 819.381 | 0.70908 | 1.344 | 57000 | -0.6 | NASA White Sands Test Facility | Cylindrical | 74 mm inner diameter; 300 mm length | 0.16 | Drop Tower | Wire |  |  | No
Urban, David, et al. "Solid Fuel Ignition Testing for Lunar Applications, Theory and Experimental Results." | David Urban, Sandra Olson, Daniel Dietrich, Dennis Stocker, Michael Johnston, Paul Ferkul, Gary Ruff, Jennifer Zayac, Susana Harper, Alfredo Juarez, Steven Peralta, Carlos Fernandez-Pello, Maria Thomsen, Ya-Ting Liao, Harold Beeson, Gregory Harrigan | ICES-2025-392 | Flat | 0.052 m x 0.14 m x 0.0008 m | 0.0004 | 0.052 | Nomex Velcro | 700 | 0.1 | 1200 | 700 | 1.1905e-07 | 840000 | 700 | 0.1 | 1200 | 840000 | 0.21 | N2 | 0.02884 | 1011.1997 | 0.025984 | 0.67483 | 3.8078e-05 | 2.7e-05 | 1155.5556 | 819.3661 | 0.70907 | 1.344 | 57000 | -0.6 | NASA White Sands Test Facility | Cylindrical | 74 mm inner diameter; 300 mm length | 0.16 | Drop Tower | Wire |  |  | No
Urban, David, et al. "Solid Fuel Ignition Testing for Lunar Applications, Theory and Experimental Results." | David Urban, Sandra Olson, Daniel Dietrich, Dennis Stocker, Michael Johnston, Paul Ferkul, Gary Ruff, Jennifer Zayac, Susana Harper, Alfredo Juarez, Steven Peralta, Carlos Fernandez-Pello, Maria Thomsen, Ya-Ting Liao, Harold Beeson, Gregory Harrigan | ICES-2025-392 | Flat | 0.052 m x 0.14 m x 0.0008 m | 0.0004 | 0.052 | Nomex Velcro | 700 | 0.1 | 1200 | 700 | 1.1905e-07 | 840000 | 700 | 0.1 | 1200 | 840000 | 0.212 | N2 | 0.028848 | 1010.9401 | 0.025985 | 0.67501 | 3.8079e-05 | 2.7e-05 | 1155.5556 | 819.3512 | 0.70905 | 1.344 | 57000 | -0.6 | NASA White Sands Test Facility | Cylindrical | 74 mm inner diameter; 300 mm length | 0.16 | Drop Tower | Wire |  |  | No
Urban, David, et al. "Solid Fuel Ignition Testing for Lunar Applications, Theory and Experimental Results." | David Urban, Sandra Olson, Daniel Dietrich, Dennis Stocker, Michael Johnston, Paul Ferkul, Gary Ruff, Jennifer Zayac, Susana Harper, Alfredo Juarez, Steven Peralta, Carlos Fernandez-Pello, Maria Thomsen, Ya-Ting Liao, Harold Beeson, Gregory Harrigan | ICES-2025-392 | Flat | 0.052 m x 0.14 m x 0.0008 m | 0.0004 | 0.052 | Nomex Velcro | 700 | 0.1 | 1200 | 700 | 1.1905e-07 | 840000 | 700 | 0.1 | 1200 | 840000 | 0.212 | N2 | 0.028848 | 1010.9401 | 0.025985 | 0.67501 | 3.8079e-05 | 2.7e-05 | 1155.5556 | 819.3512 | 0.70905 | 1.344 | 57000 | -0.6 | NASA White Sands Test Facility | Cylindrical | 74 mm inner diameter; 300 mm length | 0.16 | Drop Tower | Wire |  |  | Yes
Urban, David, et al. "Solid Fuel Ignition Testing for Lunar Applications, Theory and Experimental Results." | David Urban, Sandra Olson, Daniel Dietrich, Dennis Stocker, Michael Johnston, Paul Ferkul, Gary Ruff, Jennifer Zayac, Susana Harper, Alfredo Juarez, Steven Peralta, Carlos Fernandez-Pello, Maria Thomsen, Ya-Ting Liao, Harold Beeson, Gregory Harrigan | ICES-2025-392 | Flat | 0.052 m x 0.14 m x 0.0008 m | 0.0004 | 0.052 | Nomex Velcro | 700 | 0.1 | 1200 | 700 | 1.1905e-07 | 840000 | 700 | 0.1 | 1200 | 840000 | 0.214 | N2 | 0.028856 | 1010.6806 | 0.025986 | 0.6752 | 3.808e-05 | 2.7e-05 | 1155.5556 | 819.3363 | 0.70904 | 1.344 | 57000 | -0.6 | NASA White Sands Test Facility | Cylindrical | 74 mm inner diameter; 300 mm length | 0.16 | Drop Tower | Wire |  |  | Yes
Urban, David, et al. "Solid Fuel Ignition Testing for Lunar Applications, Theory and Experimental Results." | David Urban, Sandra Olson, Daniel Dietrich, Dennis Stocker, Michael Johnston, Paul Ferkul, Gary Ruff, Jennifer Zayac, Susana Harper, Alfredo Juarez, Steven Peralta, Carlos Fernandez-Pello, Maria Thomsen, Ya-Ting Liao, Harold Beeson, Gregory Harrigan | ICES-2025-392 | Flat | 0.052 m x 0.14 m x 0.0008 m | 0.0004 | 0.052 | Nomex Velcro | 700 | 0.1 | 1200 | 700 | 1.1905e-07 | 840000 | 700 | 0.1 | 1200 | 840000 | 0.215 | N2 | 0.02886 | 1010.5509 | 0.025986 | 0.67529 | 3.8079e-05 | 2.7e-05 | 1155.5556 | 819.3452 | 0.70905 | 1.344 | 57000 | -0.6 | NASA White Sands Test Facility | Cylindrical | 74 mm inner diameter; 300 mm length | 0.16 | Drop Tower | Wire |  |  | Yes
Urban, David, et al. "Solid Fuel Ignition Testing for Lunar Applications, Theory and Experimental Results." | David Urban, Sandra Olson, Daniel Dietrich, Dennis Stocker, Michael Johnston, Paul Ferkul, Gary Ruff, Jennifer Zayac, Susana Harper, Alfredo Juarez, Steven Peralta, Carlos Fernandez-Pello, Maria Thomsen, Ya-Ting Liao, Harold Beeson, Gregory Harrigan | ICES-2025-392 | Flat | 0.052 m x 0.14 m x 0.0008 m | 0.0004 | 0.052 | Nomex Velcro | 700 | 0.1 | 1200 | 700 | 1.1905e-07 | 840000 | 700 | 0.1 | 1200 | 840000 | 0.216 | N2 | 0.028864 | 1010.4213 | 0.025986 | 0.67539 | 3.8079e-05 | 2.7e-05 | 1155.5556 | 819.3541 | 0.70906 | 1.344 | 57000 | -0.6 | NASA White Sands Test Facility | Cylindrical | 74 mm inner diameter; 300 mm length | 0.16 | Drop Tower | Wire |  |  | Yes
Urban, David, et al. "Solid Fuel Ignition Testing for Lunar Applications, Theory and Experimental Results." | David Urban, Sandra Olson, Daniel Dietrich, Dennis Stocker, Michael Johnston, Paul Ferkul, Gary Ruff, Jennifer Zayac, Susana Harper, Alfredo Juarez, Steven Peralta, Carlos Fernandez-Pello, Maria Thomsen, Ya-Ting Liao, Harold Beeson, Gregory Harrigan | ICES-2025-392 | Flat | 0.052 m x 0.14 m x 0.0008 m | 0.0004 | 0.052 | Nomex Velcro | 700 | 0.1 | 1200 | 700 | 1.1905e-07 | 840000 | 700 | 0.1 | 1200 | 840000 | 0.218 | N2 | 0.028872 | 1010.1621 | 0.025987 | 0.67558 | 3.8079e-05 | 2.7e-05 | 1155.5556 | 819.3392 | 0.70904 | 1.344 | 57000 | -0.6 | NASA White Sands Test Facility | Cylindrical | 74 mm inner diameter; 300 mm length | 0.16 | Drop Tower | Wire |  |  | Yes
Urban, David, et al. "Solid Fuel Ignition Testing for Lunar Applications, Theory and Experimental Results." | David Urban, Sandra Olson, Daniel Dietrich, Dennis Stocker, Michael Johnston, Paul Ferkul, Gary Ruff, Jennifer Zayac, Susana Harper, Alfredo Juarez, Steven Peralta, Carlos Fernandez-Pello, Maria Thomsen, Ya-Ting Liao, Harold Beeson, Gregory Harrigan | ICES-2025-392 | Flat | 0.052 m x 0.14 m x 0.0008 m | 0.0004 | 0.052 | Nomex Velcro | 700 | 0.1 | 1200 | 700 | 1.1905e-07 | 840000 | 700 | 0.1 | 1200 | 840000 | 0.218 | N2 | 0.028872 | 1010.1621 | 0.025987 | 0.67558 | 3.8079e-05 | 2.7e-05 | 1155.5556 | 819.3392 | 0.70904 | 1.344 | 57000 | -0.6 | NASA White Sands Test Facility | Cylindrical | 74 mm inner diameter; 300 mm length | 0.16 | Drop Tower | Wire |  |  | No
Urban, David, et al. "Solid Fuel Ignition Testing for Lunar Applications, Theory and Experimental Results." | David Urban, Sandra Olson, Daniel Dietrich, Dennis Stocker, Michael Johnston, Paul Ferkul, Gary Ruff, Jennifer Zayac, Susana Harper, Alfredo Juarez, Steven Peralta, Carlos Fernandez-Pello, Maria Thomsen, Ya-Ting Liao, Harold Beeson, Gregory Harrigan | ICES-2025-392 | Flat | 0.052 m x 0.14 m x 0.0008 m | 0.0004 | 0.052 | Nomex Velcro | 700 | 0.1 | 1200 | 700 | 1.1905e-07 | 840000 | 700 | 0.1 | 1200 | 840000 | 0.22 | N2 | 0.02888 | 1009.903 | 0.025988 | 0.67576 | 3.808e-05 | 2.7e-05 | 1155.5556 | 819.3243 | 0.70903 | 1.344 | 57000 | -0.6 | NASA White Sands Test Facility | Cylindrical | 74 mm inner diameter; 300 mm length | 0.16 | Drop Tower | Wire |  |  | Yes
Urban, David, et al. "Solid Fuel Ignition Testing for Lunar Applications, Theory and Experimental Results." | David Urban, Sandra Olson, Daniel Dietrich, Dennis Stocker, Michael Johnston, Paul Ferkul, Gary Ruff, Jennifer Zayac, Susana Harper, Alfredo Juarez, Steven Peralta, Carlos Fernandez-Pello, Maria Thomsen, Ya-Ting Liao, Harold Beeson, Gregory Harrigan | ICES-2025-392 | Flat | 0.052 m x 0.14 m x 0.0008 m | 0.0004 | 0.052 | Nomex Velcro | 700 | 0.1 | 1200 | 700 | 1.1905e-07 | 840000 | 700 | 0.1 | 1200 | 840000 | 0.224 | N2 | 0.028896 | 1009.3854 | 0.02599 | 0.67614 | 3.8082e-05 | 2.7e-05 | 1155.5556 | 819.2945 | 0.709 | 1.344 | 57000 | -0.6 | NASA White Sands Test Facility | Cylindrical | 74 mm inner diameter; 300 mm length | 0.16 | Drop Tower | Wire |  |  | Yes
Urban, David, et al. "Solid Fuel Ignition Testing for Lunar Applications, Theory and Experimental Results." | David Urban, Sandra Olson, Daniel Dietrich, Dennis Stocker, Michael Johnston, Paul Ferkul, Gary Ruff, Jennifer Zayac, Susana Harper, Alfredo Juarez, Steven Peralta, Carlos Fernandez-Pello, Maria Thomsen, Ya-Ting Liao, Harold Beeson, Gregory Harrigan | ICES-2025-392 | Flat | 0.052 m x 0.14 m x 0.0008 m | 0.0004 | 0.052 | Nomex Velcro | 700 | 0.1 | 1200 | 700 | 1.1905e-07 | 840000 | 700 | 0.1 | 1200 | 840000 | 0.23 | N2 | 0.02892 | 1008.61 | 0.025992 | 0.6767 | 3.8082e-05 | 2.7e-05 | 1155.5556 | 819.2825 | 0.70899 | 1.344 | 57000 | -0.6 | NASA White Sands Test Facility | Cylindrical | 74 mm inner diameter; 300 mm length | 0.16 | Drop Tower | Wire |  |  | Yes
Urban, David, et al. "Solid Fuel Ignition Testing for Lunar Applications, Theory and Experimental Results." | David Urban, Sandra Olson, Daniel Dietrich, Dennis Stocker, Michael Johnston, Paul Ferkul, Gary Ruff, Jennifer Zayac, Susana Harper, Alfredo Juarez, Steven Peralta, Carlos Fernandez-Pello, Maria Thomsen, Ya-Ting Liao, Harold Beeson, Gregory Harrigan | ICES-2025-392 | Flat | 0.052 m x 0.14 m x 0.0008 m | 0.0004 | 0.052 | Nomex Velcro | 700 | 0.1 | 1200 | 700 | 1.1905e-07 | 840000 | 700 | 0.1 | 1200 | 840000 | 0.24 | N2 | 0.02896 | 1007.3204 | 0.025996 | 0.67763 | 3.8084e-05 | 2.7e-05 | 1155.5556 | 819.2407 | 0.70896 | 1.344 | 57000 | -0.6 | NASA White Sands Test Facility | Cylindrical | 74 mm inner diameter; 300 mm length | 0.16 | Drop Tower | Wire |  |  | Yes
Urban, David, et al. "Solid Fuel Ignition Testing for Lunar Applications, Theory and Experimental Results." | David Urban, Sandra Olson, Daniel Dietrich, Dennis Stocker, Michael Johnston, Paul Ferkul, Gary Ruff, Jennifer Zayac, Susana Harper, Alfredo Juarez, Steven Peralta, Carlos Fernandez-Pello, Maria Thomsen, Ya-Ting Liao, Harold Beeson, Gregory Harrigan | ICES-2025-392 | Flat | 0.052 m x 0.14 m x 0.0008 m | 0.0004 | 0.052 | Nomex Velcro | 700 | 0.1 | 1200 | 700 | 1.1905e-07 | 840000 | 700 | 0.1 | 1200 | 840000 | 0.25 | N2 | 0.029 | 1006.0345 | 0.026 | 0.67857 | 3.8086e-05 | 2.7e-05 | 1155.5556 | 819.199 | 0.70892 | 1.344 | 57000 | -0.6 | NASA White Sands Test Facility | Cylindrical | 74 mm inner diameter; 300 mm length | 0.16 | Drop Tower | Wire |  |  | Yes
Urban, David, et al. "Solid Fuel Ignition Testing for Lunar Applications, Theory and Experimental Results." | David Urban, Sandra Olson, Daniel Dietrich, Dennis Stocker, Michael Johnston, Paul Ferkul, Gary Ruff, Jennifer Zayac, Susana Harper, Alfredo Juarez, Steven Peralta, Carlos Fernandez-Pello, Maria Thomsen, Ya-Ting Liao, Harold Beeson, Gregory Harrigan | ICES-2025-392 | Flat | 0.052 m x 0.14 m x 0.0008 m | 0.0004 | 0.052 | Nomex Velcro | 700 | 0.1 | 1200 | 700 | 1.1905e-07 | 840000 | 700 | 0.1 | 1200 | 840000 | 0.212 | N2 | 0.028848 | 1010.9401 | 0.025985 | 0.67501 | 3.8079e-05 | 2.7e-05 | 1540.7407 | 1092.4682 | 0.70905 | 1.344 | 57000 | -0.8 | NASA White Sands Test Facility | Cylindrical | 74 mm inner diameter; 300 mm length | 0.16 | Drop Tower | Wire |  |  | No
Urban, David, et al. "Solid Fuel Ignition Testing for Lunar Applications, Theory and Experimental Results." | David Urban, Sandra Olson, Daniel Dietrich, Dennis Stocker, Michael Johnston, Paul Ferkul, Gary Ruff, Jennifer Zayac, Susana Harper, Alfredo Juarez, Steven Peralta, Carlos Fernandez-Pello, Maria Thomsen, Ya-Ting Liao, Harold Beeson, Gregory Harrigan | ICES-2025-392 | Flat | 0.052 m x 0.14 m x 0.0008 m | 0.0004 | 0.052 | Nomex Velcro | 700 | 0.1 | 1200 | 700 | 1.1905e-07 | 840000 | 700 | 0.1 | 1200 | 840000 | 0.214 | N2 | 0.028856 | 1010.6806 | 0.025986 | 0.6752 | 3.808e-05 | 2.7e-05 | 1540.7407 | 1092.4483 | 0.70904 | 1.344 | 57000 | -0.8 | NASA White Sands Test Facility | Cylindrical | 74 mm inner diameter; 300 mm length | 0.16 | Drop Tower | Wire |  |  | No
Urban, David, et al. "Solid Fuel Ignition Testing for Lunar Applications, Theory and Experimental Results." | David Urban, Sandra Olson, Daniel Dietrich, Dennis Stocker, Michael Johnston, Paul Ferkul, Gary Ruff, Jennifer Zayac, Susana Harper, Alfredo Juarez, Steven Peralta, Carlos Fernandez-Pello, Maria Thomsen, Ya-Ting Liao, Harold Beeson, Gregory Harrigan | ICES-2025-392 | Flat | 0.052 m x 0.14 m x 0.0008 m | 0.0004 | 0.052 | Nomex Velcro | 700 | 0.1 | 1200 | 700 | 1.1905e-07 | 840000 | 700 | 0.1 | 1200 | 840000 | 0.215 | N2 | 0.02886 | 1010.5509 | 0.025986 | 0.67529 | 3.8079e-05 | 2.7e-05 | 1540.7407 | 1092.4602 | 0.70905 | 1.344 | 57000 | -0.8 | NASA White Sands Test Facility | Cylindrical | 74 mm inner diameter; 300 mm length | 0.16 | Drop Tower | Wire |  |  | Yes
Urban, David, et al. "Solid Fuel Ignition Testing for Lunar Applications, Theory and Experimental Results." | David Urban, Sandra Olson, Daniel Dietrich, Dennis Stocker, Michael Johnston, Paul Ferkul, Gary Ruff, Jennifer Zayac, Susana Harper, Alfredo Juarez, Steven Peralta, Carlos Fernandez-Pello, Maria Thomsen, Ya-Ting Liao, Harold Beeson, Gregory Harrigan | ICES-2025-392 | Flat | 0.052 m x 0.14 m x 0.0008 m | 0.0004 | 0.052 | Nomex Velcro | 700 | 0.1 | 1200 | 700 | 1.1905e-07 | 840000 | 700 | 0.1 | 1200 | 840000 | 0.218 | N2 | 0.028872 | 1010.1621 | 0.025987 | 0.67558 | 3.8079e-05 | 2.7e-05 | 1540.7407 | 1092.4523 | 0.70904 | 1.344 | 57000 | -0.8 | NASA White Sands Test Facility | Cylindrical | 74 mm inner diameter; 300 mm length | 0.16 | Drop Tower | Wire |  |  | Yes
Urban, David, et al. "Solid Fuel Ignition Testing for Lunar Applications, Theory and Experimental Results." | David Urban, Sandra Olson, Daniel Dietrich, Dennis Stocker, Michael Johnston, Paul Ferkul, Gary Ruff, Jennifer Zayac, Susana Harper, Alfredo Juarez, Steven Peralta, Carlos Fernandez-Pello, Maria Thomsen, Ya-Ting Liao, Harold Beeson, Gregory Harrigan | ICES-2025-392 | Flat | 0.052 m x 0.14 m x 0.0008 m | 0.0004 | 0.052 | Nomex Velcro | 700 | 0.1 | 1200 | 700 | 1.1905e-07 | 840000 | 700 | 0.1 | 1200 | 840000 | 0.22 | N2 | 0.02888 | 1009.903 | 0.025988 | 0.67576 | 3.808e-05 | 2.7e-05 | 1540.7407 | 1092.4324 | 0.70903 | 1.344 | 57000 | -0.8 | NASA White Sands Test Facility | Cylindrical | 74 mm inner diameter; 300 mm length | 0.16 | Drop Tower | Wire |  |  | Yes
Urban, David, et al. "Solid Fuel Ignition Testing for Lunar Applications, Theory and Experimental Results." | David Urban, Sandra Olson, Daniel Dietrich, Dennis Stocker, Michael Johnston, Paul Ferkul, Gary Ruff, Jennifer Zayac, Susana Harper, Alfredo Juarez, Steven Peralta, Carlos Fernandez-Pello, Maria Thomsen, Ya-Ting Liao, Harold Beeson, Gregory Harrigan | ICES-2025-392 | Flat | 0.052 m x 0.14 m x 0.0008 m | 0.0004 | 0.052 | Nomex Velcro | 700 | 0.1 | 1200 | 700 | 1.1905e-07 | 840000 | 700 | 0.1 | 1200 | 840000 | 0.212 | N2 | 0.028848 | 1010.9401 | 0.025985 | 0.67501 | 3.8079e-05 | 2.7e-05 | 1925.9259 | 1365.5853 | 0.70905 | 1.344 | 57000 | -1 | NASA White Sands Test Facility | Cylindrical | 74 mm inner diameter; 300 mm length | 0.16 | Drop Tower | Wire |  |  | No
Urban, David, et al. "Solid Fuel Ignition Testing for Lunar Applications, Theory and Experimental Results." | David Urban, Sandra Olson, Daniel Dietrich, Dennis Stocker, Michael Johnston, Paul Ferkul, Gary Ruff, Jennifer Zayac, Susana Harper, Alfredo Juarez, Steven Peralta, Carlos Fernandez-Pello, Maria Thomsen, Ya-Ting Liao, Harold Beeson, Gregory Harrigan | ICES-2025-392 | Flat | 0.052 m x 0.14 m x 0.0008 m | 0.0004 | 0.052 | Nomex Velcro | 700 | 0.1 | 1200 | 700 | 1.1905e-07 | 840000 | 700 | 0.1 | 1200 | 840000 | 0.214 | N2 | 0.028856 | 1010.6806 | 0.025986 | 0.6752 | 3.808e-05 | 2.7e-05 | 1925.9259 | 1365.5604 | 0.70904 | 1.344 | 57000 | -1 | NASA White Sands Test Facility | Cylindrical | 74 mm inner diameter; 300 mm length | 0.16 | Drop Tower | Wire |  |  | No
Urban, David, et al. "Solid Fuel Ignition Testing for Lunar Applications, Theory and Experimental Results." | David Urban, Sandra Olson, Daniel Dietrich, Dennis Stocker, Michael Johnston, Paul Ferkul, Gary Ruff, Jennifer Zayac, Susana Harper, Alfredo Juarez, Steven Peralta, Carlos Fernandez-Pello, Maria Thomsen, Ya-Ting Liao, Harold Beeson, Gregory Harrigan | ICES-2025-392 | Flat | 0.052 m x 0.14 m x 0.0008 m | 0.0004 | 0.052 | Nomex Velcro | 700 | 0.1 | 1200 | 700 | 1.1905e-07 | 840000 | 700 | 0.1 | 1200 | 840000 | 0.214 | N2 | 0.028856 | 1010.6806 | 0.025986 | 0.6752 | 3.808e-05 | 2.7e-05 | 1925.9259 | 1365.5604 | 0.70904 | 1.344 | 57000 | -1 | NASA White Sands Test Facility | Cylindrical | 74 mm inner diameter; 300 mm length | 0.16 | Drop Tower | Wire |  |  | Yes
Urban, David, et al. "Solid Fuel Ignition Testing for Lunar Applications, Theory and Experimental Results." | David Urban, Sandra Olson, Daniel Dietrich, Dennis Stocker, Michael Johnston, Paul Ferkul, Gary Ruff, Jennifer Zayac, Susana Harper, Alfredo Juarez, Steven Peralta, Carlos Fernandez-Pello, Maria Thomsen, Ya-Ting Liao, Harold Beeson, Gregory Harrigan | ICES-2025-392 | Flat | 0.052 m x 0.14 m x 0.0008 m | 0.0004 | 0.052 | Nomex Velcro | 700 | 0.1 | 1200 | 700 | 1.1905e-07 | 840000 | 700 | 0.1 | 1200 | 840000 | 0.216 | N2 | 0.028864 | 1010.4213 | 0.025986 | 0.67539 | 3.8079e-05 | 2.7e-05 | 1925.9259 | 1365.5902 | 0.70906 | 1.344 | 57000 | -1 | NASA White Sands Test Facility | Cylindrical | 74 mm inner diameter; 300 mm length | 0.16 | Drop Tower | Wire |  |  | No
Urban, David, et al. "Solid Fuel Ignition Testing for Lunar Applications, Theory and Experimental Results." | David Urban, Sandra Olson, Daniel Dietrich, Dennis Stocker, Michael Johnston, Paul Ferkul, Gary Ruff, Jennifer Zayac, Susana Harper, Alfredo Juarez, Steven Peralta, Carlos Fernandez-Pello, Maria Thomsen, Ya-Ting Liao, Harold Beeson, Gregory Harrigan | ICES-2025-392 | Flat | 0.052 m x 0.14 m x 0.0008 m | 0.0004 | 0.052 | Nomex Velcro | 700 | 0.1 | 1200 | 700 | 1.1905e-07 | 840000 | 700 | 0.1 | 1200 | 840000 | 0.216 | N2 | 0.028864 | 1010.4213 | 0.025986 | 0.67539 | 3.8079e-05 | 2.7e-05 | 1925.9259 | 1365.5902 | 0.70906 | 1.344 | 57000 | -1 | NASA White Sands Test Facility | Cylindrical | 74 mm inner diameter; 300 mm length | 0.16 | Drop Tower | Wire |  |  | Yes
Urban, David, et al. "Solid Fuel Ignition Testing for Lunar Applications, Theory and Experimental Results." | David Urban, Sandra Olson, Daniel Dietrich, Dennis Stocker, Michael Johnston, Paul Ferkul, Gary Ruff, Jennifer Zayac, Susana Harper, Alfredo Juarez, Steven Peralta, Carlos Fernandez-Pello, Maria Thomsen, Ya-Ting Liao, Harold Beeson, Gregory Harrigan | ICES-2025-392 | Flat | 0.052 m x 0.14 m x 0.0008 m | 0.0004 | 0.052 | Nomex Velcro | 700 | 0.1 | 1200 | 700 | 1.1905e-07 | 840000 | 700 | 0.1 | 1200 | 840000 | 0.218 | N2 | 0.028872 | 1010.1621 | 0.025987 | 0.67558 | 3.8079e-05 | 2.7e-05 | 1925.9259 | 1365.5653 | 0.70904 | 1.344 | 57000 | -1 | NASA White Sands Test Facility | Cylindrical | 74 mm inner diameter; 300 mm length | 0.16 | Drop Tower | Wire |  |  | Yes
Urban, David, et al. "Solid Fuel Ignition Testing for Lunar Applications, Theory and Experimental Results." | David Urban, Sandra Olson, Daniel Dietrich, Dennis Stocker, Michael Johnston, Paul Ferkul, Gary Ruff, Jennifer Zayac, Susana Harper, Alfredo Juarez, Steven Peralta, Carlos Fernandez-Pello, Maria Thomsen, Ya-Ting Liao, Harold Beeson, Gregory Harrigan | ICES-2025-392 | Flat | 0.052 m x 0.14 m x 0.0008 m | 0.0004 | 0.052 | Nomex Velcro | 700 | 0.1 | 1200 | 700 | 1.1905e-07 | 840000 | 700 | 0.1 | 1200 | 840000 | 0.212 | N2 | 0.028848 | 1010.9401 | 0.025985 | 0.67501 | 3.8079e-05 | 2.7e-05 | 2773.3333 | 1966.4428 | 0.70905 | 1.344 | 57000 | -1.44 | NASA White Sands Test Facility | Cylindrical | 74 mm inner diameter; 300 mm length | 0.16 | Drop Tower | Wire |  |  | Yes
Urban, David, et al. "Solid Fuel Ignition Testing for Lunar Applications, Theory and Experimental Results." | David Urban, Sandra Olson, Daniel Dietrich, Dennis Stocker, Michael Johnston, Paul Ferkul, Gary Ruff, Jennifer Zayac, Susana Harper, Alfredo Juarez, Steven Peralta, Carlos Fernandez-Pello, Maria Thomsen, Ya-Ting Liao, Harold Beeson, Gregory Harrigan | ICES-2025-392 | Flat | 0.052 m x 0.14 m x 0.0008 m | 0.0004 | 0.052 | Nomex Velcro | 700 | 0.1 | 1200 | 700 | 1.1905e-07 | 840000 | 700 | 0.1 | 1200 | 840000 | 0.214 | N2 | 0.028856 | 1010.6806 | 0.025986 | 0.6752 | 3.808e-05 | 2.7e-05 | 2773.3333 | 1966.407 | 0.70904 | 1.344 | 57000 | -1.44 | NASA White Sands Test Facility | Cylindrical | 74 mm inner diameter; 300 mm length | 0.16 | Drop Tower | Wire |  |  | Yes
Urban, David, et al. "Solid Fuel Ignition Testing for Lunar Applications, Theory and Experimental Results." | David Urban, Sandra Olson, Daniel Dietrich, Dennis Stocker, Michael Johnston, Paul Ferkul, Gary Ruff, Jennifer Zayac, Susana Harper, Alfredo Juarez, Steven Peralta, Carlos Fernandez-Pello, Maria Thomsen, Ya-Ting Liao, Harold Beeson, Gregory Harrigan | ICES-2025-392 | Flat | 0.052 m x 0.14 m x 0.0008 m | 0.0004 | 0.052 | Nomex Velcro | 700 | 0.1 | 1200 | 700 | 1.1905e-07 | 840000 | 700 | 0.1 | 1200 | 840000 | 0.214 | N2 | 0.028856 | 1010.6806 | 0.025986 | 0.6752 | 3.808e-05 | 2.7e-05 | 2773.3333 | 1966.407 | 0.70904 | 1.344 | 57000 | -1.44 | NASA White Sands Test Facility | Cylindrical | 74 mm inner diameter; 300 mm length | 0.16 | Drop Tower | Wire |  |  | No
Urban, David, et al. "Solid Fuel Ignition Testing for Lunar Applications, Theory and Experimental Results." | David Urban, Sandra Olson, Daniel Dietrich, Dennis Stocker, Michael Johnston, Paul Ferkul, Gary Ruff, Jennifer Zayac, Susana Harper, Alfredo Juarez, Steven Peralta, Carlos Fernandez-Pello, Maria Thomsen, Ya-Ting Liao, Harold Beeson, Gregory Harrigan | ICES-2025-392 | Flat | 0.052 m x 0.14 m x 0.0008 m | 0.0004 | 0.052 | Nomex Velcro | 700 | 0.1 | 1200 | 700 | 1.1905e-07 | 840000 | 700 | 0.1 | 1200 | 840000 | 0.216 | N2 | 0.028864 | 1010.4213 | 0.025986 | 0.67539 | 3.8079e-05 | 2.7e-05 | 2773.3333 | 1966.4498 | 0.70906 | 1.344 | 57000 | -1.44 | NASA White Sands Test Facility | Cylindrical | 74 mm inner diameter; 300 mm length | 0.16 | Drop Tower | Wire |  |  | Yes
Urban, David, et al. "Solid Fuel Ignition Testing for Lunar Applications, Theory and Experimental Results." | David Urban, Sandra Olson, Daniel Dietrich, Dennis Stocker, Michael Johnston, Paul Ferkul, Gary Ruff, Jennifer Zayac, Susana Harper, Alfredo Juarez, Steven Peralta, Carlos Fernandez-Pello, Maria Thomsen, Ya-Ting Liao, Harold Beeson, Gregory Harrigan | ICES-2025-392 | Flat | 0.052 m x 0.14 m x 0.0008 m | 0.0004 | 0.052 | Nomex Velcro | 700 | 0.1 | 1200 | 700 | 1.1905e-07 | 840000 | 700 | 0.1 | 1200 | 840000 | 0.216 | N2 | 0.028864 | 1010.4213 | 0.025986 | 0.67539 | 3.8079e-05 | 2.7e-05 | 2773.3333 | 1966.4498 | 0.70906 | 1.344 | 57000 | -1.44 | NASA White Sands Test Facility | Cylindrical | 74 mm inner diameter; 300 mm length | 0.16 | Drop Tower | Wire |  |  | No
Urban, David, et al. "Solid Fuel Ignition Testing for Lunar Applications, Theory and Experimental Results." | David Urban, Sandra Olson, Daniel Dietrich, Dennis Stocker, Michael Johnston, Paul Ferkul, Gary Ruff, Jennifer Zayac, Susana Harper, Alfredo Juarez, Steven Peralta, Carlos Fernandez-Pello, Maria Thomsen, Ya-Ting Liao, Harold Beeson, Gregory Harrigan | ICES-2025-392 | Flat | 0.052 m x 0.14 m x 0.0008 m | 0.0004 | 0.052 | Nomex Velcro | 700 | 0.1 | 1200 | 700 | 1.1905e-07 | 840000 | 700 | 0.1 | 1200 | 840000 | 0.218 | N2 | 0.028872 | 1010.1621 | 0.025987 | 0.67558 | 3.8079e-05 | 2.7e-05 | 2773.3333 | 1966.4141 | 0.70904 | 1.344 | 57000 | -1.44 | NASA White Sands Test Facility | Cylindrical | 74 mm inner diameter; 300 mm length | 0.16 | Drop Tower | Wire |  |  | Yes
Urban, David, et al. "Solid Fuel Ignition Testing for Lunar Applications, Theory and Experimental Results." | David Urban, Sandra Olson, Daniel Dietrich, Dennis Stocker, Michael Johnston, Paul Ferkul, Gary Ruff, Jennifer Zayac, Susana Harper, Alfredo Juarez, Steven Peralta, Carlos Fernandez-Pello, Maria Thomsen, Ya-Ting Liao, Harold Beeson, Gregory Harrigan | ICES-2025-392 | Flat | 0.052 m x 0.14 m x 0.0008 m | 0.0004 | 0.052 | Nomex Velcro | 700 | 0.1 | 1200 | 700 | 1.1905e-07 | 840000 | 700 | 0.1 | 1200 | 840000 | 0.221 | N2 | 0.028884 | 1009.7736 | 0.025988 | 0.67586 | 3.808e-05 | 2.7e-05 | 2773.3333 | 1966.3997 | 0.70904 | 1.344 | 57000 | -1.44 | NASA White Sands Test Facility | Cylindrical | 74 mm inner diameter; 300 mm length | 0.16 | Drop Tower | Wire |  |  | No
Urban, David, et al. "Solid Fuel Ignition Testing for Lunar Applications, Theory and Experimental Results." | David Urban, Sandra Olson, Daniel Dietrich, Dennis Stocker, Michael Johnston, Paul Ferkul, Gary Ruff, Jennifer Zayac, Susana Harper, Alfredo Juarez, Steven Peralta, Carlos Fernandez-Pello, Maria Thomsen, Ya-Ting Liao, Harold Beeson, Gregory Harrigan | ICES-2025-392 | Flat | 0.052 m x 0.14 m x 0.0008 m | 0.0004 | 0.052 | Nomex Velcro | 700 | 0.1 | 1200 | 700 | 1.1905e-07 | 840000 | 700 | 0.1 | 1200 | 840000 | 0.221 | N2 | 0.028884 | 1009.7736 | 0.025988 | 0.67586 | 3.808e-05 | 2.7e-05 | 2773.3333 | 1966.3997 | 0.70904 | 1.344 | 57000 | -1.44 | NASA White Sands Test Facility | Cylindrical | 74 mm inner diameter; 300 mm length | 0.16 | Drop Tower | Wire |  |  | Yes
Urban, David, et al. "Solid Fuel Ignition Testing for Lunar Applications, Theory and Experimental Results." | David Urban, Sandra Olson, Daniel Dietrich, Dennis Stocker, Michael Johnston, Paul Ferkul, Gary Ruff, Jennifer Zayac, Susana Harper, Alfredo Juarez, Steven Peralta, Carlos Fernandez-Pello, Maria Thomsen, Ya-Ting Liao, Harold Beeson, Gregory Harrigan | ICES-2025-392 | Flat | 0.052 m x 0.14 m x 0.0008 m | 0.0004 | 0.052 | Nomex Velcro | 700 | 0.1 | 1200 | 700 | 1.1905e-07 | 840000 | 700 | 0.1 | 1200 | 840000 | 0.223 | N2 | 0.028892 | 1009.5147 | 0.025989 | 0.67604 | 3.808e-05 | 2.7e-05 | 2773.3333 | 1966.3639 | 0.70903 | 1.344 | 57000 | -1.44 | NASA White Sands Test Facility | Cylindrical | 74 mm inner diameter; 300 mm length | 0.16 | Drop Tower | Wire |  |  | No
Urban, David, et al. "Solid Fuel Ignition Testing for Lunar Applications, Theory and Experimental Results." | David Urban, Sandra Olson, Daniel Dietrich, Dennis Stocker, Michael Johnston, Paul Ferkul, Gary Ruff, Jennifer Zayac, Susana Harper, Alfredo Juarez, Steven Peralta, Carlos Fernandez-Pello, Maria Thomsen, Ya-Ting Liao, Harold Beeson, Gregory Harrigan | ICES-2025-392 | Flat | 0.052 m x 0.14 m x 0.0008 m | 0.0004 | 0.052 | Nomex Velcro | 700 | 0.1 | 1200 | 700 | 1.1905e-07 | 840000 | 700 | 0.1 | 1200 | 840000 | 0.2232 | N2 | 0.028892 | 1009.5147 | 0.025989 | 0.67604 | 3.808e-05 | 2.7e-05 | 2773.3333 | 1966.3639 | 0.70903 | 1.344 | 57000 | -1.44 | NASA White Sands Test Facility | Cylindrical | 74 mm inner diameter; 300 mm length | 0.16 | Drop Tower | Wire |  |  | Yes
Urban, David, et al. "Solid Fuel Ignition Testing for Lunar Applications, Theory and Experimental Results." | David Urban, Sandra Olson, Daniel Dietrich, Dennis Stocker, Michael Johnston, Paul Ferkul, Gary Ruff, Jennifer Zayac, Susana Harper, Alfredo Juarez, Steven Peralta, Carlos Fernandez-Pello, Maria Thomsen, Ya-Ting Liao, Harold Beeson, Gregory Harrigan | ICES-2025-392 | Flat | 0.052 m x 0.14 m x 0.0008 m | 0.0004 | 0.052 | Nomex Velcro | 700 | 0.1 | 1200 | 700 | 1.1905e-07 | 840000 | 700 | 0.1 | 1200 | 840000 | 0.226 | N2 | 0.028904 | 1009.1268 | 0.02599 | 0.67632 | 3.8081e-05 | 2.7e-05 | 2773.3333 | 1966.3495 | 0.70902 | 1.344 | 57000 | -1.44 | NASA White Sands Test Facility | Cylindrical | 74 mm inner diameter; 300 mm length | 0.16 | Drop Tower | Wire |  |  | Yes
Urban, David, et al. "Solid Fuel Ignition Testing for Lunar Applications, Theory and Experimental Results." | David Urban, Sandra Olson, Daniel Dietrich, Dennis Stocker, Michael Johnston, Paul Ferkul, Gary Ruff, Jennifer Zayac, Susana Harper, Alfredo Juarez, Steven Peralta, Carlos Fernandez-Pello, Maria Thomsen, Ya-Ting Liao, Harold Beeson, Gregory Harrigan | ICES-2025-392 | Flat | 0.052 m x 0.14 m x 0.0008 m | 0.0004 | 0.052 | Nomex Velcro | 700 | 0.1 | 1200 | 700 | 1.1905e-07 | 840000 | 700 | 0.1 | 1200 | 840000 | 0.23 | N2 | 0.02892 | 1008.61 | 0.025992 | 0.6767 | 3.8082e-05 | 2.7e-05 | 2773.3333 | 1966.278 | 0.70899 | 1.344 | 57000 | -1.44 | NASA White Sands Test Facility | Cylindrical | 74 mm inner diameter; 300 mm length | 0.16 | Drop Tower | Wire |  |  | Yes
Urban, David, et al. "Solid Fuel Ignition Testing for Lunar Applications, Theory and Experimental Results." | David Urban, Sandra Olson, Daniel Dietrich, Dennis Stocker, Michael Johnston, Paul Ferkul, Gary Ruff, Jennifer Zayac, Susana Harper, Alfredo Juarez, Steven Peralta, Carlos Fernandez-Pello, Maria Thomsen, Ya-Ting Liao, Harold Beeson, Gregory Harrigan | ICES-2025-392 | Flat | 0.052 m x 0.14 m x 0.0008 m | 0.0004 | 0.052 | Nomex Velcro | 700 | 0.1 | 1200 | 700 | 1.1905e-07 | 840000 | 700 | 0.1 | 1200 | 840000 | 0.234 | N2 | 0.028936 | 1008.0937 | 0.025994 | 0.67707 | 3.8083e-05 | 2.7e-05 | 2773.3333 | 1966.2065 | 0.70897 | 1.344 | 57000 | -1.44 | NASA White Sands Test Facility | Cylindrical | 74 mm inner diameter; 300 mm length | 0.16 | Drop Tower | Wire |  |  | Yes
Urban, David, et al. "Solid Fuel Ignition Testing for Lunar Applications, Theory and Experimental Results." | David Urban, Sandra Olson, Daniel Dietrich, Dennis Stocker, Michael Johnston, Paul Ferkul, Gary Ruff, Jennifer Zayac, Susana Harper, Alfredo Juarez, Steven Peralta, Carlos Fernandez-Pello, Maria Thomsen, Ya-Ting Liao, Harold Beeson, Gregory Harrigan | ICES-2025-392 | Flat | 0.052 m x 0.14 m x 0.0008 m | 0.0004 | 0.052 | Nomex Velcro | 700 | 0.1 | 1200 | 700 | 1.1905e-07 | 840000 | 700 | 0.1 | 1200 | 840000 | 0.246 | N2 | 0.028984 | 1006.5484 | 0.025998 | 0.6782 | 3.8085e-05 | 2.7e-05 | 2773.3333 | 1966.1462 | 0.70895 | 1.344 | 57000 | -1.44 | NASA White Sands Test Facility | Cylindrical | 74 mm inner diameter; 300 mm length | 0.16 | Drop Tower | Wire |  |  | Yes
Urban, David, et al. "Solid Fuel Ignition Testing for Lunar Applications, Theory and Experimental Results." | David Urban, Sandra Olson, Daniel Dietrich, Dennis Stocker, Michael Johnston, Paul Ferkul, Gary Ruff, Jennifer Zayac, Susana Harper, Alfredo Juarez, Steven Peralta, Carlos Fernandez-Pello, Maria Thomsen, Ya-Ting Liao, Harold Beeson, Gregory Harrigan | ICES-2025-392 | Flat | 0.052 m x 0.14 m x 0.0008 m | 0.0004 | 0.052 | Nomex Velcro | 700 | 0.1 | 1200 | 700 | 1.1905e-07 | 840000 | 700 | 0.1 | 1200 | 840000 | 0.25 | N2 | 0.029 | 1006.0345 | 0.026 | 0.67857 | 3.8086e-05 | 2.7e-05 | 2773.3333 | 1966.0776 | 0.70892 | 1.344 | 57000 | -1.44 | NASA White Sands Test Facility | Cylindrical | 74 mm inner diameter; 300 mm length | 0.16 | Drop Tower | Wire |  |  | Yes
Urban, David, et al. "Solid Fuel Ignition Testing for Lunar Applications, Theory and Experimental Results." | David Urban, Sandra Olson, Daniel Dietrich, Dennis Stocker, Michael Johnston, Paul Ferkul, Gary Ruff, Jennifer Zayac, Susana Harper, Alfredo Juarez, Steven Peralta, Carlos Fernandez-Pello, Maria Thomsen, Ya-Ting Liao, Harold Beeson, Gregory Harrigan | ICES-2025-392 | Flat | 0.052 m x 0.14 m x 0.0008 m | 0.0004 | 0.052 | Nomex Velcro | 700 | 0.1 | 1200 | 700 | 1.1905e-07 | 840000 | 700 | 0.1 | 1200 | 840000 | 0.25 | N2 | 0.029 | 1006.0345 | 0.026 | 0.67262 | 3.8423e-05 | 2.8e-05 | 1105 | 805.2455 | 0.72873 | 1.344 | 56500 | -0.595 | NASA White Sands Test Facility | Cylindrical | 74 mm inner diameter; 300 mm length | 1 | Ground | Wire |  |  | No
Urban, David, et al. "Solid Fuel Ignition Testing for Lunar Applications, Theory and Experimental Results." | David Urban, Sandra Olson, Daniel Dietrich, Dennis Stocker, Michael Johnston, Paul Ferkul, Gary Ruff, Jennifer Zayac, Susana Harper, Alfredo Juarez, Steven Peralta, Carlos Fernandez-Pello, Maria Thomsen, Ya-Ting Liao, Harold Beeson, Gregory Harrigan | ICES-2025-392 | Flat | 0.052 m x 0.14 m x 0.0008 m | 0.0004 | 0.052 | Nomex Velcro | 700 | 0.1 | 1200 | 700 | 1.1905e-07 | 840000 | 700 | 0.1 | 1200 | 840000 | 0.24 | N2 | 0.02896 | 1007.3204 | 0.025996 | 0.67169 | 3.8421e-05 | 2.8e-05 | 1106.8571 | 806.6409 | 0.72877 | 1.344 | 56500 | -0.596 | NASA White Sands Test Facility | Cylindrical | 74 mm inner diameter; 300 mm length | 1 | Ground | Wire |  |  | No
Urban, David, et al. "Solid Fuel Ignition Testing for Lunar Applications, Theory and Experimental Results." | David Urban, Sandra Olson, Daniel Dietrich, Dennis Stocker, Michael Johnston, Paul Ferkul, Gary Ruff, Jennifer Zayac, Susana Harper, Alfredo Juarez, Steven Peralta, Carlos Fernandez-Pello, Maria Thomsen, Ya-Ting Liao, Harold Beeson, Gregory Harrigan | ICES-2025-392 | Flat | 0.052 m x 0.14 m x 0.0008 m | 0.0004 | 0.052 | Nomex Velcro | 700 | 0.1 | 1200 | 700 | 1.1905e-07 | 840000 | 700 | 0.1 | 1200 | 840000 | 0.23 | N2 | 0.02892 | 1008.61 | 0.025992 | 0.67076 | 3.8419e-05 | 2.8e-05 | 1108.7143 | 808.0353 | 0.7288 | 1.344 | 56500 | -0.597 | NASA White Sands Test Facility | Cylindrical | 74 mm inner diameter; 300 mm length | 1 | Ground | Wire |  |  | No
Urban, David, et al. "Solid Fuel Ignition Testing for Lunar Applications, Theory and Experimental Results." | David Urban, Sandra Olson, Daniel Dietrich, Dennis Stocker, Michael Johnston, Paul Ferkul, Gary Ruff, Jennifer Zayac, Susana Harper, Alfredo Juarez, Steven Peralta, Carlos Fernandez-Pello, Maria Thomsen, Ya-Ting Liao, Harold Beeson, Gregory Harrigan | ICES-2025-392 | Flat | 0.052 m x 0.14 m x 0.0008 m | 0.0004 | 0.052 | Nomex Velcro | 700 | 0.1 | 1200 | 700 | 1.1905e-07 | 840000 | 700 | 0.1 | 1200 | 840000 | 0.225 | N2 | 0.0289 | 1009.2561 | 0.02599 | 0.6703 | 3.8418e-05 | 2.8e-05 | 1105 | 805.3487 | 0.72882 | 1.344 | 56500 | -0.595 | NASA White Sands Test Facility | Cylindrical | 74 mm inner diameter; 300 mm length | 1 | Ground | Wire |  |  | No
Urban, David, et al. "Solid Fuel Ignition Testing for Lunar Applications, Theory and Experimental Results." | David Urban, Sandra Olson, Daniel Dietrich, Dennis Stocker, Michael Johnston, Paul Ferkul, Gary Ruff, Jennifer Zayac, Susana Harper, Alfredo Juarez, Steven Peralta, Carlos Fernandez-Pello, Maria Thomsen, Ya-Ting Liao, Harold Beeson, Gregory Harrigan | ICES-2025-392 | Flat | 0.052 m x 0.14 m x 0.0008 m | 0.0004 | 0.052 | Nomex Velcro | 700 | 0.1 | 1200 | 700 | 1.1905e-07 | 840000 | 700 | 0.1 | 1200 | 840000 | 0.22 | N2 | 0.02888 | 1009.903 | 0.025988 | 0.66983 | 3.8417e-05 | 2.8e-05 | 1108.7143 | 808.0762 | 0.72884 | 1.344 | 56500 | -0.597 | NASA White Sands Test Facility | Cylindrical | 74 mm inner diameter; 300 mm length | 1 | Ground | Wire |  |  | No
Urban, David, et al. "Solid Fuel Ignition Testing for Lunar Applications, Theory and Experimental Results." | David Urban, Sandra Olson, Daniel Dietrich, Dennis Stocker, Michael Johnston, Paul Ferkul, Gary Ruff, Jennifer Zayac, Susana Harper, Alfredo Juarez, Steven Peralta, Carlos Fernandez-Pello, Maria Thomsen, Ya-Ting Liao, Harold Beeson, Gregory Harrigan | ICES-2025-392 | Flat | 0.052 m x 0.14 m x 0.0008 m | 0.0004 | 0.052 | Nomex Velcro | 700 | 0.1 | 1200 | 700 | 1.1905e-07 | 840000 | 700 | 0.1 | 1200 | 840000 | 0.218 | N2 | 0.028872 | 1010.1621 | 0.025987 | 0.66965 | 3.8416e-05 | 2.8e-05 | 1114.2857 | 812.1521 | 0.72885 | 1.344 | 56500 | -0.6 | NASA White Sands Test Facility | Cylindrical | 74 mm inner diameter; 300 mm length | 1 | Ground | Wire |  |  | Yes
Urban, David, et al. "Solid Fuel Ignition Testing for Lunar Applications, Theory and Experimental Results." | David Urban, Sandra Olson, Daniel Dietrich, Dennis Stocker, Michael Johnston, Paul Ferkul, Gary Ruff, Jennifer Zayac, Susana Harper, Alfredo Juarez, Steven Peralta, Carlos Fernandez-Pello, Maria Thomsen, Ya-Ting Liao, Harold Beeson, Gregory Harrigan | ICES-2025-392 | Flat | 0.052 m x 0.14 m x 0.0008 m | 0.0004 | 0.052 | Nomex Velcro | 700 | 0.1 | 1200 | 700 | 1.1905e-07 | 840000 | 700 | 0.1 | 1200 | 840000 | 0.218 | N2 | 0.028872 | 1010.1621 | 0.025987 | 0.66965 | 3.8416e-05 | 2.8e-05 | 1114.2857 | 812.1521 | 0.72885 | 1.344 | 56500 | -0.6 | NASA White Sands Test Facility | Cylindrical | 74 mm inner diameter; 300 mm length | 1 | Ground | Wire |  |  | No
Urban, David, et al. "Solid Fuel Ignition Testing for Lunar Applications, Theory and Experimental Results." | David Urban, Sandra Olson, Daniel Dietrich, Dennis Stocker, Michael Johnston, Paul Ferkul, Gary Ruff, Jennifer Zayac, Susana Harper, Alfredo Juarez, Steven Peralta, Carlos Fernandez-Pello, Maria Thomsen, Ya-Ting Liao, Harold Beeson, Gregory Harrigan | ICES-2025-392 | Flat | 0.052 m x 0.14 m x 0.0008 m | 0.0004 | 0.052 | Nomex Velcro | 700 | 0.1 | 1200 | 700 | 1.1905e-07 | 840000 | 700 | 0.1 | 1200 | 840000 | 0.216 | N2 | 0.028864 | 1010.4213 | 0.025986 | 0.66946 | 3.8416e-05 | 2.8e-05 | 1110.5714 | 809.4589 | 0.72887 | 1.344 | 56500 | -0.598 | NASA White Sands Test Facility | Cylindrical | 74 mm inner diameter; 300 mm length | 1 | Ground | Wire |  |  | No
Urban, David, et al. "Solid Fuel Ignition Testing for Lunar Applications, Theory and Experimental Results." | David Urban, Sandra Olson, Daniel Dietrich, Dennis Stocker, Michael Johnston, Paul Ferkul, Gary Ruff, Jennifer Zayac, Susana Harper, Alfredo Juarez, Steven Peralta, Carlos Fernandez-Pello, Maria Thomsen, Ya-Ting Liao, Harold Beeson, Gregory Harrigan | ICES-2025-392 | Flat | 0.052 m x 0.14 m x 0.0008 m | 0.0004 | 0.052 | Nomex Velcro | 700 | 0.1 | 1200 | 700 | 1.1905e-07 | 840000 | 700 | 0.1 | 1200 | 840000 | 0.215 | N2 | 0.02886 | 1010.5509 | 0.025986 | 0.66937 | 3.8416e-05 | 2.8e-05 | 1110.5714 | 809.4503 | 0.72886 | 1.344 | 56500 | -0.598 | NASA White Sands Test Facility | Cylindrical | 74 mm inner diameter; 300 mm length | 1 | Ground | Wire |  |  | No
Urban, David, et al. "Solid Fuel Ignition Testing for Lunar Applications, Theory and Experimental Results." | David Urban, Sandra Olson, Daniel Dietrich, Dennis Stocker, Michael Johnston, Paul Ferkul, Gary Ruff, Jennifer Zayac, Susana Harper, Alfredo Juarez, Steven Peralta, Carlos Fernandez-Pello, Maria Thomsen, Ya-Ting Liao, Harold Beeson, Gregory Harrigan | ICES-2025-392 | Flat | 0.052 m x 0.14 m x 0.0008 m | 0.0004 | 0.052 | Nomex Velcro | 700 | 0.1 | 1200 | 700 | 1.1905e-07 | 840000 | 700 | 0.1 | 1200 | 840000 | 0.214 | N2 | 0.028856 | 1010.6806 | 0.025986 | 0.66928 | 3.8417e-05 | 2.8e-05 | 1110.5714 | 809.4429 | 0.72885 | 1.344 | 56500 | -0.598 | NASA White Sands Test Facility | Cylindrical | 74 mm inner diameter; 300 mm length | 1 | Ground | Wire |  |  | No
Urban, David, et al. "Solid Fuel Ignition Testing for Lunar Applications, Theory and Experimental Results." | David Urban, Sandra Olson, Daniel Dietrich, Dennis Stocker, Michael Johnston, Paul Ferkul, Gary Ruff, Jennifer Zayac, Susana Harper, Alfredo Juarez, Steven Peralta, Carlos Fernandez-Pello, Maria Thomsen, Ya-Ting Liao, Harold Beeson, Gregory Harrigan | ICES-2025-392 | Flat | 0.052 m x 0.14 m x 0.0008 m | 0.0004 | 0.052 | Nomex Velcro | 700 | 0.1 | 1200 | 700 | 1.1905e-07 | 840000 | 700 | 0.1 | 1200 | 840000 | 0.213 | N2 | 0.028852 | 1010.8103 | 0.025985 | 0.66919 | 3.8415e-05 | 2.8e-05 | 1110.5714 | 809.4655 | 0.72887 | 1.344 | 56500 | -0.598 | NASA White Sands Test Facility | Cylindrical | 74 mm inner diameter; 300 mm length | 1 | Ground | Wire |  |  | No
Urban, David, et al. "Solid Fuel Ignition Testing for Lunar Applications, Theory and Experimental Results." | David Urban, Sandra Olson, Daniel Dietrich, Dennis Stocker, Michael Johnston, Paul Ferkul, Gary Ruff, Jennifer Zayac, Susana Harper, Alfredo Juarez, Steven Peralta, Carlos Fernandez-Pello, Maria Thomsen, Ya-Ting Liao, Harold Beeson, Gregory Harrigan | ICES-2025-392 | Flat | 0.052 m x 0.14 m x 0.0008 m | 0.0004 | 0.052 | Nomex Velcro | 700 | 0.1 | 1200 | 700 | 1.1905e-07 | 840000 | 700 | 0.1 | 1200 | 840000 | 0.212 | N2 | 0.028848 | 1010.9401 | 0.025985 | 0.66909 | 3.8416e-05 | 2.8e-05 | 1110.5714 | 809.4569 | 0.72887 | 1.344 | 56500 | -0.598 | NASA White Sands Test Facility | Cylindrical | 74 mm inner diameter; 300 mm length | 1 | Ground | Wire |  |  | Yes
Urban, David, et al. "Solid Fuel Ignition Testing for Lunar Applications, Theory and Experimental Results." | David Urban, Sandra Olson, Daniel Dietrich, Dennis Stocker, Michael Johnston, Paul Ferkul, Gary Ruff, Jennifer Zayac, Susana Harper, Alfredo Juarez, Steven Peralta, Carlos Fernandez-Pello, Maria Thomsen, Ya-Ting Liao, Harold Beeson, Gregory Harrigan | ICES-2025-392 | Flat | 0.052 m x 0.14 m x 0.0008 m | 0.0004 | 0.052 | Nomex Velcro | 700 | 0.1 | 1200 | 700 | 1.1905e-07 | 840000 | 700 | 0.1 | 1200 | 840000 | 0.212 | N2 | 0.028848 | 1010.9401 | 0.025985 | 0.66909 | 3.8416e-05 | 2.8e-05 | 1110.5714 | 809.4569 | 0.72887 | 1.344 | 56500 | -0.598 | NASA White Sands Test Facility | Cylindrical | 74 mm inner diameter; 300 mm length | 1 | Ground | Wire |  |  | No
Urban, David, et al. "Solid Fuel Ignition Testing for Lunar Applications, Theory and Experimental Results." | David Urban, Sandra Olson, Daniel Dietrich, Dennis Stocker, Michael Johnston, Paul Ferkul, Gary Ruff, Jennifer Zayac, Susana Harper, Alfredo Juarez, Steven Peralta, Carlos Fernandez-Pello, Maria Thomsen, Ya-Ting Liao, Harold Beeson, Gregory Harrigan | ICES-2025-392 | Flat | 0.052 m x 0.14 m x 0.0008 m | 0.0004 | 0.052 | Nomex Velcro | 700 | 0.1 | 1200 | 700 | 1.1905e-07 | 840000 | 700 | 0.1 | 1200 | 840000 | 0.21 | N2 | 0.02884 | 1011.1997 | 0.025984 | 0.66891 | 3.8415e-05 | 2.8e-05 | 1110.5714 | 809.4708 | 0.72888 | 1.344 | 56500 | -0.598 | NASA White Sands Test Facility | Cylindrical | 74 mm inner diameter; 300 mm length | 1 | Ground | Wire |  |  | Yes
Urban, David, et al. "Solid Fuel Ignition Testing for Lunar Applications, Theory and Experimental Results." | David Urban, Sandra Olson, Daniel Dietrich, Dennis Stocker, Michael Johnston, Paul Ferkul, Gary Ruff, Jennifer Zayac, Susana Harper, Alfredo Juarez, Steven Peralta, Carlos Fernandez-Pello, Maria Thomsen, Ya-Ting Liao, Harold Beeson, Gregory Harrigan | ICES-2025-392 | Flat | 0.052 m x 0.14 m x 0.0008 m | 0.0004 | 0.052 | Nomex Velcro | 700 | 0.1 | 1200 | 700 | 1.1905e-07 | 840000 | 700 | 0.1 | 1200 | 840000 | 0.208 | N2 | 0.028832 | 1011.4595 | 0.025983 | 0.66872 | 3.8415e-05 | 2.8e-05 | 1110.5714 | 809.486 | 0.72889 | 1.344 | 56500 | -0.598 | NASA White Sands Test Facility | Cylindrical | 74 mm inner diameter; 300 mm length | 1 | Ground | Wire |  |  | Yes
Urban, David, et al. "Solid Fuel Ignition Testing for Lunar Applications, Theory and Experimental Results." | David Urban, Sandra Olson, Daniel Dietrich, Dennis Stocker, Michael Johnston, Paul Ferkul, Gary Ruff, Jennifer Zayac, Susana Harper, Alfredo Juarez, Steven Peralta, Carlos Fernandez-Pello, Maria Thomsen, Ya-Ting Liao, Harold Beeson, Gregory Harrigan | ICES-2025-392 | Flat | 0.052 m x 0.14 m x 0.0008 m | 0.0004 | 0.052 | Nomex Velcro | 700 | 0.1 | 1200 | 700 | 1.1905e-07 | 840000 | 700 | 0.1 | 1200 | 840000 | 0.22 | N2 | 0.02888 | 1009.903 | 0.025988 | 0.66983 | 3.8417e-05 | 2.8e-05 | 1483.8571 | 1081.4957 | 0.72884 | 1.344 | 56500 | -0.799 | NASA White Sands Test Facility | Cylindrical | 74 mm inner diameter; 300 mm length | 1 | Ground | Wire |  |  | No
Urban, David, et al. "Solid Fuel Ignition Testing for Lunar Applications, Theory and Experimental Results." | David Urban, Sandra Olson, Daniel Dietrich, Dennis Stocker, Michael Johnston, Paul Ferkul, Gary Ruff, Jennifer Zayac, Susana Harper, Alfredo Juarez, Steven Peralta, Carlos Fernandez-Pello, Maria Thomsen, Ya-Ting Liao, Harold Beeson, Gregory Harrigan | ICES-2025-392 | Flat | 0.052 m x 0.14 m x 0.0008 m | 0.0004 | 0.052 | Nomex Velcro | 700 | 0.1 | 1200 | 700 | 1.1905e-07 | 840000 | 700 | 0.1 | 1200 | 840000 | 0.218 | N2 | 0.028872 | 1010.1621 | 0.025987 | 0.66965 | 3.8416e-05 | 2.8e-05 | 1483.8571 | 1081.5159 | 0.72885 | 1.344 | 56500 | -0.799 | NASA White Sands Test Facility | Cylindrical | 74 mm inner diameter; 300 mm length | 1 | Ground | Wire |  |  | No
Urban, David, et al. "Solid Fuel Ignition Testing for Lunar Applications, Theory and Experimental Results." | David Urban, Sandra Olson, Daniel Dietrich, Dennis Stocker, Michael Johnston, Paul Ferkul, Gary Ruff, Jennifer Zayac, Susana Harper, Alfredo Juarez, Steven Peralta, Carlos Fernandez-Pello, Maria Thomsen, Ya-Ting Liao, Harold Beeson, Gregory Harrigan | ICES-2025-392 | Flat | 0.052 m x 0.14 m x 0.0008 m | 0.0004 | 0.052 | Nomex Velcro | 700 | 0.1 | 1200 | 700 | 1.1905e-07 | 840000 | 700 | 0.1 | 1200 | 840000 | 0.216 | N2 | 0.028864 | 1010.4213 | 0.025986 | 0.66946 | 3.8416e-05 | 2.8e-05 | 1483.8571 | 1081.5346 | 0.72887 | 1.344 | 56500 | -0.799 | NASA White Sands Test Facility | Cylindrical | 74 mm inner diameter; 300 mm length | 1 | Ground | Wire |  |  | No
Urban, David, et al. "Solid Fuel Ignition Testing for Lunar Applications, Theory and Experimental Results." | David Urban, Sandra Olson, Daniel Dietrich, Dennis Stocker, Michael Johnston, Paul Ferkul, Gary Ruff, Jennifer Zayac, Susana Harper, Alfredo Juarez, Steven Peralta, Carlos Fernandez-Pello, Maria Thomsen, Ya-Ting Liao, Harold Beeson, Gregory Harrigan | ICES-2025-392 | Flat | 0.052 m x 0.14 m x 0.0008 m | 0.0004 | 0.052 | Nomex Velcro | 700 | 0.1 | 1200 | 700 | 1.1905e-07 | 840000 | 700 | 0.1 | 1200 | 840000 | 0.215 | N2 | 0.02886 | 1010.5509 | 0.025986 | 0.66937 | 3.8416e-05 | 2.8e-05 | 1483.8571 | 1081.5231 | 0.72886 | 1.344 | 56500 | -0.799 | NASA White Sands Test Facility | Cylindrical | 74 mm inner diameter; 300 mm length | 1 | Ground | Wire |  |  | Yes
Urban, David, et al. "Solid Fuel Ignition Testing for Lunar Applications, Theory and Experimental Results." | David Urban, Sandra Olson, Daniel Dietrich, Dennis Stocker, Michael Johnston, Paul Ferkul, Gary Ruff, Jennifer Zayac, Susana Harper, Alfredo Juarez, Steven Peralta, Carlos Fernandez-Pello, Maria Thomsen, Ya-Ting Liao, Harold Beeson, Gregory Harrigan | ICES-2025-392 | Flat | 0.052 m x 0.14 m x 0.0008 m | 0.0004 | 0.052 | Nomex Velcro | 700 | 0.1 | 1200 | 700 | 1.1905e-07 | 840000 | 700 | 0.1 | 1200 | 840000 | 0.213 | N2 | 0.028852 | 1010.8103 | 0.025985 | 0.66919 | 3.8415e-05 | 2.8e-05 | 1483.8571 | 1081.5433 | 0.72887 | 1.344 | 56500 | -0.799 | NASA White Sands Test Facility | Cylindrical | 74 mm inner diameter; 300 mm length | 1 | Ground | Wire |  |  | Yes
Urban, David, et al. "Solid Fuel Ignition Testing for Lunar Applications, Theory and Experimental Results." | David Urban, Sandra Olson, Daniel Dietrich, Dennis Stocker, Michael Johnston, Paul Ferkul, Gary Ruff, Jennifer Zayac, Susana Harper, Alfredo Juarez, Steven Peralta, Carlos Fernandez-Pello, Maria Thomsen, Ya-Ting Liao, Harold Beeson, Gregory Harrigan | ICES-2025-392 | Flat | 0.052 m x 0.14 m x 0.0008 m | 0.0004 | 0.052 | Nomex Velcro | 700 | 0.1 | 1200 | 700 | 1.1905e-07 | 840000 | 700 | 0.1 | 1200 | 840000 | 0.218 | N2 | 0.028872 | 1010.1621 | 0.025987 | 0.66965 | 3.8416e-05 | 2.8e-05 | 1847.8571 | 1346.819 | 0.72885 | 1.344 | 56500 | -0.995 | NASA White Sands Test Facility | Cylindrical | 74 mm inner diameter; 300 mm length | 1 | Ground | Wire |  |  | No
Urban, David, et al. "Solid Fuel Ignition Testing for Lunar Applications, Theory and Experimental Results." | David Urban, Sandra Olson, Daniel Dietrich, Dennis Stocker, Michael Johnston, Paul Ferkul, Gary Ruff, Jennifer Zayac, Susana Harper, Alfredo Juarez, Steven Peralta, Carlos Fernandez-Pello, Maria Thomsen, Ya-Ting Liao, Harold Beeson, Gregory Harrigan | ICES-2025-392 | Flat | 0.052 m x 0.14 m x 0.0008 m | 0.0004 | 0.052 | Nomex Velcro | 700 | 0.1 | 1200 | 700 | 1.1905e-07 | 840000 | 700 | 0.1 | 1200 | 840000 | 0.216 | N2 | 0.028864 | 1010.4213 | 0.025986 | 0.66946 | 3.8416e-05 | 2.8e-05 | 1857.1429 | 1353.6102 | 0.72887 | 1.344 | 56500 | -1 | NASA White Sands Test Facility | Cylindrical | 74 mm inner diameter; 300 mm length | 1 | Ground | Wire |  |  | Yes
Urban, David, et al. "Solid Fuel Ignition Testing for Lunar Applications, Theory and Experimental Results." | David Urban, Sandra Olson, Daniel Dietrich, Dennis Stocker, Michael Johnston, Paul Ferkul, Gary Ruff, Jennifer Zayac, Susana Harper, Alfredo Juarez, Steven Peralta, Carlos Fernandez-Pello, Maria Thomsen, Ya-Ting Liao, Harold Beeson, Gregory Harrigan | ICES-2025-392 | Flat | 0.052 m x 0.14 m x 0.0008 m | 0.0004 | 0.052 | Nomex Velcro | 700 | 0.1 | 1200 | 700 | 1.1905e-07 | 840000 | 700 | 0.1 | 1200 | 840000 | 0.216 | N2 | 0.028864 | 1010.4213 | 0.025986 | 0.66946 | 3.8416e-05 | 2.8e-05 | 1857.1429 | 1353.6102 | 0.72887 | 1.344 | 56500 | -1 | NASA White Sands Test Facility | Cylindrical | 74 mm inner diameter; 300 mm length | 1 | Ground | Wire |  |  | No
Urban, David, et al. "Solid Fuel Ignition Testing for Lunar Applications, Theory and Experimental Results." | David Urban, Sandra Olson, Daniel Dietrich, Dennis Stocker, Michael Johnston, Paul Ferkul, Gary Ruff, Jennifer Zayac, Susana Harper, Alfredo Juarez, Steven Peralta, Carlos Fernandez-Pello, Maria Thomsen, Ya-Ting Liao, Harold Beeson, Gregory Harrigan | ICES-2025-392 | Flat | 0.052 m x 0.14 m x 0.0008 m | 0.0004 | 0.052 | Nomex Velcro | 700 | 0.1 | 1200 | 700 | 1.1905e-07 | 840000 | 700 | 0.1 | 1200 | 840000 | 0.214 | N2 | 0.028856 | 1010.6806 | 0.025986 | 0.66928 | 3.8417e-05 | 2.8e-05 | 1857.1429 | 1353.5835 | 0.72885 | 1.344 | 56500 | -1 | NASA White Sands Test Facility | Cylindrical | 74 mm inner diameter; 300 mm length | 1 | Ground | Wire |  |  | Yes
Urban, David, et al. "Solid Fuel Ignition Testing for Lunar Applications, Theory and Experimental Results." | David Urban, Sandra Olson, Daniel Dietrich, Dennis Stocker, Michael Johnston, Paul Ferkul, Gary Ruff, Jennifer Zayac, Susana Harper, Alfredo Juarez, Steven Peralta, Carlos Fernandez-Pello, Maria Thomsen, Ya-Ting Liao, Harold Beeson, Gregory Harrigan | ICES-2025-392 | Flat | 0.052 m x 0.14 m x 0.0008 m | 0.0004 | 0.052 | Nomex Velcro | 700 | 0.1 | 1200 | 700 | 1.1905e-07 | 840000 | 700 | 0.1 | 1200 | 840000 | 0.214 | N2 | 0.028856 | 1010.6806 | 0.025986 | 0.66928 | 3.8417e-05 | 2.8e-05 | 1857.1429 | 1353.5835 | 0.72885 | 1.344 | 56500 | -1 | NASA White Sands Test Facility | Cylindrical | 74 mm inner diameter; 300 mm length | 1 | Ground | Wire |  |  | No
Urban, David, et al. "Solid Fuel Ignition Testing for Lunar Applications, Theory and Experimental Results." | David Urban, Sandra Olson, Daniel Dietrich, Dennis Stocker, Michael Johnston, Paul Ferkul, Gary Ruff, Jennifer Zayac, Susana Harper, Alfredo Juarez, Steven Peralta, Carlos Fernandez-Pello, Maria Thomsen, Ya-Ting Liao, Harold Beeson, Gregory Harrigan | ICES-2025-392 | Flat | 0.052 m x 0.14 m x 0.0008 m | 0.0004 | 0.052 | Nomex Velcro | 700 | 0.1 | 1200 | 700 | 1.1905e-07 | 840000 | 700 | 0.1 | 1200 | 840000 | 0.213 | N2 | 0.028852 | 1010.8103 | 0.025985 | 0.66919 | 3.8415e-05 | 2.8e-05 | 1853.4286 | 1350.914 | 0.72887 | 1.344 | 56500 | -0.998 | NASA White Sands Test Facility | Cylindrical | 74 mm inner diameter; 300 mm length | 1 | Ground | Wire |  |  | Yes
Urban, David, et al. "Solid Fuel Ignition Testing for Lunar Applications, Theory and Experimental Results." | David Urban, Sandra Olson, Daniel Dietrich, Dennis Stocker, Michael Johnston, Paul Ferkul, Gary Ruff, Jennifer Zayac, Susana Harper, Alfredo Juarez, Steven Peralta, Carlos Fernandez-Pello, Maria Thomsen, Ya-Ting Liao, Harold Beeson, Gregory Harrigan | ICES-2025-392 | Flat | 0.052 m x 0.14 m x 0.0008 m | 0.0004 | 0.052 | Nomex Velcro | 700 | 0.1 | 1200 | 700 | 1.1905e-07 | 840000 | 700 | 0.1 | 1200 | 840000 | 0.25 | N2 | 0.029 | 1006.0345 | 0.026 | 0.67262 | 3.8423e-05 | 2.8e-05 | 2655.7143 | 1935.2959 | 0.72873 | 1.344 | 56500 | -1.43 | NASA White Sands Test Facility | Cylindrical | 74 mm inner diameter; 300 mm length | 1 | Ground | Wire |  |  | No
Urban, David, et al. "Solid Fuel Ignition Testing for Lunar Applications, Theory and Experimental Results." | David Urban, Sandra Olson, Daniel Dietrich, Dennis Stocker, Michael Johnston, Paul Ferkul, Gary Ruff, Jennifer Zayac, Susana Harper, Alfredo Juarez, Steven Peralta, Carlos Fernandez-Pello, Maria Thomsen, Ya-Ting Liao, Harold Beeson, Gregory Harrigan | ICES-2025-392 | Flat | 0.052 m x 0.14 m x 0.0008 m | 0.0004 | 0.052 | Nomex Velcro | 700 | 0.1 | 1200 | 700 | 1.1905e-07 | 840000 | 700 | 0.1 | 1200 | 840000 | 0.246 | N2 | 0.028984 | 1006.5484 | 0.025998 | 0.67225 | 3.8422e-05 | 2.8e-05 | 2655.7143 | 1935.3655 | 0.72876 | 1.344 | 56500 | -1.43 | NASA White Sands Test Facility | Cylindrical | 74 mm inner diameter; 300 mm length | 1 | Ground | Wire |  |  | No
Urban, David, et al. "Solid Fuel Ignition Testing for Lunar Applications, Theory and Experimental Results." | David Urban, Sandra Olson, Daniel Dietrich, Dennis Stocker, Michael Johnston, Paul Ferkul, Gary Ruff, Jennifer Zayac, Susana Harper, Alfredo Juarez, Steven Peralta, Carlos Fernandez-Pello, Maria Thomsen, Ya-Ting Liao, Harold Beeson, Gregory Harrigan | ICES-2025-392 | Flat | 0.052 m x 0.14 m x 0.0008 m | 0.0004 | 0.052 | Nomex Velcro | 700 | 0.1 | 1200 | 700 | 1.1905e-07 | 840000 | 700 | 0.1 | 1200 | 840000 | 0.234 | N2 | 0.028936 | 1008.0937 | 0.025994 | 0.67113 | 3.842e-05 | 2.8e-05 | 2655.7143 | 1935.4253 | 0.72878 | 1.344 | 56500 | -1.43 | NASA White Sands Test Facility | Cylindrical | 74 mm inner diameter; 300 mm length | 1 | Ground | Wire |  |  | No
Urban, David, et al. "Solid Fuel Ignition Testing for Lunar Applications, Theory and Experimental Results." | David Urban, Sandra Olson, Daniel Dietrich, Dennis Stocker, Michael Johnston, Paul Ferkul, Gary Ruff, Jennifer Zayac, Susana Harper, Alfredo Juarez, Steven Peralta, Carlos Fernandez-Pello, Maria Thomsen, Ya-Ting Liao, Harold Beeson, Gregory Harrigan | ICES-2025-392 | Flat | 0.052 m x 0.14 m x 0.0008 m | 0.0004 | 0.052 | Nomex Velcro | 700 | 0.1 | 1200 | 700 | 1.1905e-07 | 840000 | 700 | 0.1 | 1200 | 840000 | 0.23 | N2 | 0.02892 | 1008.61 | 0.025992 | 0.67076 | 3.8419e-05 | 2.8e-05 | 2674.2857 | 1949.0298 | 0.7288 | 1.344 | 56500 | -1.44 | NASA White Sands Test Facility | Cylindrical | 74 mm inner diameter; 300 mm length | 1 | Ground | Wire |  |  | No
Urban, David, et al. "Solid Fuel Ignition Testing for Lunar Applications, Theory and Experimental Results." | David Urban, Sandra Olson, Daniel Dietrich, Dennis Stocker, Michael Johnston, Paul Ferkul, Gary Ruff, Jennifer Zayac, Susana Harper, Alfredo Juarez, Steven Peralta, Carlos Fernandez-Pello, Maria Thomsen, Ya-Ting Liao, Harold Beeson, Gregory Harrigan | ICES-2025-392 | Flat | 0.052 m x 0.14 m x 0.0008 m | 0.0004 | 0.052 | Nomex Velcro | 700 | 0.1 | 1200 | 700 | 1.1905e-07 | 840000 | 700 | 0.1 | 1200 | 840000 | 0.226 | N2 | 0.028904 | 1009.1268 | 0.02599 | 0.67039 | 3.8418e-05 | 2.8e-05 | 2655.7143 | 1935.5645 | 0.72883 | 1.344 | 56500 | -1.43 | NASA White Sands Test Facility | Cylindrical | 74 mm inner diameter; 300 mm length | 1 | Ground | Wire |  |  | No
Urban, David, et al. "Solid Fuel Ignition Testing for Lunar Applications, Theory and Experimental Results." | David Urban, Sandra Olson, Daniel Dietrich, Dennis Stocker, Michael Johnston, Paul Ferkul, Gary Ruff, Jennifer Zayac, Susana Harper, Alfredo Juarez, Steven Peralta, Carlos Fernandez-Pello, Maria Thomsen, Ya-Ting Liao, Harold Beeson, Gregory Harrigan | ICES-2025-392 | Flat | 0.052 m x 0.14 m x 0.0008 m | 0.0004 | 0.052 | Nomex Velcro | 700 | 0.1 | 1200 | 700 | 1.1905e-07 | 840000 | 700 | 0.1 | 1200 | 840000 | 0.224 | N2 | 0.028896 | 1009.3854 | 0.02599 | 0.67021 | 3.8419e-05 | 2.8e-05 | 2655.7143 | 1935.5234 | 0.72881 | 1.344 | 56500 | -1.43 | NASA White Sands Test Facility | Cylindrical | 74 mm inner diameter; 300 mm length | 1 | Ground | Wire |  |  | Yes
Urban, David, et al. "Solid Fuel Ignition Testing for Lunar Applications, Theory and Experimental Results." | David Urban, Sandra Olson, Daniel Dietrich, Dennis Stocker, Michael Johnston, Paul Ferkul, Gary Ruff, Jennifer Zayac, Susana Harper, Alfredo Juarez, Steven Peralta, Carlos Fernandez-Pello, Maria Thomsen, Ya-Ting Liao, Harold Beeson, Gregory Harrigan | ICES-2025-392 | Flat | 0.052 m x 0.14 m x 0.0008 m | 0.0004 | 0.052 | Nomex Velcro | 700 | 0.1 | 1200 | 700 | 1.1905e-07 | 840000 | 700 | 0.1 | 1200 | 840000 | 0.224 | N2 | 0.028896 | 1009.3854 | 0.02599 | 0.67021 | 3.8419e-05 | 2.8e-05 | 2655.7143 | 1935.5234 | 0.72881 | 1.344 | 56500 | -1.43 | NASA White Sands Test Facility | Cylindrical | 74 mm inner diameter; 300 mm length | 1 | Ground | Wire |  |  | No
Urban, David, et al. "Solid Fuel Ignition Testing for Lunar Applications, Theory and Experimental Results." | David Urban, Sandra Olson, Daniel Dietrich, Dennis Stocker, Michael Johnston, Paul Ferkul, Gary Ruff, Jennifer Zayac, Susana Harper, Alfredo Juarez, Steven Peralta, Carlos Fernandez-Pello, Maria Thomsen, Ya-Ting Liao, Harold Beeson, Gregory Harrigan | ICES-2025-392 | Flat | 0.052 m x 0.14 m x 0.0008 m | 0.0004 | 0.052 | Nomex Velcro | 700 | 0.1 | 1200 | 700 | 1.1905e-07 | 840000 | 700 | 0.1 | 1200 | 840000 | 0.222 | N2 | 0.028888 | 1009.6441 | 0.025989 | 0.67002 | 3.8418e-05 | 2.8e-05 | 2655.7143 | 1935.5596 | 0.72883 | 1.344 | 56500 | -1.43 | NASA White Sands Test Facility | Cylindrical | 74 mm inner diameter; 300 mm length | 1 | Ground | Wire |  |  | Yes
Urban, David, et al. "Solid Fuel Ignition Testing for Lunar Applications, Theory and Experimental Results." | David Urban, Sandra Olson, Daniel Dietrich, Dennis Stocker, Michael Johnston, Paul Ferkul, Gary Ruff, Jennifer Zayac, Susana Harper, Alfredo Juarez, Steven Peralta, Carlos Fernandez-Pello, Maria Thomsen, Ya-Ting Liao, Harold Beeson, Gregory Harrigan | ICES-2025-392 | Flat | 0.052 m x 0.14 m x 0.0008 m | 0.0004 | 0.052 | Nomex Velcro | 700 | 0.1 | 1200 | 700 | 1.1905e-07 | 840000 | 700 | 0.1 | 1200 | 840000 | 0.222 | N2 | 0.028888 | 1009.6441 | 0.025989 | 0.67002 | 3.8418e-05 | 2.8e-05 | 2655.7143 | 1935.5596 | 0.72883 | 1.344 | 56500 | -1.43 | NASA White Sands Test Facility | Cylindrical | 74 mm inner diameter; 300 mm length | 1 | Ground | Wire |  |  | No
Urban, David, et al. "Solid Fuel Ignition Testing for Lunar Applications, Theory and Experimental Results." | David Urban, Sandra Olson, Daniel Dietrich, Dennis Stocker, Michael Johnston, Paul Ferkul, Gary Ruff, Jennifer Zayac, Susana Harper, Alfredo Juarez, Steven Peralta, Carlos Fernandez-Pello, Maria Thomsen, Ya-Ting Liao, Harold Beeson, Gregory Harrigan | ICES-2025-392 | Flat | 0.052 m x 0.14 m x 0.0008 m | 0.0004 | 0.052 | Nomex Velcro | 700 | 0.1 | 1200 | 700 | 1.1905e-07 | 840000 | 700 | 0.1 | 1200 | 840000 | 0.218 | N2 | 0.028872 | 1010.1621 | 0.025987 | 0.66965 | 3.8416e-05 | 2.8e-05 | 2674.2857 | 1949.1651 | 0.72885 | 1.344 | 56500 | -1.44 | NASA White Sands Test Facility | Cylindrical | 74 mm inner diameter; 300 mm length | 1 | Ground | Wire |  |  | No
Urban, David, et al. "Solid Fuel Ignition Testing for Lunar Applications, Theory and Experimental Results." | David Urban, Sandra Olson, Daniel Dietrich, Dennis Stocker, Michael Johnston, Paul Ferkul, Gary Ruff, Jennifer Zayac, Susana Harper, Alfredo Juarez, Steven Peralta, Carlos Fernandez-Pello, Maria Thomsen, Ya-Ting Liao, Harold Beeson, Gregory Harrigan | ICES-2025-392 | Flat | 0.052 m x 0.14 m x 0.0008 m | 0.0004 | 0.052 | Nomex Velcro | 700 | 0.1 | 1200 | 700 | 1.1905e-07 | 840000 | 700 | 0.1 | 1200 | 840000 | 0.216 | N2 | 0.028864 | 1010.4213 | 0.025986 | 0.66946 | 3.8416e-05 | 2.8e-05 | 2674.2857 | 1949.1987 | 0.72887 | 1.344 | 56500 | -1.44 | NASA White Sands Test Facility | Cylindrical | 74 mm inner diameter; 300 mm length | 1 | Ground | Wire |  |  | Yes
Urban, David, et al. "Solid Fuel Ignition Testing for Lunar Applications, Theory and Experimental Results." | David Urban, Sandra Olson, Daniel Dietrich, Dennis Stocker, Michael Johnston, Paul Ferkul, Gary Ruff, Jennifer Zayac, Susana Harper, Alfredo Juarez, Steven Peralta, Carlos Fernandez-Pello, Maria Thomsen, Ya-Ting Liao, Harold Beeson, Gregory Harrigan | ICES-2025-392 | Flat | 0.052 m x 0.14 m x 0.0008 m | 0.0004 | 0.052 | Nomex Velcro | 700 | 0.1 | 1200 | 700 | 1.1905e-07 | 840000 | 700 | 0.1 | 1200 | 840000 | 0.216 | N2 | 0.028864 | 1010.4213 | 0.025986 | 0.66946 | 3.8416e-05 | 2.8e-05 | 2674.2857 | 1949.1987 | 0.72887 | 1.344 | 56500 | -1.44 | NASA White Sands Test Facility | Cylindrical | 74 mm inner diameter; 300 mm length | 1 | Ground | Wire |  |  | No
Urban, David, et al. "Solid Fuel Ignition Testing for Lunar Applications, Theory and Experimental Results." | David Urban, Sandra Olson, Daniel Dietrich, Dennis Stocker, Michael Johnston, Paul Ferkul, Gary Ruff, Jennifer Zayac, Susana Harper, Alfredo Juarez, Steven Peralta, Carlos Fernandez-Pello, Maria Thomsen, Ya-Ting Liao, Harold Beeson, Gregory Harrigan | ICES-2025-392 | Flat | 0.052 m x 0.14 m x 0.0008 m | 0.0004 | 0.052 | Nomex Velcro | 700 | 0.1 | 1200 | 700 | 1.1905e-07 | 840000 | 700 | 0.1 | 1200 | 840000 | 0.214 | N2 | 0.028856 | 1010.6806 | 0.025986 | 0.66928 | 3.8417e-05 | 2.8e-05 | 2674.2857 | 1949.1602 | 0.72885 | 1.344 | 56500 | -1.44 | NASA White Sands Test Facility | Cylindrical | 74 mm inner diameter; 300 mm length | 1 | Ground | Wire |  |  | Yes
Urban, David, et al. "Solid Fuel Ignition Testing for Lunar Applications, Theory and Experimental Results." | David Urban, Sandra Olson, Daniel Dietrich, Dennis Stocker, Michael Johnston, Paul Ferkul, Gary Ruff, Jennifer Zayac, Susana Harper, Alfredo Juarez, Steven Peralta, Carlos Fernandez-Pello, Maria Thomsen, Ya-Ting Liao, Harold Beeson, Gregory Harrigan | ICES-2025-392 | Flat | 0.052 m x 0.14 m x 0.0008 m | 0.0004 | 0.052 | Nomex Velcro | 700 | 0.1 | 1200 | 700 | 1.1905e-07 | 840000 | 700 | 0.1 | 1200 | 840000 | 0.214 | N2 | 0.028856 | 1010.6806 | 0.025986 | 0.66928 | 3.8417e-05 | 2.8e-05 | 2674.2857 | 1949.1602 | 0.72885 | 1.344 | 56500 | -1.44 | NASA White Sands Test Facility | Cylindrical | 74 mm inner diameter; 300 mm length | 1 | Ground | Wire |  |  | No
Urban, David, et al. "Solid Fuel Ignition Testing for Lunar Applications, Theory and Experimental Results." | David Urban, Sandra Olson, Daniel Dietrich, Dennis Stocker, Michael Johnston, Paul Ferkul, Gary Ruff, Jennifer Zayac, Susana Harper, Alfredo Juarez, Steven Peralta, Carlos Fernandez-Pello, Maria Thomsen, Ya-Ting Liao, Harold Beeson, Gregory Harrigan | ICES-2025-392 | Flat | 0.052 m x 0.14 m x 0.0008 m | 0.0004 | 0.052 | Nomex Velcro | 700 | 0.1 | 1200 | 700 | 1.1905e-07 | 840000 | 700 | 0.1 | 1200 | 840000 | 0.213 | N2 | 0.028852 | 1010.8103 | 0.025985 | 0.66919 | 3.8415e-05 | 2.8e-05 | 2674.2857 | 1949.2145 | 0.72887 | 1.344 | 56500 | -1.44 | NASA White Sands Test Facility | Cylindrical | 74 mm inner diameter; 300 mm length | 1 | Ground | Wire |  |  | No
Urban, David, et al. "Solid Fuel Ignition Testing for Lunar Applications, Theory and Experimental Results." | David Urban, Sandra Olson, Daniel Dietrich, Dennis Stocker, Michael Johnston, Paul Ferkul, Gary Ruff, Jennifer Zayac, Susana Harper, Alfredo Juarez, Steven Peralta, Carlos Fernandez-Pello, Maria Thomsen, Ya-Ting Liao, Harold Beeson, Gregory Harrigan | ICES-2025-392 | Flat | 0.052 m x 0.14 m x 0.0008 m | 0.0004 | 0.052 | P-213 Tape | 900 | 0.15 | 1300 | 630 | 1.2821e-07 | 1170000 | 900 | 0.15 | 1300 | 1170000 | 0.158 | N2 | 0.028632 | 1018.0008 | 0.025963 | 0.66996 | 3.8068e-05 | 2.8e-05 | 1114.2857 | 819.5901 | 0.73553 | 1.248 | 57000 | -0.6 | NASA White Sands Test Facility | Cylindrical | 74 mm inner diameter; 300 mm length | 0.16 | Drop Tower | Wire |  |  | No
Urban, David, et al. "Solid Fuel Ignition Testing for Lunar Applications, Theory and Experimental Results." | David Urban, Sandra Olson, Daniel Dietrich, Dennis Stocker, Michael Johnston, Paul Ferkul, Gary Ruff, Jennifer Zayac, Susana Harper, Alfredo Juarez, Steven Peralta, Carlos Fernandez-Pello, Maria Thomsen, Ya-Ting Liao, Harold Beeson, Gregory Harrigan | ICES-2025-392 | Flat | 0.052 m x 0.14 m x 0.0008 m | 0.0004 | 0.052 | P-213 Tape | 900 | 0.15 | 1300 | 630 | 1.2821e-07 | 1170000 | 900 | 0.15 | 1300 | 1170000 | 0.16 | N2 | 0.02864 | 1017.7374 | 0.025964 | 0.67015 | 3.8069e-05 | 2.8e-05 | 1114.2857 | 819.5752 | 0.73552 | 1.248 | 57000 | -0.6 | NASA White Sands Test Facility | Cylindrical | 74 mm inner diameter; 300 mm length | 0.16 | Drop Tower | Wire |  |  | No
Urban, David, et al. "Solid Fuel Ignition Testing for Lunar Applications, Theory and Experimental Results." | David Urban, Sandra Olson, Daniel Dietrich, Dennis Stocker, Michael Johnston, Paul Ferkul, Gary Ruff, Jennifer Zayac, Susana Harper, Alfredo Juarez, Steven Peralta, Carlos Fernandez-Pello, Maria Thomsen, Ya-Ting Liao, Harold Beeson, Gregory Harrigan | ICES-2025-392 | Flat | 0.052 m x 0.14 m x 0.0008 m | 0.0004 | 0.052 | P-213 Tape | 900 | 0.15 | 1300 | 630 | 1.2821e-07 | 1170000 | 900 | 0.15 | 1300 | 1170000 | 0.166 | N2 | 0.028664 | 1016.9481 | 0.025966 | 0.67071 | 3.8069e-05 | 2.8e-05 | 1114.2857 | 819.5632 | 0.73551 | 1.248 | 57000 | -0.6 | NASA White Sands Test Facility | Cylindrical | 74 mm inner diameter; 300 mm length | 0.16 | Drop Tower | Wire |  |  | No
Urban, David, et al. "Solid Fuel Ignition Testing for Lunar Applications, Theory and Experimental Results." | David Urban, Sandra Olson, Daniel Dietrich, Dennis Stocker, Michael Johnston, Paul Ferkul, Gary Ruff, Jennifer Zayac, Susana Harper, Alfredo Juarez, Steven Peralta, Carlos Fernandez-Pello, Maria Thomsen, Ya-Ting Liao, Harold Beeson, Gregory Harrigan | ICES-2025-392 | Flat | 0.052 m x 0.14 m x 0.0008 m | 0.0004 | 0.052 | P-213 Tape | 900 | 0.15 | 1300 | 630 | 1.2821e-07 | 1170000 | 900 | 0.15 | 1300 | 1170000 | 0.168 | N2 | 0.028672 | 1016.6853 | 0.025967 | 0.6709 | 3.807e-05 | 2.8e-05 | 1114.2857 | 819.5483 | 0.73549 | 1.248 | 57000 | -0.6 | NASA White Sands Test Facility | Cylindrical | 74 mm inner diameter; 300 mm length | 0.16 | Drop Tower | Wire |  |  | No
Urban, David, et al. "Solid Fuel Ignition Testing for Lunar Applications, Theory and Experimental Results." | David Urban, Sandra Olson, Daniel Dietrich, Dennis Stocker, Michael Johnston, Paul Ferkul, Gary Ruff, Jennifer Zayac, Susana Harper, Alfredo Juarez, Steven Peralta, Carlos Fernandez-Pello, Maria Thomsen, Ya-Ting Liao, Harold Beeson, Gregory Harrigan | ICES-2025-392 | Flat | 0.052 m x 0.14 m x 0.0008 m | 0.0004 | 0.052 | P-213 Tape | 900 | 0.15 | 1300 | 630 | 1.2821e-07 | 1170000 | 900 | 0.15 | 1300 | 1170000 | 0.172 | N2 | 0.028688 | 1016.1601 | 0.025969 | 0.67127 | 3.8071e-05 | 2.8e-05 | 1114.2857 | 819.5184 | 0.73547 | 1.248 | 57000 | -0.6 | NASA White Sands Test Facility | Cylindrical | 74 mm inner diameter; 300 mm length | 0.16 | Drop Tower | Wire |  |  | No
Urban, David, et al. "Solid Fuel Ignition Testing for Lunar Applications, Theory and Experimental Results." | David Urban, Sandra Olson, Daniel Dietrich, Dennis Stocker, Michael Johnston, Paul Ferkul, Gary Ruff, Jennifer Zayac, Susana Harper, Alfredo Juarez, Steven Peralta, Carlos Fernandez-Pello, Maria Thomsen, Ya-Ting Liao, Harold Beeson, Gregory Harrigan | ICES-2025-392 | Flat | 0.052 m x 0.14 m x 0.0008 m | 0.0004 | 0.052 | P-213 Tape | 900 | 0.15 | 1300 | 630 | 1.2821e-07 | 1170000 | 900 | 0.15 | 1300 | 1170000 | 0.172 | N2 | 0.028688 | 1016.1601 | 0.025969 | 0.67127 | 3.8071e-05 | 2.8e-05 | 1114.2857 | 819.5184 | 0.73547 | 1.248 | 57000 | -0.6 | NASA White Sands Test Facility | Cylindrical | 74 mm inner diameter; 300 mm length | 0.16 | Drop Tower | Wire |  |  | Yes
Urban, David, et al. "Solid Fuel Ignition Testing for Lunar Applications, Theory and Experimental Results." | David Urban, Sandra Olson, Daniel Dietrich, Dennis Stocker, Michael Johnston, Paul Ferkul, Gary Ruff, Jennifer Zayac, Susana Harper, Alfredo Juarez, Steven Peralta, Carlos Fernandez-Pello, Maria Thomsen, Ya-Ting Liao, Harold Beeson, Gregory Harrigan | ICES-2025-392 | Flat | 0.052 m x 0.14 m x 0.0008 m | 0.0004 | 0.052 | P-213 Tape | 900 | 0.15 | 1300 | 630 | 1.2821e-07 | 1170000 | 900 | 0.15 | 1300 | 1170000 | 0.174 | N2 | 0.028696 | 1015.8977 | 0.02597 | 0.67146 | 3.8072e-05 | 2.8e-05 | 1114.2857 | 819.5047 | 0.73545 | 1.248 | 57000 | -0.6 | NASA White Sands Test Facility | Cylindrical | 74 mm inner diameter; 300 mm length | 0.16 | Drop Tower | Wire |  |  | Yes
Urban, David, et al. "Solid Fuel Ignition Testing for Lunar Applications, Theory and Experimental Results." | David Urban, Sandra Olson, Daniel Dietrich, Dennis Stocker, Michael Johnston, Paul Ferkul, Gary Ruff, Jennifer Zayac, Susana Harper, Alfredo Juarez, Steven Peralta, Carlos Fernandez-Pello, Maria Thomsen, Ya-Ting Liao, Harold Beeson, Gregory Harrigan | ICES-2025-392 | Flat | 0.052 m x 0.14 m x 0.0008 m | 0.0004 | 0.052 | P-213 Tape | 900 | 0.15 | 1300 | 630 | 1.2821e-07 | 1170000 | 900 | 0.15 | 1300 | 1170000 | 0.176 | N2 | 0.028704 | 1015.6355 | 0.02597 | 0.67165 | 3.8071e-05 | 2.8e-05 | 1114.2857 | 819.5214 | 0.73547 | 1.248 | 57000 | -0.6 | NASA White Sands Test Facility | Cylindrical | 74 mm inner diameter; 300 mm length | 0.16 | Drop Tower | Wire |  |  | Yes
Urban, David, et al. "Solid Fuel Ignition Testing for Lunar Applications, Theory and Experimental Results." | David Urban, Sandra Olson, Daniel Dietrich, Dennis Stocker, Michael Johnston, Paul Ferkul, Gary Ruff, Jennifer Zayac, Susana Harper, Alfredo Juarez, Steven Peralta, Carlos Fernandez-Pello, Maria Thomsen, Ya-Ting Liao, Harold Beeson, Gregory Harrigan | ICES-2025-392 | Flat | 0.052 m x 0.14 m x 0.0008 m | 0.0004 | 0.052 | P-213 Tape | 900 | 0.15 | 1300 | 630 | 1.2821e-07 | 1170000 | 900 | 0.15 | 1300 | 1170000 | 0.18 | N2 | 0.02872 | 1015.1114 | 0.025972 | 0.67202 | 3.8072e-05 | 2.8e-05 | 1114.2857 | 819.4915 | 0.73544 | 1.248 | 57000 | -0.6 | NASA White Sands Test Facility | Cylindrical | 74 mm inner diameter; 300 mm length | 0.16 | Drop Tower | Wire |  |  | Yes
Urban, David, et al. "Solid Fuel Ignition Testing for Lunar Applications, Theory and Experimental Results." | David Urban, Sandra Olson, Daniel Dietrich, Dennis Stocker, Michael Johnston, Paul Ferkul, Gary Ruff, Jennifer Zayac, Susana Harper, Alfredo Juarez, Steven Peralta, Carlos Fernandez-Pello, Maria Thomsen, Ya-Ting Liao, Harold Beeson, Gregory Harrigan | ICES-2025-392 | Flat | 0.052 m x 0.14 m x 0.0008 m | 0.0004 | 0.052 | P-213 Tape | 900 | 0.15 | 1300 | 630 | 1.2821e-07 | 1170000 | 900 | 0.15 | 1300 | 1170000 | 0.17 | N2 | 0.02868 | 1016.4226 | 0.025968 | 0.67108 | 3.807e-05 | 2.8e-05 | 1485.7143 | 1092.7112 | 0.73548 | 1.248 | 57000 | -0.8 | NASA White Sands Test Facility | Cylindrical | 74 mm inner diameter; 300 mm length | 0.16 | Drop Tower | Wire |  |  | No
Urban, David, et al. "Solid Fuel Ignition Testing for Lunar Applications, Theory and Experimental Results." | David Urban, Sandra Olson, Daniel Dietrich, Dennis Stocker, Michael Johnston, Paul Ferkul, Gary Ruff, Jennifer Zayac, Susana Harper, Alfredo Juarez, Steven Peralta, Carlos Fernandez-Pello, Maria Thomsen, Ya-Ting Liao, Harold Beeson, Gregory Harrigan | ICES-2025-392 | Flat | 0.052 m x 0.14 m x 0.0008 m | 0.0004 | 0.052 | P-213 Tape | 900 | 0.15 | 1300 | 630 | 1.2821e-07 | 1170000 | 900 | 0.15 | 1300 | 1170000 | 0.174 | N2 | 0.028696 | 1015.8977 | 0.02597 | 0.67146 | 3.8072e-05 | 2.8e-05 | 1485.7143 | 1092.673 | 0.73545 | 1.248 | 57000 | -0.8 | NASA White Sands Test Facility | Cylindrical | 74 mm inner diameter; 300 mm length | 0.16 | Drop Tower | Wire |  |  | No
Urban, David, et al. "Solid Fuel Ignition Testing for Lunar Applications, Theory and Experimental Results." | David Urban, Sandra Olson, Daniel Dietrich, Dennis Stocker, Michael Johnston, Paul Ferkul, Gary Ruff, Jennifer Zayac, Susana Harper, Alfredo Juarez, Steven Peralta, Carlos Fernandez-Pello, Maria Thomsen, Ya-Ting Liao, Harold Beeson, Gregory Harrigan | ICES-2025-392 | Flat | 0.052 m x 0.14 m x 0.0008 m | 0.0004 | 0.052 | P-213 Tape | 900 | 0.15 | 1300 | 630 | 1.2821e-07 | 1170000 | 900 | 0.15 | 1300 | 1170000 | 0.176 | N2 | 0.028704 | 1015.6355 | 0.02597 | 0.67165 | 3.8071e-05 | 2.8e-05 | 1485.7143 | 1092.6952 | 0.73547 | 1.248 | 57000 | -0.8 | NASA White Sands Test Facility | Cylindrical | 74 mm inner diameter; 300 mm length | 0.16 | Drop Tower | Wire |  |  | Yes
Urban, David, et al. "Solid Fuel Ignition Testing for Lunar Applications, Theory and Experimental Results." | David Urban, Sandra Olson, Daniel Dietrich, Dennis Stocker, Michael Johnston, Paul Ferkul, Gary Ruff, Jennifer Zayac, Susana Harper, Alfredo Juarez, Steven Peralta, Carlos Fernandez-Pello, Maria Thomsen, Ya-Ting Liao, Harold Beeson, Gregory Harrigan | ICES-2025-392 | Flat | 0.052 m x 0.14 m x 0.0008 m | 0.0004 | 0.052 | P-213 Tape | 900 | 0.15 | 1300 | 630 | 1.2821e-07 | 1170000 | 900 | 0.15 | 1300 | 1170000 | 0.172 | N2 | 0.028688 | 1016.1601 | 0.025969 | 0.67127 | 3.8071e-05 | 2.8e-05 | 1857.1429 | 1365.8641 | 0.73547 | 1.248 | 57000 | -1 | NASA White Sands Test Facility | Cylindrical | 74 mm inner diameter; 300 mm length | 0.16 | Drop Tower | Wire |  |  | Yes
Urban, David, et al. "Solid Fuel Ignition Testing for Lunar Applications, Theory and Experimental Results." | David Urban, Sandra Olson, Daniel Dietrich, Dennis Stocker, Michael Johnston, Paul Ferkul, Gary Ruff, Jennifer Zayac, Susana Harper, Alfredo Juarez, Steven Peralta, Carlos Fernandez-Pello, Maria Thomsen, Ya-Ting Liao, Harold Beeson, Gregory Harrigan | ICES-2025-392 | Flat | 0.052 m x 0.14 m x 0.0008 m | 0.0004 | 0.052 | P-213 Tape | 900 | 0.15 | 1300 | 630 | 1.2821e-07 | 1170000 | 900 | 0.15 | 1300 | 1170000 | 0.174 | N2 | 0.028696 | 1015.8977 | 0.02597 | 0.67146 | 3.8072e-05 | 2.8e-05 | 1857.1429 | 1365.8412 | 0.73545 | 1.248 | 57000 | -1 | NASA White Sands Test Facility | Cylindrical | 74 mm inner diameter; 300 mm length | 0.16 | Drop Tower | Wire |  |  | No
Urban, David, et al. "Solid Fuel Ignition Testing for Lunar Applications, Theory and Experimental Results." | David Urban, Sandra Olson, Daniel Dietrich, Dennis Stocker, Michael Johnston, Paul Ferkul, Gary Ruff, Jennifer Zayac, Susana Harper, Alfredo Juarez, Steven Peralta, Carlos Fernandez-Pello, Maria Thomsen, Ya-Ting Liao, Harold Beeson, Gregory Harrigan | ICES-2025-392 | Flat | 0.052 m x 0.14 m x 0.0008 m | 0.0004 | 0.052 | P-213 Tape | 900 | 0.15 | 1300 | 630 | 1.2821e-07 | 1170000 | 900 | 0.15 | 1300 | 1170000 | 0.176 | N2 | 0.028704 | 1015.6355 | 0.02597 | 0.67165 | 3.8071e-05 | 2.8e-05 | 1857.1429 | 1365.8689 | 0.73547 | 1.248 | 57000 | -1 | NASA White Sands Test Facility | Cylindrical | 74 mm inner diameter; 300 mm length | 0.16 | Drop Tower | Wire |  |  | No
Urban, David, et al. "Solid Fuel Ignition Testing for Lunar Applications, Theory and Experimental Results." | David Urban, Sandra Olson, Daniel Dietrich, Dennis Stocker, Michael Johnston, Paul Ferkul, Gary Ruff, Jennifer Zayac, Susana Harper, Alfredo Juarez, Steven Peralta, Carlos Fernandez-Pello, Maria Thomsen, Ya-Ting Liao, Harold Beeson, Gregory Harrigan | ICES-2025-392 | Flat | 0.052 m x 0.14 m x 0.0008 m | 0.0004 | 0.052 | P-213 Tape | 900 | 0.15 | 1300 | 630 | 1.2821e-07 | 1170000 | 900 | 0.15 | 1300 | 1170000 | 0.178 | N2 | 0.028712 | 1015.3734 | 0.025971 | 0.67183 | 3.8072e-05 | 2.8e-05 | 1857.1429 | 1365.8441 | 0.73545 | 1.248 | 57000 | -1 | NASA White Sands Test Facility | Cylindrical | 74 mm inner diameter; 300 mm length | 0.16 | Drop Tower | Wire |  |  | No
Urban, David, et al. "Solid Fuel Ignition Testing for Lunar Applications, Theory and Experimental Results." | David Urban, Sandra Olson, Daniel Dietrich, Dennis Stocker, Michael Johnston, Paul Ferkul, Gary Ruff, Jennifer Zayac, Susana Harper, Alfredo Juarez, Steven Peralta, Carlos Fernandez-Pello, Maria Thomsen, Ya-Ting Liao, Harold Beeson, Gregory Harrigan | ICES-2025-392 | Flat | 0.052 m x 0.14 m x 0.0008 m | 0.0004 | 0.052 | P-213 Tape | 900 | 0.15 | 1300 | 630 | 1.2821e-07 | 1170000 | 900 | 0.15 | 1300 | 1170000 | 0.176 | N2 | 0.028704 | 1015.6355 | 0.02597 | 0.67165 | 3.8071e-05 | 2.8e-05 | 2674.2857 | 1966.8513 | 0.73547 | 1.248 | 57000 | -1.44 | NASA White Sands Test Facility | Cylindrical | 74 mm inner diameter; 300 mm length | 0.16 | Drop Tower | Wire |  |  | No
Urban, David, et al. "Solid Fuel Ignition Testing for Lunar Applications, Theory and Experimental Results." | David Urban, Sandra Olson, Daniel Dietrich, Dennis Stocker, Michael Johnston, Paul Ferkul, Gary Ruff, Jennifer Zayac, Susana Harper, Alfredo Juarez, Steven Peralta, Carlos Fernandez-Pello, Maria Thomsen, Ya-Ting Liao, Harold Beeson, Gregory Harrigan | ICES-2025-392 | Flat | 0.052 m x 0.14 m x 0.0008 m | 0.0004 | 0.052 | P-213 Tape | 900 | 0.15 | 1300 | 630 | 1.2821e-07 | 1170000 | 900 | 0.15 | 1300 | 1170000 | 0.178 | N2 | 0.028712 | 1015.3734 | 0.025971 | 0.67183 | 3.8072e-05 | 2.8e-05 | 2674.2857 | 1966.8155 | 0.73545 | 1.248 | 57000 | -1.44 | NASA White Sands Test Facility | Cylindrical | 74 mm inner diameter; 300 mm length | 0.16 | Drop Tower | Wire |  |  | No
Urban, David, et al. "Solid Fuel Ignition Testing for Lunar Applications, Theory and Experimental Results." | David Urban, Sandra Olson, Daniel Dietrich, Dennis Stocker, Michael Johnston, Paul Ferkul, Gary Ruff, Jennifer Zayac, Susana Harper, Alfredo Juarez, Steven Peralta, Carlos Fernandez-Pello, Maria Thomsen, Ya-Ting Liao, Harold Beeson, Gregory Harrigan | ICES-2025-392 | Flat | 0.052 m x 0.14 m x 0.0008 m | 0.0004 | 0.052 | P-213 Tape | 900 | 0.15 | 1300 | 630 | 1.2821e-07 | 1170000 | 900 | 0.15 | 1300 | 1170000 | 0.18 | N2 | 0.02872 | 1015.1114 | 0.025972 | 0.67202 | 3.8072e-05 | 2.8e-05 | 2674.2857 | 1966.7797 | 0.73544 | 1.248 | 57000 | -1.44 | NASA White Sands Test Facility | Cylindrical | 74 mm inner diameter; 300 mm length | 0.16 | Drop Tower | Wire |  |  | Yes
Urban, David, et al. "Solid Fuel Ignition Testing for Lunar Applications, Theory and Experimental Results." | David Urban, Sandra Olson, Daniel Dietrich, Dennis Stocker, Michael Johnston, Paul Ferkul, Gary Ruff, Jennifer Zayac, Susana Harper, Alfredo Juarez, Steven Peralta, Carlos Fernandez-Pello, Maria Thomsen, Ya-Ting Liao, Harold Beeson, Gregory Harrigan | ICES-2025-392 | Flat | 0.052 m x 0.14 m x 0.0008 m | 0.0004 | 0.052 | P-213 Tape | 900 | 0.15 | 1300 | 630 | 1.2821e-07 | 1170000 | 900 | 0.15 | 1300 | 1170000 | 0.18 | N2 | 0.02872 | 1015.1114 | 0.025972 | 0.66612 | 3.8409e-05 | 2.8e-05 | 1112.4286 | 810.949 | 0.72899 | 1.248 | 56500 | -0.599 | NASA White Sands Test Facility | Cylindrical | 74 mm inner diameter; 300 mm length | 1 | Ground | Wire |  |  | No
Urban, David, et al. "Solid Fuel Ignition Testing for Lunar Applications, Theory and Experimental Results." | David Urban, Sandra Olson, Daniel Dietrich, Dennis Stocker, Michael Johnston, Paul Ferkul, Gary Ruff, Jennifer Zayac, Susana Harper, Alfredo Juarez, Steven Peralta, Carlos Fernandez-Pello, Maria Thomsen, Ya-Ting Liao, Harold Beeson, Gregory Harrigan | ICES-2025-392 | Flat | 0.052 m x 0.14 m x 0.0008 m | 0.0004 | 0.052 | P-213 Tape | 900 | 0.15 | 1300 | 630 | 1.2821e-07 | 1170000 | 900 | 0.15 | 1300 | 1170000 | 0.176 | N2 | 0.028704 | 1015.6355 | 0.02597 | 0.66575 | 3.8408e-05 | 2.8e-05 | 1112.4286 | 810.9782 | 0.72902 | 1.248 | 56500 | -0.599 | NASA White Sands Test Facility | Cylindrical | 74 mm inner diameter; 300 mm length | 1 | Ground | Wire |  |  | No
Urban, David, et al. "Solid Fuel Ignition Testing for Lunar Applications, Theory and Experimental Results." | David Urban, Sandra Olson, Daniel Dietrich, Dennis Stocker, Michael Johnston, Paul Ferkul, Gary Ruff, Jennifer Zayac, Susana Harper, Alfredo Juarez, Steven Peralta, Carlos Fernandez-Pello, Maria Thomsen, Ya-Ting Liao, Harold Beeson, Gregory Harrigan | ICES-2025-392 | Flat | 0.052 m x 0.14 m x 0.0008 m | 0.0004 | 0.052 | P-213 Tape | 900 | 0.15 | 1300 | 630 | 1.2821e-07 | 1170000 | 900 | 0.15 | 1300 | 1170000 | 0.174 | N2 | 0.028696 | 1015.8977 | 0.02597 | 0.66557 | 3.8409e-05 | 2.8e-05 | 1112.4286 | 810.9622 | 0.729 | 1.248 | 56500 | -0.599 | NASA White Sands Test Facility | Cylindrical | 74 mm inner diameter; 300 mm length | 1 | Ground | Wire |  |  | No
Urban, David, et al. "Solid Fuel Ignition Testing for Lunar Applications, Theory and Experimental Results." | David Urban, Sandra Olson, Daniel Dietrich, Dennis Stocker, Michael Johnston, Paul Ferkul, Gary Ruff, Jennifer Zayac, Susana Harper, Alfredo Juarez, Steven Peralta, Carlos Fernandez-Pello, Maria Thomsen, Ya-Ting Liao, Harold Beeson, Gregory Harrigan | ICES-2025-392 | Flat | 0.052 m x 0.14 m x 0.0008 m | 0.0004 | 0.052 | P-213 Tape | 900 | 0.15 | 1300 | 630 | 1.2821e-07 | 1170000 | 900 | 0.15 | 1300 | 1170000 | 0.172 | N2 | 0.028688 | 1016.1601 | 0.025969 | 0.66538 | 3.8408e-05 | 2.8e-05 | 1112.4286 | 810.9762 | 0.72901 | 1.248 | 56500 | -0.599 | NASA White Sands Test Facility | Cylindrical | 74 mm inner diameter; 300 mm length | 1 | Ground | Wire |  |  | No
Urban, David, et al. "Solid Fuel Ignition Testing for Lunar Applications, Theory and Experimental Results." | David Urban, Sandra Olson, Daniel Dietrich, Dennis Stocker, Michael Johnston, Paul Ferkul, Gary Ruff, Jennifer Zayac, Susana Harper, Alfredo Juarez, Steven Peralta, Carlos Fernandez-Pello, Maria Thomsen, Ya-Ting Liao, Harold Beeson, Gregory Harrigan | ICES-2025-392 | Flat | 0.052 m x 0.14 m x 0.0008 m | 0.0004 | 0.052 | P-213 Tape | 900 | 0.15 | 1300 | 630 | 1.2821e-07 | 1170000 | 900 | 0.15 | 1300 | 1170000 | 0.172 | N2 | 0.028688 | 1016.1601 | 0.025969 | 0.66538 | 3.8408e-05 | 2.8e-05 | 1112.4286 | 810.9762 | 0.72901 | 1.248 | 56500 | -0.599 | NASA White Sands Test Facility | Cylindrical | 74 mm inner diameter; 300 mm length | 1 | Ground | Wire |  |  | Yes
Urban, David, et al. "Solid Fuel Ignition Testing for Lunar Applications, Theory and Experimental Results." | David Urban, Sandra Olson, Daniel Dietrich, Dennis Stocker, Michael Johnston, Paul Ferkul, Gary Ruff, Jennifer Zayac, Susana Harper, Alfredo Juarez, Steven Peralta, Carlos Fernandez-Pello, Maria Thomsen, Ya-Ting Liao, Harold Beeson, Gregory Harrigan | ICES-2025-392 | Flat | 0.052 m x 0.14 m x 0.0008 m | 0.0004 | 0.052 | P-213 Tape | 900 | 0.15 | 1300 | 630 | 1.2821e-07 | 1170000 | 900 | 0.15 | 1300 | 1170000 | 0.168 | N2 | 0.028672 | 1016.6853 | 0.025967 | 0.66501 | 3.8407e-05 | 2.8e-05 | 1112.4286 | 811.0054 | 0.72904 | 1.248 | 56500 | -0.599 | NASA White Sands Test Facility | Cylindrical | 74 mm inner diameter; 300 mm length | 1 | Ground | Wire |  |  | Yes
Urban, David, et al. "Solid Fuel Ignition Testing for Lunar Applications, Theory and Experimental Results." | David Urban, Sandra Olson, Daniel Dietrich, Dennis Stocker, Michael Johnston, Paul Ferkul, Gary Ruff, Jennifer Zayac, Susana Harper, Alfredo Juarez, Steven Peralta, Carlos Fernandez-Pello, Maria Thomsen, Ya-Ting Liao, Harold Beeson, Gregory Harrigan | ICES-2025-392 | Flat | 0.052 m x 0.14 m x 0.0008 m | 0.0004 | 0.052 | P-213 Tape | 900 | 0.15 | 1300 | 630 | 1.2821e-07 | 1170000 | 900 | 0.15 | 1300 | 1170000 | 0.166 | N2 | 0.028664 | 1016.9481 | 0.025966 | 0.66482 | 3.8406e-05 | 2.8e-05 | 1112.4286 | 811.0194 | 0.72905 | 1.248 | 56500 | -0.599 | NASA White Sands Test Facility | Cylindrical | 74 mm inner diameter; 300 mm length | 1 | Ground | Wire |  |  | Yes
Urban, David, et al. "Solid Fuel Ignition Testing for Lunar Applications, Theory and Experimental Results." | David Urban, Sandra Olson, Daniel Dietrich, Dennis Stocker, Michael Johnston, Paul Ferkul, Gary Ruff, Jennifer Zayac, Susana Harper, Alfredo Juarez, Steven Peralta, Carlos Fernandez-Pello, Maria Thomsen, Ya-Ting Liao, Harold Beeson, Gregory Harrigan | ICES-2025-392 | Flat | 0.052 m x 0.14 m x 0.0008 m | 0.0004 | 0.052 | P-213 Tape | 900 | 0.15 | 1300 | 630 | 1.2821e-07 | 1170000 | 900 | 0.15 | 1300 | 1170000 | 0.16 | N2 | 0.02864 | 1017.7374 | 0.025964 | 0.66427 | 3.8405e-05 | 2.8e-05 | 1112.4286 | 811.0326 | 0.72906 | 1.248 | 56500 | -0.599 | NASA White Sands Test Facility | Cylindrical | 74 mm inner diameter; 300 mm length | 1 | Ground | Wire |  |  | Yes
Urban, David, et al. "Solid Fuel Ignition Testing for Lunar Applications, Theory and Experimental Results." | David Urban, Sandra Olson, Daniel Dietrich, Dennis Stocker, Michael Johnston, Paul Ferkul, Gary Ruff, Jennifer Zayac, Susana Harper, Alfredo Juarez, Steven Peralta, Carlos Fernandez-Pello, Maria Thomsen, Ya-Ting Liao, Harold Beeson, Gregory Harrigan | ICES-2025-392 | Flat | 0.052 m x 0.14 m x 0.0008 m | 0.0004 | 0.052 | P-213 Tape | 900 | 0.15 | 1300 | 630 | 1.2821e-07 | 1170000 | 900 | 0.15 | 1300 | 1170000 | 0.158 | N2 | 0.028632 | 1018.0008 | 0.025963 | 0.66408 | 3.8405e-05 | 2.8e-05 | 1112.4286 | 811.0466 | 0.72908 | 1.248 | 56500 | -0.599 | NASA White Sands Test Facility | Cylindrical | 74 mm inner diameter; 300 mm length | 1 | Ground | Wire |  |  | Yes
Urban, David, et al. "Solid Fuel Ignition Testing for Lunar Applications, Theory and Experimental Results." | David Urban, Sandra Olson, Daniel Dietrich, Dennis Stocker, Michael Johnston, Paul Ferkul, Gary Ruff, Jennifer Zayac, Susana Harper, Alfredo Juarez, Steven Peralta, Carlos Fernandez-Pello, Maria Thomsen, Ya-Ting Liao, Harold Beeson, Gregory Harrigan | ICES-2025-392 | Flat | 0.052 m x 0.14 m x 0.0008 m | 0.0004 | 0.052 | P-213 Tape | 900 | 0.15 | 1300 | 630 | 1.2821e-07 | 1170000 | 900 | 0.15 | 1300 | 1170000 | 0.174 | N2 | 0.028696 | 1015.8977 | 0.02597 | 0.66557 | 3.8409e-05 | 2.8e-05 | 1485.7143 | 1083.0881 | 0.729 | 1.248 | 56500 | -0.8 | NASA White Sands Test Facility | Cylindrical | 74 mm inner diameter; 300 mm length | 1 | Ground | Wire |  |  | No
Urban, David, et al. "Solid Fuel Ignition Testing for Lunar Applications, Theory and Experimental Results." | David Urban, Sandra Olson, Daniel Dietrich, Dennis Stocker, Michael Johnston, Paul Ferkul, Gary Ruff, Jennifer Zayac, Susana Harper, Alfredo Juarez, Steven Peralta, Carlos Fernandez-Pello, Maria Thomsen, Ya-Ting Liao, Harold Beeson, Gregory Harrigan | ICES-2025-392 | Flat | 0.052 m x 0.14 m x 0.0008 m | 0.0004 | 0.052 | P-213 Tape | 900 | 0.15 | 1300 | 630 | 1.2821e-07 | 1170000 | 900 | 0.15 | 1300 | 1170000 | 0.172 | N2 | 0.028688 | 1016.1601 | 0.025969 | 0.66538 | 3.8408e-05 | 2.8e-05 | 1485.7143 | 1083.1068 | 0.72901 | 1.248 | 56500 | -0.8 | NASA White Sands Test Facility | Cylindrical | 74 mm inner diameter; 300 mm length | 1 | Ground | Wire |  |  | Yes
Urban, David, et al. "Solid Fuel Ignition Testing for Lunar Applications, Theory and Experimental Results." | David Urban, Sandra Olson, Daniel Dietrich, Dennis Stocker, Michael Johnston, Paul Ferkul, Gary Ruff, Jennifer Zayac, Susana Harper, Alfredo Juarez, Steven Peralta, Carlos Fernandez-Pello, Maria Thomsen, Ya-Ting Liao, Harold Beeson, Gregory Harrigan | ICES-2025-392 | Flat | 0.052 m x 0.14 m x 0.0008 m | 0.0004 | 0.052 | P-213 Tape | 900 | 0.15 | 1300 | 630 | 1.2821e-07 | 1170000 | 900 | 0.15 | 1300 | 1170000 | 0.17 | N2 | 0.02868 | 1016.4226 | 0.025968 | 0.6652 | 3.8407e-05 | 2.8e-05 | 1485.7143 | 1083.1255 | 0.72903 | 1.248 | 56500 | -0.8 | NASA White Sands Test Facility | Cylindrical | 74 mm inner diameter; 300 mm length | 1 | Ground | Wire |  |  | Yes
Urban, David, et al. "Solid Fuel Ignition Testing for Lunar Applications, Theory and Experimental Results." | David Urban, Sandra Olson, Daniel Dietrich, Dennis Stocker, Michael Johnston, Paul Ferkul, Gary Ruff, Jennifer Zayac, Susana Harper, Alfredo Juarez, Steven Peralta, Carlos Fernandez-Pello, Maria Thomsen, Ya-Ting Liao, Harold Beeson, Gregory Harrigan | ICES-2025-392 | Flat | 0.052 m x 0.14 m x 0.0008 m | 0.0004 | 0.052 | P-213 Tape | 900 | 0.15 | 1300 | 630 | 1.2821e-07 | 1170000 | 900 | 0.15 | 1300 | 1170000 | 0.18 | N2 | 0.02872 | 1015.1114 | 0.025972 | 0.66612 | 3.8409e-05 | 2.8e-05 | 1857.1429 | 1353.8381 | 0.72899 | 1.248 | 56500 | -1 | NASA White Sands Test Facility | Cylindrical | 74 mm inner diameter; 300 mm length | 1 | Ground | Wire |  |  | No
Urban, David, et al. "Solid Fuel Ignition Testing for Lunar Applications, Theory and Experimental Results." | David Urban, Sandra Olson, Daniel Dietrich, Dennis Stocker, Michael Johnston, Paul Ferkul, Gary Ruff, Jennifer Zayac, Susana Harper, Alfredo Juarez, Steven Peralta, Carlos Fernandez-Pello, Maria Thomsen, Ya-Ting Liao, Harold Beeson, Gregory Harrigan | ICES-2025-392 | Flat | 0.052 m x 0.14 m x 0.0008 m | 0.0004 | 0.052 | P-213 Tape | 900 | 0.15 | 1300 | 630 | 1.2821e-07 | 1170000 | 900 | 0.15 | 1300 | 1170000 | 0.178 | N2 | 0.028712 | 1015.3734 | 0.025971 | 0.66594 | 3.8409e-05 | 2.8e-05 | 1857.1429 | 1353.8635 | 0.729 | 1.248 | 56500 | -1 | NASA White Sands Test Facility | Cylindrical | 74 mm inner diameter; 300 mm length | 1 | Ground | Wire |  |  | Yes
Urban, David, et al. "Solid Fuel Ignition Testing for Lunar Applications, Theory and Experimental Results." | David Urban, Sandra Olson, Daniel Dietrich, Dennis Stocker, Michael Johnston, Paul Ferkul, Gary Ruff, Jennifer Zayac, Susana Harper, Alfredo Juarez, Steven Peralta, Carlos Fernandez-Pello, Maria Thomsen, Ya-Ting Liao, Harold Beeson, Gregory Harrigan | ICES-2025-392 | Flat | 0.052 m x 0.14 m x 0.0008 m | 0.0004 | 0.052 | P-213 Tape | 900 | 0.15 | 1300 | 630 | 1.2821e-07 | 1170000 | 900 | 0.15 | 1300 | 1170000 | 0.176 | N2 | 0.028704 | 1015.6355 | 0.02597 | 0.66575 | 3.8408e-05 | 2.8e-05 | 1857.1429 | 1353.8869 | 0.72902 | 1.248 | 56500 | -1 | NASA White Sands Test Facility | Cylindrical | 74 mm inner diameter; 300 mm length | 1 | Ground | Wire |  |  | No
Urban, David, et al. "Solid Fuel Ignition Testing for Lunar Applications, Theory and Experimental Results." | David Urban, Sandra Olson, Daniel Dietrich, Dennis Stocker, Michael Johnston, Paul Ferkul, Gary Ruff, Jennifer Zayac, Susana Harper, Alfredo Juarez, Steven Peralta, Carlos Fernandez-Pello, Maria Thomsen, Ya-Ting Liao, Harold Beeson, Gregory Harrigan | ICES-2025-392 | Flat | 0.052 m x 0.14 m x 0.0008 m | 0.0004 | 0.052 | P-213 Tape | 900 | 0.15 | 1300 | 630 | 1.2821e-07 | 1170000 | 900 | 0.15 | 1300 | 1170000 | 0.176 | N2 | 0.028704 | 1015.6355 | 0.02597 | 0.66575 | 3.8408e-05 | 2.8e-05 | 1857.1429 | 1353.8869 | 0.72902 | 1.248 | 56500 | -1 | NASA White Sands Test Facility | Cylindrical | 74 mm inner diameter; 300 mm length | 1 | Ground | Wire |  |  | Yes
Urban, David, et al. "Solid Fuel Ignition Testing for Lunar Applications, Theory and Experimental Results." | David Urban, Sandra Olson, Daniel Dietrich, Dennis Stocker, Michael Johnston, Paul Ferkul, Gary Ruff, Jennifer Zayac, Susana Harper, Alfredo Juarez, Steven Peralta, Carlos Fernandez-Pello, Maria Thomsen, Ya-Ting Liao, Harold Beeson, Gregory Harrigan | ICES-2025-392 | Flat | 0.052 m x 0.14 m x 0.0008 m | 0.0004 | 0.052 | P-213 Tape | 900 | 0.15 | 1300 | 630 | 1.2821e-07 | 1170000 | 900 | 0.15 | 1300 | 1170000 | 0.174 | N2 | 0.028696 | 1015.8977 | 0.02597 | 0.66557 | 3.8409e-05 | 2.8e-05 | 1857.1429 | 1353.8601 | 0.729 | 1.248 | 56500 | -1 | NASA White Sands Test Facility | Cylindrical | 74 mm inner diameter; 300 mm length | 1 | Ground | Wire |  |  | Yes
Urban, David, et al. "Solid Fuel Ignition Testing for Lunar Applications, Theory and Experimental Results." | David Urban, Sandra Olson, Daniel Dietrich, Dennis Stocker, Michael Johnston, Paul Ferkul, Gary Ruff, Jennifer Zayac, Susana Harper, Alfredo Juarez, Steven Peralta, Carlos Fernandez-Pello, Maria Thomsen, Ya-Ting Liao, Harold Beeson, Gregory Harrigan | ICES-2025-392 | Flat | 0.052 m x 0.14 m x 0.0008 m | 0.0004 | 0.052 | P-213 Tape | 900 | 0.15 | 1300 | 630 | 1.2821e-07 | 1170000 | 900 | 0.15 | 1300 | 1170000 | 0.184 | N2 | 0.028736 | 1014.588 | 0.025974 | 0.66649 | 3.8411e-05 | 2.8e-05 | 2674.2857 | 1949.4568 | 0.72896 | 1.248 | 56500 | -1.44 | NASA White Sands Test Facility | Cylindrical | 74 mm inner diameter; 300 mm length | 1 | Ground | Wire |  |  | No
Urban, David, et al. "Solid Fuel Ignition Testing for Lunar Applications, Theory and Experimental Results." | David Urban, Sandra Olson, Daniel Dietrich, Dennis Stocker, Michael Johnston, Paul Ferkul, Gary Ruff, Jennifer Zayac, Susana Harper, Alfredo Juarez, Steven Peralta, Carlos Fernandez-Pello, Maria Thomsen, Ya-Ting Liao, Harold Beeson, Gregory Harrigan | ICES-2025-392 | Flat | 0.052 m x 0.14 m x 0.0008 m | 0.0004 | 0.052 | P-213 Tape | 900 | 0.15 | 1300 | 630 | 1.2821e-07 | 1170000 | 900 | 0.15 | 1300 | 1170000 | 0.182 | N2 | 0.028728 | 1014.8496 | 0.025973 | 0.66631 | 3.841e-05 | 2.8e-05 | 2674.2857 | 1949.4933 | 0.72898 | 1.248 | 56500 | -1.44 | NASA White Sands Test Facility | Cylindrical | 74 mm inner diameter; 300 mm length | 1 | Ground | Wire |  |  | Yes
Urban, David, et al. "Solid Fuel Ignition Testing for Lunar Applications, Theory and Experimental Results." | David Urban, Sandra Olson, Daniel Dietrich, Dennis Stocker, Michael Johnston, Paul Ferkul, Gary Ruff, Jennifer Zayac, Susana Harper, Alfredo Juarez, Steven Peralta, Carlos Fernandez-Pello, Maria Thomsen, Ya-Ting Liao, Harold Beeson, Gregory Harrigan | ICES-2025-392 | Flat | 0.052 m x 0.14 m x 0.0008 m | 0.0004 | 0.052 | P-213 Tape | 900 | 0.15 | 1300 | 630 | 1.2821e-07 | 1170000 | 900 | 0.15 | 1300 | 1170000 | 0.18 | N2 | 0.02872 | 1015.1114 | 0.025972 | 0.66612 | 3.8409e-05 | 2.8e-05 | 2674.2857 | 1949.5269 | 0.72899 | 1.248 | 56500 | -1.44 | NASA White Sands Test Facility | Cylindrical | 74 mm inner diameter; 300 mm length | 1 | Ground | Wire |  |  | Yes
Urban, David, et al. "Solid Fuel Ignition Testing for Lunar Applications, Theory and Experimental Results." | David Urban, Sandra Olson, Daniel Dietrich, Dennis Stocker, Michael Johnston, Paul Ferkul, Gary Ruff, Jennifer Zayac, Susana Harper, Alfredo Juarez, Steven Peralta, Carlos Fernandez-Pello, Maria Thomsen, Ya-Ting Liao, Harold Beeson, Gregory Harrigan | ICES-2025-392 | Flat | 0.052 m x 0.14 m x 0.0008 m | 0.0004 | 0.052 | PMMA | 1190 | 0.19 | 1466 | 630 | 1.0891e-07 | 1744540 | 1190 | 0.19 | 1466 | 1744540 | 0.15 | N2 | 0.0286 | 1019.0559 | 0.02596 | 0.66921 | 3.8067e-05 | 2.8e-05 | 1114.2857 | 819.6171 | 0.73555 | 1.4691 | 57000 | -0.6 | NASA White Sands Test Facility | Cylindrical | 74 mm inner diameter; 300 mm length | 0.16 | Drop Tower | Wire |  |  | No
Urban, David, et al. "Solid Fuel Ignition Testing for Lunar Applications, Theory and Experimental Results." | David Urban, Sandra Olson, Daniel Dietrich, Dennis Stocker, Michael Johnston, Paul Ferkul, Gary Ruff, Jennifer Zayac, Susana Harper, Alfredo Juarez, Steven Peralta, Carlos Fernandez-Pello, Maria Thomsen, Ya-Ting Liao, Harold Beeson, Gregory Harrigan | ICES-2025-392 | Flat | 0.052 m x 0.14 m x 0.0008 m | 0.0004 | 0.052 | PMMA | 1190 | 0.19 | 1466 | 630 | 1.0891e-07 | 1744540 | 1190 | 0.19 | 1466 | 1744540 | 0.156 | N2 | 0.028624 | 1018.2644 | 0.025962 | 0.66977 | 3.8067e-05 | 2.8e-05 | 1114.2857 | 819.6051 | 0.73554 | 1.4691 | 57000 | -0.6 | NASA White Sands Test Facility | Cylindrical | 74 mm inner diameter; 300 mm length | 0.16 | Drop Tower | Wire |  |  | No
Urban, David, et al. "Solid Fuel Ignition Testing for Lunar Applications, Theory and Experimental Results." | David Urban, Sandra Olson, Daniel Dietrich, Dennis Stocker, Michael Johnston, Paul Ferkul, Gary Ruff, Jennifer Zayac, Susana Harper, Alfredo Juarez, Steven Peralta, Carlos Fernandez-Pello, Maria Thomsen, Ya-Ting Liao, Harold Beeson, Gregory Harrigan | ICES-2025-392 | Flat | 0.052 m x 0.14 m x 0.0008 m | 0.0004 | 0.052 | PMMA | 1190 | 0.19 | 1466 | 630 | 1.0891e-07 | 1744540 | 1190 | 0.19 | 1466 | 1744540 | 0.156 | N2 | 0.028624 | 1018.2644 | 0.025962 | 0.66977 | 3.8067e-05 | 2.8e-05 | 1114.2857 | 819.6051 | 0.73554 | 1.4691 | 57000 | -0.6 | NASA White Sands Test Facility | Cylindrical | 74 mm inner diameter; 300 mm length | 0.16 | Drop Tower | Wire |  |  | Yes
Urban, David, et al. "Solid Fuel Ignition Testing for Lunar Applications, Theory and Experimental Results." | David Urban, Sandra Olson, Daniel Dietrich, Dennis Stocker, Michael Johnston, Paul Ferkul, Gary Ruff, Jennifer Zayac, Susana Harper, Alfredo Juarez, Steven Peralta, Carlos Fernandez-Pello, Maria Thomsen, Ya-Ting Liao, Harold Beeson, Gregory Harrigan | ICES-2025-392 | Flat | 0.052 m x 0.14 m x 0.0008 m | 0.0004 | 0.052 | PMMA | 1190 | 0.19 | 1466 | 630 | 1.0891e-07 | 1744540 | 1190 | 0.19 | 1466 | 1744540 | 0.16 | N2 | 0.02864 | 1017.7374 | 0.025964 | 0.67015 | 3.8069e-05 | 2.8e-05 | 1114.2857 | 819.5752 | 0.73552 | 1.4691 | 57000 | -0.6 | NASA White Sands Test Facility | Cylindrical | 74 mm inner diameter; 300 mm length | 0.16 | Drop Tower | Wire |  |  | Yes
Urban, David, et al. "Solid Fuel Ignition Testing for Lunar Applications, Theory and Experimental Results." | David Urban, Sandra Olson, Daniel Dietrich, Dennis Stocker, Michael Johnston, Paul Ferkul, Gary Ruff, Jennifer Zayac, Susana Harper, Alfredo Juarez, Steven Peralta, Carlos Fernandez-Pello, Maria Thomsen, Ya-Ting Liao, Harold Beeson, Gregory Harrigan | ICES-2025-392 | Flat | 0.052 m x 0.14 m x 0.0008 m | 0.0004 | 0.052 | PMMA | 1190 | 0.19 | 1466 | 630 | 1.0891e-07 | 1744540 | 1190 | 0.19 | 1466 | 1744540 | 0.16 | N2 | 0.02864 | 1017.7374 | 0.025964 | 0.67015 | 3.8069e-05 | 2.8e-05 | 1114.2857 | 819.5752 | 0.73552 | 1.4691 | 57000 | -0.6 | NASA White Sands Test Facility | Cylindrical | 74 mm inner diameter; 300 mm length | 0.16 | Drop Tower | Wire |  |  | No
Urban, David, et al. "Solid Fuel Ignition Testing for Lunar Applications, Theory and Experimental Results." | David Urban, Sandra Olson, Daniel Dietrich, Dennis Stocker, Michael Johnston, Paul Ferkul, Gary Ruff, Jennifer Zayac, Susana Harper, Alfredo Juarez, Steven Peralta, Carlos Fernandez-Pello, Maria Thomsen, Ya-Ting Liao, Harold Beeson, Gregory Harrigan | ICES-2025-392 | Flat | 0.052 m x 0.14 m x 0.0008 m | 0.0004 | 0.052 | PMMA | 1190 | 0.19 | 1466 | 630 | 1.0891e-07 | 1744540 | 1190 | 0.19 | 1466 | 1744540 | 0.163 | N2 | 0.028652 | 1017.3426 | 0.025965 | 0.67043 | 3.8069e-05 | 2.8e-05 | 1114.2857 | 819.5692 | 0.73551 | 1.4691 | 57000 | -0.6 | NASA White Sands Test Facility | Cylindrical | 74 mm inner diameter; 300 mm length | 0.16 | Drop Tower | Wire |  |  | Yes
Urban, David, et al. "Solid Fuel Ignition Testing for Lunar Applications, Theory and Experimental Results." | David Urban, Sandra Olson, Daniel Dietrich, Dennis Stocker, Michael Johnston, Paul Ferkul, Gary Ruff, Jennifer Zayac, Susana Harper, Alfredo Juarez, Steven Peralta, Carlos Fernandez-Pello, Maria Thomsen, Ya-Ting Liao, Harold Beeson, Gregory Harrigan | ICES-2025-392 | Flat | 0.052 m x 0.14 m x 0.0008 m | 0.0004 | 0.052 | PMMA | 1190 | 0.19 | 1466 | 630 | 1.0891e-07 | 1744540 | 1190 | 0.19 | 1466 | 1744540 | 0.163 | N2 | 0.028652 | 1017.3426 | 0.025965 | 0.67043 | 3.8069e-05 | 2.8e-05 | 1114.2857 | 819.5692 | 0.73551 | 1.4691 | 57000 | -0.6 | NASA White Sands Test Facility | Cylindrical | 74 mm inner diameter; 300 mm length | 0.16 | Drop Tower | Wire |  |  | No
Urban, David, et al. "Solid Fuel Ignition Testing for Lunar Applications, Theory and Experimental Results." | David Urban, Sandra Olson, Daniel Dietrich, Dennis Stocker, Michael Johnston, Paul Ferkul, Gary Ruff, Jennifer Zayac, Susana Harper, Alfredo Juarez, Steven Peralta, Carlos Fernandez-Pello, Maria Thomsen, Ya-Ting Liao, Harold Beeson, Gregory Harrigan | ICES-2025-392 | Flat | 0.052 m x 0.14 m x 0.0008 m | 0.0004 | 0.052 | PMMA | 1190 | 0.19 | 1466 | 630 | 1.0891e-07 | 1744540 | 1190 | 0.19 | 1466 | 1744540 | 0.166 | N2 | 0.028664 | 1016.9481 | 0.025966 | 0.67071 | 3.8069e-05 | 2.8e-05 | 1114.2857 | 819.5632 | 0.73551 | 1.4691 | 57000 | -0.6 | NASA White Sands Test Facility | Cylindrical | 74 mm inner diameter; 300 mm length | 0.16 | Drop Tower | Wire |  |  | Yes
Urban, David, et al. "Solid Fuel Ignition Testing for Lunar Applications, Theory and Experimental Results." | David Urban, Sandra Olson, Daniel Dietrich, Dennis Stocker, Michael Johnston, Paul Ferkul, Gary Ruff, Jennifer Zayac, Susana Harper, Alfredo Juarez, Steven Peralta, Carlos Fernandez-Pello, Maria Thomsen, Ya-Ting Liao, Harold Beeson, Gregory Harrigan | ICES-2025-392 | Flat | 0.052 m x 0.14 m x 0.0008 m | 0.0004 | 0.052 | PMMA | 1190 | 0.19 | 1466 | 630 | 1.0891e-07 | 1744540 | 1190 | 0.19 | 1466 | 1744540 | 0.166 | N2 | 0.028664 | 1016.9481 | 0.025966 | 0.67071 | 3.8069e-05 | 2.8e-05 | 1114.2857 | 819.5632 | 0.73551 | 1.4691 | 57000 | -0.6 | NASA White Sands Test Facility | Cylindrical | 74 mm inner diameter; 300 mm length | 0.16 | Drop Tower | Wire |  |  | No
Urban, David, et al. "Solid Fuel Ignition Testing for Lunar Applications, Theory and Experimental Results." | David Urban, Sandra Olson, Daniel Dietrich, Dennis Stocker, Michael Johnston, Paul Ferkul, Gary Ruff, Jennifer Zayac, Susana Harper, Alfredo Juarez, Steven Peralta, Carlos Fernandez-Pello, Maria Thomsen, Ya-Ting Liao, Harold Beeson, Gregory Harrigan | ICES-2025-392 | Flat | 0.052 m x 0.14 m x 0.0008 m | 0.0004 | 0.052 | PMMA | 1190 | 0.19 | 1466 | 630 | 1.0891e-07 | 1744540 | 1190 | 0.19 | 1466 | 1744540 | 0.17 | N2 | 0.02868 | 1016.4226 | 0.025968 | 0.67108 | 3.807e-05 | 2.8e-05 | 1114.2857 | 819.5334 | 0.73548 | 1.4691 | 57000 | -0.6 | NASA White Sands Test Facility | Cylindrical | 74 mm inner diameter; 300 mm length | 0.16 | Drop Tower | Wire |  |  | Yes
Urban, David, et al. "Solid Fuel Ignition Testing for Lunar Applications, Theory and Experimental Results." | David Urban, Sandra Olson, Daniel Dietrich, Dennis Stocker, Michael Johnston, Paul Ferkul, Gary Ruff, Jennifer Zayac, Susana Harper, Alfredo Juarez, Steven Peralta, Carlos Fernandez-Pello, Maria Thomsen, Ya-Ting Liao, Harold Beeson, Gregory Harrigan | ICES-2025-392 | Flat | 0.052 m x 0.14 m x 0.0008 m | 0.0004 | 0.052 | PMMA | 1190 | 0.19 | 1466 | 630 | 1.0891e-07 | 1744540 | 1190 | 0.19 | 1466 | 1744540 | 0.158 | N2 | 0.028632 | 1018.0008 | 0.025963 | 0.66996 | 3.8068e-05 | 2.8e-05 | 1485.7143 | 1092.7869 | 0.73553 | 1.4691 | 57000 | -0.8 | NASA White Sands Test Facility | Cylindrical | 74 mm inner diameter; 300 mm length | 0.16 | Drop Tower | Wire |  |  | No
Urban, David, et al. "Solid Fuel Ignition Testing for Lunar Applications, Theory and Experimental Results." | David Urban, Sandra Olson, Daniel Dietrich, Dennis Stocker, Michael Johnston, Paul Ferkul, Gary Ruff, Jennifer Zayac, Susana Harper, Alfredo Juarez, Steven Peralta, Carlos Fernandez-Pello, Maria Thomsen, Ya-Ting Liao, Harold Beeson, Gregory Harrigan | ICES-2025-392 | Flat | 0.052 m x 0.14 m x 0.0008 m | 0.0004 | 0.052 | PMMA | 1190 | 0.19 | 1466 | 630 | 1.0891e-07 | 1744540 | 1190 | 0.19 | 1466 | 1744540 | 0.164 | N2 | 0.028656 | 1017.2111 | 0.025966 | 0.67052 | 3.807e-05 | 2.8e-05 | 1485.7143 | 1092.7288 | 0.73549 | 1.4691 | 57000 | -0.8 | NASA White Sands Test Facility | Cylindrical | 74 mm inner diameter; 300 mm length | 0.16 | Drop Tower | Wire |  |  | No
Urban, David, et al. "Solid Fuel Ignition Testing for Lunar Applications, Theory and Experimental Results." | David Urban, Sandra Olson, Daniel Dietrich, Dennis Stocker, Michael Johnston, Paul Ferkul, Gary Ruff, Jennifer Zayac, Susana Harper, Alfredo Juarez, Steven Peralta, Carlos Fernandez-Pello, Maria Thomsen, Ya-Ting Liao, Harold Beeson, Gregory Harrigan | ICES-2025-392 | Flat | 0.052 m x 0.14 m x 0.0008 m | 0.0004 | 0.052 | PMMA | 1190 | 0.19 | 1466 | 630 | 1.0891e-07 | 1744540 | 1190 | 0.19 | 1466 | 1744540 | 0.166 | N2 | 0.028664 | 1016.9481 | 0.025966 | 0.67071 | 3.8069e-05 | 2.8e-05 | 1485.7143 | 1092.751 | 0.73551 | 1.4691 | 57000 | -0.8 | NASA White Sands Test Facility | Cylindrical | 74 mm inner diameter; 300 mm length | 0.16 | Drop Tower | Wire |  |  | Yes
Urban, David, et al. "Solid Fuel Ignition Testing for Lunar Applications, Theory and Experimental Results." | David Urban, Sandra Olson, Daniel Dietrich, Dennis Stocker, Michael Johnston, Paul Ferkul, Gary Ruff, Jennifer Zayac, Susana Harper, Alfredo Juarez, Steven Peralta, Carlos Fernandez-Pello, Maria Thomsen, Ya-Ting Liao, Harold Beeson, Gregory Harrigan | ICES-2025-392 | Flat | 0.052 m x 0.14 m x 0.0008 m | 0.0004 | 0.052 | PMMA | 1190 | 0.19 | 1466 | 630 | 1.0891e-07 | 1744540 | 1190 | 0.19 | 1466 | 1744540 | 0.162 | N2 | 0.028648 | 1017.4742 | 0.025965 | 0.67033 | 3.8069e-05 | 2.8e-05 | 1857.1429 | 1365.9338 | 0.7355 | 1.4691 | 57000 | -1 | NASA White Sands Test Facility | Cylindrical | 74 mm inner diameter; 300 mm length | 0.16 | Drop Tower | Wire |  |  | No
Urban, David, et al. "Solid Fuel Ignition Testing for Lunar Applications, Theory and Experimental Results." | David Urban, Sandra Olson, Daniel Dietrich, Dennis Stocker, Michael Johnston, Paul Ferkul, Gary Ruff, Jennifer Zayac, Susana Harper, Alfredo Juarez, Steven Peralta, Carlos Fernandez-Pello, Maria Thomsen, Ya-Ting Liao, Harold Beeson, Gregory Harrigan | ICES-2025-392 | Flat | 0.052 m x 0.14 m x 0.0008 m | 0.0004 | 0.052 | PMMA | 1190 | 0.19 | 1466 | 630 | 1.0891e-07 | 1744540 | 1190 | 0.19 | 1466 | 1744540 | 0.163 | N2 | 0.028652 | 1017.3426 | 0.025965 | 0.67043 | 3.8069e-05 | 2.8e-05 | 1857.1429 | 1365.9487 | 0.73551 | 1.4691 | 57000 | -1 | NASA White Sands Test Facility | Cylindrical | 74 mm inner diameter; 300 mm length | 0.16 | Drop Tower | Wire |  |  | No
Urban, David, et al. "Solid Fuel Ignition Testing for Lunar Applications, Theory and Experimental Results." | David Urban, Sandra Olson, Daniel Dietrich, Dennis Stocker, Michael Johnston, Paul Ferkul, Gary Ruff, Jennifer Zayac, Susana Harper, Alfredo Juarez, Steven Peralta, Carlos Fernandez-Pello, Maria Thomsen, Ya-Ting Liao, Harold Beeson, Gregory Harrigan | ICES-2025-392 | Flat | 0.052 m x 0.14 m x 0.0008 m | 0.0004 | 0.052 | PMMA | 1190 | 0.19 | 1466 | 630 | 1.0891e-07 | 1744540 | 1190 | 0.19 | 1466 | 1744540 | 0.165 | N2 | 0.02866 | 1017.0796 | 0.025966 | 0.67061 | 3.8069e-05 | 2.8e-05 | 1857.1429 | 1365.9238 | 0.7355 | 1.4691 | 57000 | -1 | NASA White Sands Test Facility | Cylindrical | 74 mm inner diameter; 300 mm length | 0.16 | Drop Tower | Wire |  |  | No
Urban, David, et al. "Solid Fuel Ignition Testing for Lunar Applications, Theory and Experimental Results." | David Urban, Sandra Olson, Daniel Dietrich, Dennis Stocker, Michael Johnston, Paul Ferkul, Gary Ruff, Jennifer Zayac, Susana Harper, Alfredo Juarez, Steven Peralta, Carlos Fernandez-Pello, Maria Thomsen, Ya-Ting Liao, Harold Beeson, Gregory Harrigan | ICES-2025-392 | Flat | 0.052 m x 0.14 m x 0.0008 m | 0.0004 | 0.052 | PMMA | 1190 | 0.19 | 1466 | 630 | 1.0891e-07 | 1744540 | 1190 | 0.19 | 1466 | 1744540 | 0.165 | N2 | 0.02866 | 1017.0796 | 0.025966 | 0.67061 | 3.8069e-05 | 2.8e-05 | 1857.1429 | 1365.9238 | 0.7355 | 1.4691 | 57000 | -1 | NASA White Sands Test Facility | Cylindrical | 74 mm inner diameter; 300 mm length | 0.16 | Drop Tower | Wire |  |  | Yes
Urban, David, et al. "Solid Fuel Ignition Testing for Lunar Applications, Theory and Experimental Results." | David Urban, Sandra Olson, Daniel Dietrich, Dennis Stocker, Michael Johnston, Paul Ferkul, Gary Ruff, Jennifer Zayac, Susana Harper, Alfredo Juarez, Steven Peralta, Carlos Fernandez-Pello, Maria Thomsen, Ya-Ting Liao, Harold Beeson, Gregory Harrigan | ICES-2025-392 | Flat | 0.052 m x 0.14 m x 0.0008 m | 0.0004 | 0.052 | PMMA | 1190 | 0.19 | 1466 | 630 | 1.0891e-07 | 1744540 | 1190 | 0.19 | 1466 | 1744540 | 0.167 | N2 | 0.028668 | 1016.8167 | 0.025967 | 0.6708 | 3.807e-05 | 2.8e-05 | 1857.1429 | 1365.8989 | 0.73548 | 1.4691 | 57000 | -1 | NASA White Sands Test Facility | Cylindrical | 74 mm inner diameter; 300 mm length | 0.16 | Drop Tower | Wire |  |  | No
Urban, David, et al. "Solid Fuel Ignition Testing for Lunar Applications, Theory and Experimental Results." | David Urban, Sandra Olson, Daniel Dietrich, Dennis Stocker, Michael Johnston, Paul Ferkul, Gary Ruff, Jennifer Zayac, Susana Harper, Alfredo Juarez, Steven Peralta, Carlos Fernandez-Pello, Maria Thomsen, Ya-Ting Liao, Harold Beeson, Gregory Harrigan | ICES-2025-392 | Flat | 0.052 m x 0.14 m x 0.0008 m | 0.0004 | 0.052 | PMMA | 1190 | 0.19 | 1466 | 630 | 1.0891e-07 | 1744540 | 1190 | 0.19 | 1466 | 1744540 | 0.167 | N2 | 0.028668 | 1016.8167 | 0.025967 | 0.6708 | 3.807e-05 | 2.8e-05 | 1857.1429 | 1365.8989 | 0.73548 | 1.4691 | 57000 | -1 | NASA White Sands Test Facility | Cylindrical | 74 mm inner diameter; 300 mm length | 0.16 | Drop Tower | Wire |  |  | Yes
Urban, David, et al. "Solid Fuel Ignition Testing for Lunar Applications, Theory and Experimental Results." | David Urban, Sandra Olson, Daniel Dietrich, Dennis Stocker, Michael Johnston, Paul Ferkul, Gary Ruff, Jennifer Zayac, Susana Harper, Alfredo Juarez, Steven Peralta, Carlos Fernandez-Pello, Maria Thomsen, Ya-Ting Liao, Harold Beeson, Gregory Harrigan | ICES-2025-392 | Flat | 0.052 m x 0.14 m x 0.0008 m | 0.0004 | 0.052 | PMMA | 1190 | 0.19 | 1466 | 630 | 1.0891e-07 | 1744540 | 1190 | 0.19 | 1466 | 1744540 | 0.17 | N2 | 0.02868 | 1016.4226 | 0.025968 | 0.67108 | 3.807e-05 | 2.8e-05 | 1857.1429 | 1365.8889 | 0.73548 | 1.4691 | 57000 | -1 | NASA White Sands Test Facility | Cylindrical | 74 mm inner diameter; 300 mm length | 0.16 | Drop Tower | Wire |  |  | No
Urban, David, et al. "Solid Fuel Ignition Testing for Lunar Applications, Theory and Experimental Results." | David Urban, Sandra Olson, Daniel Dietrich, Dennis Stocker, Michael Johnston, Paul Ferkul, Gary Ruff, Jennifer Zayac, Susana Harper, Alfredo Juarez, Steven Peralta, Carlos Fernandez-Pello, Maria Thomsen, Ya-Ting Liao, Harold Beeson, Gregory Harrigan | ICES-2025-392 | Flat | 0.052 m x 0.14 m x 0.0008 m | 0.0004 | 0.052 | PMMA | 1190 | 0.19 | 1466 | 630 | 1.0891e-07 | 1744540 | 1190 | 0.19 | 1466 | 1744540 | 0.17 | N2 | 0.02868 | 1016.4226 | 0.025968 | 0.67108 | 3.807e-05 | 2.8e-05 | 1857.1429 | 1365.8889 | 0.73548 | 1.4691 | 57000 | -1 | NASA White Sands Test Facility | Cylindrical | 74 mm inner diameter; 300 mm length | 0.16 | Drop Tower | Wire |  |  | Yes
Urban, David, et al. "Solid Fuel Ignition Testing for Lunar Applications, Theory and Experimental Results." | David Urban, Sandra Olson, Daniel Dietrich, Dennis Stocker, Michael Johnston, Paul Ferkul, Gary Ruff, Jennifer Zayac, Susana Harper, Alfredo Juarez, Steven Peralta, Carlos Fernandez-Pello, Maria Thomsen, Ya-Ting Liao, Harold Beeson, Gregory Harrigan | ICES-2025-392 | Flat | 0.052 m x 0.14 m x 0.0008 m | 0.0004 | 0.052 | PMMA | 1190 | 0.19 | 1466 | 630 | 1.0891e-07 | 1744540 | 1190 | 0.19 | 1466 | 1744540 | 0.175 | N2 | 0.0287 | 1015.7666 | 0.02597 | 0.67155 | 3.8071e-05 | 2.8e-05 | 1857.1429 | 1365.8541 | 0.73546 | 1.4691 | 57000 | -1 | NASA White Sands Test Facility | Cylindrical | 74 mm inner diameter; 300 mm length | 0.16 | Drop Tower | Wire |  |  | No
Urban, David, et al. "Solid Fuel Ignition Testing for Lunar Applications, Theory and Experimental Results." | David Urban, Sandra Olson, Daniel Dietrich, Dennis Stocker, Michael Johnston, Paul Ferkul, Gary Ruff, Jennifer Zayac, Susana Harper, Alfredo Juarez, Steven Peralta, Carlos Fernandez-Pello, Maria Thomsen, Ya-Ting Liao, Harold Beeson, Gregory Harrigan | ICES-2025-392 | Flat | 0.052 m x 0.14 m x 0.0008 m | 0.0004 | 0.052 | PMMA | 1190 | 0.19 | 1466 | 630 | 1.0891e-07 | 1744540 | 1190 | 0.19 | 1466 | 1744540 | 0.178 | N2 | 0.028712 | 1015.3734 | 0.025971 | 0.67183 | 3.8072e-05 | 2.8e-05 | 1857.1429 | 1365.8441 | 0.73545 | 1.4691 | 57000 | -1 | NASA White Sands Test Facility | Cylindrical | 74 mm inner diameter; 300 mm length | 0.16 | Drop Tower | Wire |  |  | Yes
Urban, David, et al. "Solid Fuel Ignition Testing for Lunar Applications, Theory and Experimental Results." | David Urban, Sandra Olson, Daniel Dietrich, Dennis Stocker, Michael Johnston, Paul Ferkul, Gary Ruff, Jennifer Zayac, Susana Harper, Alfredo Juarez, Steven Peralta, Carlos Fernandez-Pello, Maria Thomsen, Ya-Ting Liao, Harold Beeson, Gregory Harrigan | ICES-2025-392 | Flat | 0.052 m x 0.14 m x 0.0008 m | 0.0004 | 0.052 | PMMA | 1190 | 0.19 | 1466 | 630 | 1.0891e-07 | 1744540 | 1190 | 0.19 | 1466 | 1744540 | 0.178 | N2 | 0.028712 | 1015.3734 | 0.025971 | 0.67183 | 3.8072e-05 | 2.8e-05 | 1857.1429 | 1365.8441 | 0.73545 | 1.4691 | 57000 | -1 | NASA White Sands Test Facility | Cylindrical | 74 mm inner diameter; 300 mm length | 0.16 | Drop Tower | Wire |  |  | No
Urban, David, et al. "Solid Fuel Ignition Testing for Lunar Applications, Theory and Experimental Results." | David Urban, Sandra Olson, Daniel Dietrich, Dennis Stocker, Michael Johnston, Paul Ferkul, Gary Ruff, Jennifer Zayac, Susana Harper, Alfredo Juarez, Steven Peralta, Carlos Fernandez-Pello, Maria Thomsen, Ya-Ting Liao, Harold Beeson, Gregory Harrigan | ICES-2025-392 | Flat | 0.052 m x 0.14 m x 0.0008 m | 0.0004 | 0.052 | PMMA | 1190 | 0.19 | 1466 | 630 | 1.0891e-07 | 1744540 | 1190 | 0.19 | 1466 | 1744540 | 0.18 | N2 | 0.02872 | 1015.1114 | 0.025972 | 0.67202 | 3.8072e-05 | 2.8e-05 | 1857.1429 | 1365.8192 | 0.73544 | 1.4691 | 57000 | -1 | NASA White Sands Test Facility | Cylindrical | 74 mm inner diameter; 300 mm length | 0.16 | Drop Tower | Wire |  |  | Yes
Urban, David, et al. "Solid Fuel Ignition Testing for Lunar Applications, Theory and Experimental Results." | David Urban, Sandra Olson, Daniel Dietrich, Dennis Stocker, Michael Johnston, Paul Ferkul, Gary Ruff, Jennifer Zayac, Susana Harper, Alfredo Juarez, Steven Peralta, Carlos Fernandez-Pello, Maria Thomsen, Ya-Ting Liao, Harold Beeson, Gregory Harrigan | ICES-2025-392 | Flat | 0.052 m x 0.14 m x 0.0008 m | 0.0004 | 0.052 | PMMA | 1190 | 0.19 | 1466 | 630 | 1.0891e-07 | 1744540 | 1190 | 0.19 | 1466 | 1744540 | 0.17 | N2 | 0.02868 | 1016.4226 | 0.025968 | 0.67108 | 3.807e-05 | 2.8e-05 | 2674.2857 | 1966.8801 | 0.73548 | 1.4691 | 57000 | -1.44 | NASA White Sands Test Facility | Cylindrical | 74 mm inner diameter; 300 mm length | 0.16 | Drop Tower | Wire |  |  | No
Urban, David, et al. "Solid Fuel Ignition Testing for Lunar Applications, Theory and Experimental Results." | David Urban, Sandra Olson, Daniel Dietrich, Dennis Stocker, Michael Johnston, Paul Ferkul, Gary Ruff, Jennifer Zayac, Susana Harper, Alfredo Juarez, Steven Peralta, Carlos Fernandez-Pello, Maria Thomsen, Ya-Ting Liao, Harold Beeson, Gregory Harrigan | ICES-2025-392 | Flat | 0.052 m x 0.14 m x 0.0008 m | 0.0004 | 0.052 | PMMA | 1190 | 0.19 | 1466 | 630 | 1.0891e-07 | 1744540 | 1190 | 0.19 | 1466 | 1744540 | 0.176 | N2 | 0.028704 | 1015.6355 | 0.02597 | 0.67165 | 3.8071e-05 | 2.8e-05 | 2674.2857 | 1966.8513 | 0.73547 | 1.4691 | 57000 | -1.44 | NASA White Sands Test Facility | Cylindrical | 74 mm inner diameter; 300 mm length | 0.16 | Drop Tower | Wire |  |  | No
Urban, David, et al. "Solid Fuel Ignition Testing for Lunar Applications, Theory and Experimental Results." | David Urban, Sandra Olson, Daniel Dietrich, Dennis Stocker, Michael Johnston, Paul Ferkul, Gary Ruff, Jennifer Zayac, Susana Harper, Alfredo Juarez, Steven Peralta, Carlos Fernandez-Pello, Maria Thomsen, Ya-Ting Liao, Harold Beeson, Gregory Harrigan | ICES-2025-392 | Flat | 0.052 m x 0.14 m x 0.0008 m | 0.0004 | 0.052 | PMMA | 1190 | 0.19 | 1466 | 630 | 1.0891e-07 | 1744540 | 1190 | 0.19 | 1466 | 1744540 | 0.178 | N2 | 0.028712 | 1015.3734 | 0.025971 | 0.67183 | 3.8072e-05 | 2.8e-05 | 2674.2857 | 1966.8155 | 0.73545 | 1.4691 | 57000 | -1.44 | NASA White Sands Test Facility | Cylindrical | 74 mm inner diameter; 300 mm length | 0.16 | Drop Tower | Wire |  |  | No
Urban, David, et al. "Solid Fuel Ignition Testing for Lunar Applications, Theory and Experimental Results." | David Urban, Sandra Olson, Daniel Dietrich, Dennis Stocker, Michael Johnston, Paul Ferkul, Gary Ruff, Jennifer Zayac, Susana Harper, Alfredo Juarez, Steven Peralta, Carlos Fernandez-Pello, Maria Thomsen, Ya-Ting Liao, Harold Beeson, Gregory Harrigan | ICES-2025-392 | Flat | 0.052 m x 0.14 m x 0.0008 m | 0.0004 | 0.052 | PMMA | 1190 | 0.19 | 1466 | 630 | 1.0891e-07 | 1744540 | 1190 | 0.19 | 1466 | 1744540 | 0.18 | N2 | 0.02872 | 1015.1114 | 0.025972 | 0.67202 | 3.8072e-05 | 2.8e-05 | 2674.2857 | 1966.7797 | 0.73544 | 1.4691 | 57000 | -1.44 | NASA White Sands Test Facility | Cylindrical | 74 mm inner diameter; 300 mm length | 0.16 | Drop Tower | Wire |  |  | Yes
Urban, David, et al. "Solid Fuel Ignition Testing for Lunar Applications, Theory and Experimental Results." | David Urban, Sandra Olson, Daniel Dietrich, Dennis Stocker, Michael Johnston, Paul Ferkul, Gary Ruff, Jennifer Zayac, Susana Harper, Alfredo Juarez, Steven Peralta, Carlos Fernandez-Pello, Maria Thomsen, Ya-Ting Liao, Harold Beeson, Gregory Harrigan | ICES-2025-392 | Flat | 0.052 m x 0.14 m x 0.0008 m | 0.0004 | 0.052 | PMMA | 1190 | 0.19 | 1466 | 630 | 1.0891e-07 | 1744540 | 1190 | 0.19 | 1466 | 1744540 | 0.152 | N2 | 0.028608 | 1018.7919 | 0.025961 | 0.66353 | 3.8404e-05 | 2.8e-05 | 1114.2857 | 812.4138 | 0.72909 | 1.4691 | 56500 | -0.6 | NASA White Sands Test Facility | Cylindrical | 74 mm inner diameter; 300 mm length | 1 | Ground | Wire |  |  | Yes
Urban, David, et al. "Solid Fuel Ignition Testing for Lunar Applications, Theory and Experimental Results." | David Urban, Sandra Olson, Daniel Dietrich, Dennis Stocker, Michael Johnston, Paul Ferkul, Gary Ruff, Jennifer Zayac, Susana Harper, Alfredo Juarez, Steven Peralta, Carlos Fernandez-Pello, Maria Thomsen, Ya-Ting Liao, Harold Beeson, Gregory Harrigan | ICES-2025-392 | Flat | 0.052 m x 0.14 m x 0.0008 m | 0.0004 | 0.052 | PMMA | 1190 | 0.19 | 1466 | 630 | 1.0891e-07 | 1744540 | 1190 | 0.19 | 1466 | 1744540 | 0.156 | N2 | 0.028624 | 1018.2644 | 0.025962 | 0.6639 | 3.8404e-05 | 2.8e-05 | 1114.2857 | 812.4158 | 0.72909 | 1.4691 | 56500 | -0.6 | NASA White Sands Test Facility | Cylindrical | 74 mm inner diameter; 300 mm length | 1 | Ground | Wire |  |  | Yes
Urban, David, et al. "Solid Fuel Ignition Testing for Lunar Applications, Theory and Experimental Results." | David Urban, Sandra Olson, Daniel Dietrich, Dennis Stocker, Michael Johnston, Paul Ferkul, Gary Ruff, Jennifer Zayac, Susana Harper, Alfredo Juarez, Steven Peralta, Carlos Fernandez-Pello, Maria Thomsen, Ya-Ting Liao, Harold Beeson, Gregory Harrigan | ICES-2025-392 | Flat | 0.052 m x 0.14 m x 0.0008 m | 0.0004 | 0.052 | PMMA | 1190 | 0.19 | 1466 | 630 | 1.0891e-07 | 1744540 | 1190 | 0.19 | 1466 | 1744540 | 0.156 | N2 | 0.028624 | 1018.2644 | 0.025962 | 0.6639 | 3.8404e-05 | 2.8e-05 | 1114.2857 | 812.4158 | 0.72909 | 1.4691 | 56500 | -0.6 | NASA White Sands Test Facility | Cylindrical | 74 mm inner diameter; 300 mm length | 1 | Ground | Wire |  |  | No
Urban, David, et al. "Solid Fuel Ignition Testing for Lunar Applications, Theory and Experimental Results." | David Urban, Sandra Olson, Daniel Dietrich, Dennis Stocker, Michael Johnston, Paul Ferkul, Gary Ruff, Jennifer Zayac, Susana Harper, Alfredo Juarez, Steven Peralta, Carlos Fernandez-Pello, Maria Thomsen, Ya-Ting Liao, Harold Beeson, Gregory Harrigan | ICES-2025-392 | Flat | 0.052 m x 0.14 m x 0.0008 m | 0.0004 | 0.052 | PMMA | 1190 | 0.19 | 1466 | 630 | 1.0891e-07 | 1744540 | 1190 | 0.19 | 1466 | 1744540 | 0.158 | N2 | 0.028632 | 1018.0008 | 0.025963 | 0.66408 | 3.8405e-05 | 2.8e-05 | 1119.8571 | 816.4626 | 0.72908 | 1.4691 | 56500 | -0.603 | NASA White Sands Test Facility | Cylindrical | 74 mm inner diameter; 300 mm length | 1 | Ground | Wire |  |  | Yes
Urban, David, et al. "Solid Fuel Ignition Testing for Lunar Applications, Theory and Experimental Results." | David Urban, Sandra Olson, Daniel Dietrich, Dennis Stocker, Michael Johnston, Paul Ferkul, Gary Ruff, Jennifer Zayac, Susana Harper, Alfredo Juarez, Steven Peralta, Carlos Fernandez-Pello, Maria Thomsen, Ya-Ting Liao, Harold Beeson, Gregory Harrigan | ICES-2025-392 | Flat | 0.052 m x 0.14 m x 0.0008 m | 0.0004 | 0.052 | PMMA | 1190 | 0.19 | 1466 | 630 | 1.0891e-07 | 1744540 | 1190 | 0.19 | 1466 | 1744540 | 0.158 | N2 | 0.028632 | 1018.0008 | 0.025963 | 0.66408 | 3.8405e-05 | 2.8e-05 | 1119.8571 | 816.4626 | 0.72908 | 1.4691 | 56500 | -0.603 | NASA White Sands Test Facility | Cylindrical | 74 mm inner diameter; 300 mm length | 1 | Ground | Wire |  |  | No
Urban, David, et al. "Solid Fuel Ignition Testing for Lunar Applications, Theory and Experimental Results." | David Urban, Sandra Olson, Daniel Dietrich, Dennis Stocker, Michael Johnston, Paul Ferkul, Gary Ruff, Jennifer Zayac, Susana Harper, Alfredo Juarez, Steven Peralta, Carlos Fernandez-Pello, Maria Thomsen, Ya-Ting Liao, Harold Beeson, Gregory Harrigan | ICES-2025-392 | Flat | 0.052 m x 0.14 m x 0.0008 m | 0.0004 | 0.052 | PMMA | 1190 | 0.19 | 1466 | 630 | 1.0891e-07 | 1744540 | 1190 | 0.19 | 1466 | 1744540 | 0.162 | N2 | 0.028648 | 1017.4742 | 0.025965 | 0.66445 | 3.8406e-05 | 2.8e-05 | 1119.8571 | 816.4332 | 0.72905 | 1.4691 | 56500 | -0.603 | NASA White Sands Test Facility | Cylindrical | 74 mm inner diameter; 300 mm length | 1 | Ground | Wire |  |  | Yes
Urban, David, et al. "Solid Fuel Ignition Testing for Lunar Applications, Theory and Experimental Results." | David Urban, Sandra Olson, Daniel Dietrich, Dennis Stocker, Michael Johnston, Paul Ferkul, Gary Ruff, Jennifer Zayac, Susana Harper, Alfredo Juarez, Steven Peralta, Carlos Fernandez-Pello, Maria Thomsen, Ya-Ting Liao, Harold Beeson, Gregory Harrigan | ICES-2025-392 | Flat | 0.052 m x 0.14 m x 0.0008 m | 0.0004 | 0.052 | PMMA | 1190 | 0.19 | 1466 | 630 | 1.0891e-07 | 1744540 | 1190 | 0.19 | 1466 | 1744540 | 0.162 | N2 | 0.028648 | 1017.4742 | 0.025965 | 0.66445 | 3.8406e-05 | 2.8e-05 | 1119.8571 | 816.4332 | 0.72905 | 1.4691 | 56500 | -0.603 | NASA White Sands Test Facility | Cylindrical | 74 mm inner diameter; 300 mm length | 1 | Ground | Wire |  |  | No
Urban, David, et al. "Solid Fuel Ignition Testing for Lunar Applications, Theory and Experimental Results." | David Urban, Sandra Olson, Daniel Dietrich, Dennis Stocker, Michael Johnston, Paul Ferkul, Gary Ruff, Jennifer Zayac, Susana Harper, Alfredo Juarez, Steven Peralta, Carlos Fernandez-Pello, Maria Thomsen, Ya-Ting Liao, Harold Beeson, Gregory Harrigan | ICES-2025-392 | Flat | 0.052 m x 0.14 m x 0.0008 m | 0.0004 | 0.052 | PMMA | 1190 | 0.19 | 1466 | 630 | 1.0891e-07 | 1744540 | 1190 | 0.19 | 1466 | 1744540 | 0.166 | N2 | 0.028664 | 1016.9481 | 0.025966 | 0.66482 | 3.8406e-05 | 2.8e-05 | 1119.8571 | 816.4352 | 0.72905 | 1.4691 | 56500 | -0.603 | NASA White Sands Test Facility | Cylindrical | 74 mm inner diameter; 300 mm length | 1 | Ground | Wire |  |  | Yes
Urban, David, et al. "Solid Fuel Ignition Testing for Lunar Applications, Theory and Experimental Results." | David Urban, Sandra Olson, Daniel Dietrich, Dennis Stocker, Michael Johnston, Paul Ferkul, Gary Ruff, Jennifer Zayac, Susana Harper, Alfredo Juarez, Steven Peralta, Carlos Fernandez-Pello, Maria Thomsen, Ya-Ting Liao, Harold Beeson, Gregory Harrigan | ICES-2025-392 | Flat | 0.052 m x 0.14 m x 0.0008 m | 0.0004 | 0.052 | PMMA | 1190 | 0.19 | 1466 | 630 | 1.0891e-07 | 1744540 | 1190 | 0.19 | 1466 | 1744540 | 0.166 | N2 | 0.028664 | 1016.9481 | 0.025966 | 0.66482 | 3.8406e-05 | 2.8e-05 | 1119.8571 | 816.4352 | 0.72905 | 1.4691 | 56500 | -0.603 | NASA White Sands Test Facility | Cylindrical | 74 mm inner diameter; 300 mm length | 1 | Ground | Wire |  |  | No
Urban, David, et al. "Solid Fuel Ignition Testing for Lunar Applications, Theory and Experimental Results." | David Urban, Sandra Olson, Daniel Dietrich, Dennis Stocker, Michael Johnston, Paul Ferkul, Gary Ruff, Jennifer Zayac, Susana Harper, Alfredo Juarez, Steven Peralta, Carlos Fernandez-Pello, Maria Thomsen, Ya-Ting Liao, Harold Beeson, Gregory Harrigan | ICES-2025-392 | Flat | 0.052 m x 0.14 m x 0.0008 m | 0.0004 | 0.052 | PMMA | 1190 | 0.19 | 1466 | 630 | 1.0891e-07 | 1744540 | 1190 | 0.19 | 1466 | 1744540 | 0.168 | N2 | 0.028672 | 1016.6853 | 0.025967 | 0.66501 | 3.8407e-05 | 2.8e-05 | 1119.8571 | 816.4211 | 0.72904 | 1.4691 | 56500 | -0.603 | NASA White Sands Test Facility | Cylindrical | 74 mm inner diameter; 300 mm length | 1 | Ground | Wire |  |  | No
Urban, David, et al. "Solid Fuel Ignition Testing for Lunar Applications, Theory and Experimental Results." | David Urban, Sandra Olson, Daniel Dietrich, Dennis Stocker, Michael Johnston, Paul Ferkul, Gary Ruff, Jennifer Zayac, Susana Harper, Alfredo Juarez, Steven Peralta, Carlos Fernandez-Pello, Maria Thomsen, Ya-Ting Liao, Harold Beeson, Gregory Harrigan | ICES-2025-392 | Flat | 0.052 m x 0.14 m x 0.0008 m | 0.0004 | 0.052 | PMMA | 1190 | 0.19 | 1466 | 630 | 1.0891e-07 | 1744540 | 1190 | 0.19 | 1466 | 1744540 | 0.158 | N2 | 0.028632 | 1018.0008 | 0.025963 | 0.66408 | 3.8405e-05 | 2.8e-05 | 1487.5714 | 1084.5548 | 0.72908 | 1.4691 | 56500 | -0.801 | NASA White Sands Test Facility | Cylindrical | 74 mm inner diameter; 300 mm length | 1 | Ground | Wire |  |  | Yes
Urban, David, et al. "Solid Fuel Ignition Testing for Lunar Applications, Theory and Experimental Results." | David Urban, Sandra Olson, Daniel Dietrich, Dennis Stocker, Michael Johnston, Paul Ferkul, Gary Ruff, Jennifer Zayac, Susana Harper, Alfredo Juarez, Steven Peralta, Carlos Fernandez-Pello, Maria Thomsen, Ya-Ting Liao, Harold Beeson, Gregory Harrigan | ICES-2025-392 | Flat | 0.052 m x 0.14 m x 0.0008 m | 0.0004 | 0.052 | PMMA | 1190 | 0.19 | 1466 | 630 | 1.0891e-07 | 1744540 | 1190 | 0.19 | 1466 | 1744540 | 0.16 | N2 | 0.02864 | 1017.7374 | 0.025964 | 0.66427 | 3.8405e-05 | 2.8e-05 | 1487.5714 | 1084.536 | 0.72906 | 1.4691 | 56500 | -0.801 | NASA White Sands Test Facility | Cylindrical | 74 mm inner diameter; 300 mm length | 1 | Ground | Wire |  |  | Yes
Urban, David, et al. "Solid Fuel Ignition Testing for Lunar Applications, Theory and Experimental Results." | David Urban, Sandra Olson, Daniel Dietrich, Dennis Stocker, Michael Johnston, Paul Ferkul, Gary Ruff, Jennifer Zayac, Susana Harper, Alfredo Juarez, Steven Peralta, Carlos Fernandez-Pello, Maria Thomsen, Ya-Ting Liao, Harold Beeson, Gregory Harrigan | ICES-2025-392 | Flat | 0.052 m x 0.14 m x 0.0008 m | 0.0004 | 0.052 | PMMA | 1190 | 0.19 | 1466 | 630 | 1.0891e-07 | 1744540 | 1190 | 0.19 | 1466 | 1744540 | 0.163 | N2 | 0.028652 | 1017.3426 | 0.025965 | 0.66455 | 3.8406e-05 | 2.8e-05 | 1487.5714 | 1084.5272 | 0.72906 | 1.4691 | 56500 | -0.801 | NASA White Sands Test Facility | Cylindrical | 74 mm inner diameter; 300 mm length | 1 | Ground | Wire |  |  | Yes
Urban, David, et al. "Solid Fuel Ignition Testing for Lunar Applications, Theory and Experimental Results." | David Urban, Sandra Olson, Daniel Dietrich, Dennis Stocker, Michael Johnston, Paul Ferkul, Gary Ruff, Jennifer Zayac, Susana Harper, Alfredo Juarez, Steven Peralta, Carlos Fernandez-Pello, Maria Thomsen, Ya-Ting Liao, Harold Beeson, Gregory Harrigan | ICES-2025-392 | Flat | 0.052 m x 0.14 m x 0.0008 m | 0.0004 | 0.052 | PMMA | 1190 | 0.19 | 1466 | 630 | 1.0891e-07 | 1744540 | 1190 | 0.19 | 1466 | 1744540 | 0.164 | N2 | 0.028656 | 1017.2111 | 0.025966 | 0.66464 | 3.8407e-05 | 2.8e-05 | 1487.5714 | 1084.497 | 0.72904 | 1.4691 | 56500 | -0.801 | NASA White Sands Test Facility | Cylindrical | 74 mm inner diameter; 300 mm length | 1 | Ground | Wire |  |  | No
Urban, David, et al. "Solid Fuel Ignition Testing for Lunar Applications, Theory and Experimental Results." | David Urban, Sandra Olson, Daniel Dietrich, Dennis Stocker, Michael Johnston, Paul Ferkul, Gary Ruff, Jennifer Zayac, Susana Harper, Alfredo Juarez, Steven Peralta, Carlos Fernandez-Pello, Maria Thomsen, Ya-Ting Liao, Harold Beeson, Gregory Harrigan | ICES-2025-392 | Flat | 0.052 m x 0.14 m x 0.0008 m | 0.0004 | 0.052 | PMMA | 1190 | 0.19 | 1466 | 630 | 1.0891e-07 | 1744540 | 1190 | 0.19 | 1466 | 1744540 | 0.164 | N2 | 0.028656 | 1017.2111 | 0.025966 | 0.66464 | 3.8407e-05 | 2.8e-05 | 1857.1429 | 1353.9288 | 0.72904 | 1.4691 | 56500 | -1 | NASA White Sands Test Facility | Cylindrical | 74 mm inner diameter; 300 mm length | 1 | Ground | Wire |  |  | Yes
Urban, David, et al. "Solid Fuel Ignition Testing for Lunar Applications, Theory and Experimental Results." | David Urban, Sandra Olson, Daniel Dietrich, Dennis Stocker, Michael Johnston, Paul Ferkul, Gary Ruff, Jennifer Zayac, Susana Harper, Alfredo Juarez, Steven Peralta, Carlos Fernandez-Pello, Maria Thomsen, Ya-Ting Liao, Harold Beeson, Gregory Harrigan | ICES-2025-392 | Flat | 0.052 m x 0.14 m x 0.0008 m | 0.0004 | 0.052 | PMMA | 1190 | 0.19 | 1466 | 630 | 1.0891e-07 | 1744540 | 1190 | 0.19 | 1466 | 1744540 | 0.166 | N2 | 0.028664 | 1016.9481 | 0.025966 | 0.66482 | 3.8406e-05 | 2.8e-05 | 1857.1429 | 1353.9556 | 0.72905 | 1.4691 | 56500 | -1 | NASA White Sands Test Facility | Cylindrical | 74 mm inner diameter; 300 mm length | 1 | Ground | Wire |  |  | Yes
Urban, David, et al. "Solid Fuel Ignition Testing for Lunar Applications, Theory and Experimental Results." | David Urban, Sandra Olson, Daniel Dietrich, Dennis Stocker, Michael Johnston, Paul Ferkul, Gary Ruff, Jennifer Zayac, Susana Harper, Alfredo Juarez, Steven Peralta, Carlos Fernandez-Pello, Maria Thomsen, Ya-Ting Liao, Harold Beeson, Gregory Harrigan | ICES-2025-392 | Flat | 0.052 m x 0.14 m x 0.0008 m | 0.0004 | 0.052 | PMMA | 1190 | 0.19 | 1466 | 630 | 1.0891e-07 | 1744540 | 1190 | 0.19 | 1466 | 1744540 | 0.168 | N2 | 0.028672 | 1016.6853 | 0.025967 | 0.66501 | 3.8407e-05 | 2.8e-05 | 1857.1429 | 1353.9322 | 0.72904 | 1.4691 | 56500 | -1 | NASA White Sands Test Facility | Cylindrical | 74 mm inner diameter; 300 mm length | 1 | Ground | Wire |  |  | Yes
Urban, David, et al. "Solid Fuel Ignition Testing for Lunar Applications, Theory and Experimental Results." | David Urban, Sandra Olson, Daniel Dietrich, Dennis Stocker, Michael Johnston, Paul Ferkul, Gary Ruff, Jennifer Zayac, Susana Harper, Alfredo Juarez, Steven Peralta, Carlos Fernandez-Pello, Maria Thomsen, Ya-Ting Liao, Harold Beeson, Gregory Harrigan | ICES-2025-392 | Flat | 0.052 m x 0.14 m x 0.0008 m | 0.0004 | 0.052 | PMMA | 1190 | 0.19 | 1466 | 630 | 1.0891e-07 | 1744540 | 1190 | 0.19 | 1466 | 1744540 | 0.17 | N2 | 0.02868 | 1016.4226 | 0.025968 | 0.6652 | 3.8407e-05 | 2.8e-05 | 1857.1429 | 1353.9068 | 0.72903 | 1.4691 | 56500 | -1 | NASA White Sands Test Facility | Cylindrical | 74 mm inner diameter; 300 mm length | 1 | Ground | Wire |  |  | Yes
Urban, David, et al. "Solid Fuel Ignition Testing for Lunar Applications, Theory and Experimental Results." | David Urban, Sandra Olson, Daniel Dietrich, Dennis Stocker, Michael Johnston, Paul Ferkul, Gary Ruff, Jennifer Zayac, Susana Harper, Alfredo Juarez, Steven Peralta, Carlos Fernandez-Pello, Maria Thomsen, Ya-Ting Liao, Harold Beeson, Gregory Harrigan | ICES-2025-392 | Flat | 0.052 m x 0.14 m x 0.0008 m | 0.0004 | 0.052 | PMMA | 1190 | 0.19 | 1466 | 630 | 1.0891e-07 | 1744540 | 1190 | 0.19 | 1466 | 1744540 | 0.17 | N2 | 0.02868 | 1016.4226 | 0.025968 | 0.6652 | 3.8407e-05 | 2.8e-05 | 1857.1429 | 1353.9068 | 0.72903 | 1.4691 | 56500 | -1 | NASA White Sands Test Facility | Cylindrical | 74 mm inner diameter; 300 mm length | 1 | Ground | Wire |  |  | No
Urban, David, et al. "Solid Fuel Ignition Testing for Lunar Applications, Theory and Experimental Results." | David Urban, Sandra Olson, Daniel Dietrich, Dennis Stocker, Michael Johnston, Paul Ferkul, Gary Ruff, Jennifer Zayac, Susana Harper, Alfredo Juarez, Steven Peralta, Carlos Fernandez-Pello, Maria Thomsen, Ya-Ting Liao, Harold Beeson, Gregory Harrigan | ICES-2025-392 | Flat | 0.052 m x 0.14 m x 0.0008 m | 0.0004 | 0.052 | PMMA | 1190 | 0.19 | 1466 | 630 | 1.0891e-07 | 1744540 | 1190 | 0.19 | 1466 | 1744540 | 0.172 | N2 | 0.028688 | 1016.1601 | 0.025969 | 0.66538 | 3.8408e-05 | 2.8e-05 | 1857.1429 | 1353.8835 | 0.72901 | 1.4691 | 56500 | -1 | NASA White Sands Test Facility | Cylindrical | 74 mm inner diameter; 300 mm length | 1 | Ground | Wire |  |  | Yes
Urban, David, et al. "Solid Fuel Ignition Testing for Lunar Applications, Theory and Experimental Results." | David Urban, Sandra Olson, Daniel Dietrich, Dennis Stocker, Michael Johnston, Paul Ferkul, Gary Ruff, Jennifer Zayac, Susana Harper, Alfredo Juarez, Steven Peralta, Carlos Fernandez-Pello, Maria Thomsen, Ya-Ting Liao, Harold Beeson, Gregory Harrigan | ICES-2025-392 | Flat | 0.052 m x 0.14 m x 0.0008 m | 0.0004 | 0.052 | PMMA | 1190 | 0.19 | 1466 | 630 | 1.0891e-07 | 1744540 | 1190 | 0.19 | 1466 | 1744540 | 0.172 | N2 | 0.028688 | 1016.1601 | 0.025969 | 0.66538 | 3.8408e-05 | 2.8e-05 | 1857.1429 | 1353.8835 | 0.72901 | 1.4691 | 56500 | -1 | NASA White Sands Test Facility | Cylindrical | 74 mm inner diameter; 300 mm length | 1 | Ground | Wire |  |  | No
Urban, David, et al. "Solid Fuel Ignition Testing for Lunar Applications, Theory and Experimental Results." | David Urban, Sandra Olson, Daniel Dietrich, Dennis Stocker, Michael Johnston, Paul Ferkul, Gary Ruff, Jennifer Zayac, Susana Harper, Alfredo Juarez, Steven Peralta, Carlos Fernandez-Pello, Maria Thomsen, Ya-Ting Liao, Harold Beeson, Gregory Harrigan | ICES-2025-392 | Flat | 0.052 m x 0.14 m x 0.0008 m | 0.0004 | 0.052 | PMMA | 1190 | 0.19 | 1466 | 630 | 1.0891e-07 | 1744540 | 1190 | 0.19 | 1466 | 1744540 | 0.174 | N2 | 0.028696 | 1015.8977 | 0.02597 | 0.66557 | 3.8409e-05 | 2.8e-05 | 1851.5714 | 1349.7985 | 0.729 | 1.4691 | 56500 | -0.997 | NASA White Sands Test Facility | Cylindrical | 74 mm inner diameter; 300 mm length | 1 | Ground | Wire |  |  | Yes
Urban, David, et al. "Solid Fuel Ignition Testing for Lunar Applications, Theory and Experimental Results." | David Urban, Sandra Olson, Daniel Dietrich, Dennis Stocker, Michael Johnston, Paul Ferkul, Gary Ruff, Jennifer Zayac, Susana Harper, Alfredo Juarez, Steven Peralta, Carlos Fernandez-Pello, Maria Thomsen, Ya-Ting Liao, Harold Beeson, Gregory Harrigan | ICES-2025-392 | Flat | 0.052 m x 0.14 m x 0.0008 m | 0.0004 | 0.052 | PMMA | 1190 | 0.19 | 1466 | 630 | 1.0891e-07 | 1744540 | 1190 | 0.19 | 1466 | 1744540 | 0.174 | N2 | 0.028696 | 1015.8977 | 0.02597 | 0.66557 | 3.8409e-05 | 2.8e-05 | 1851.5714 | 1349.7985 | 0.729 | 1.4691 | 56500 | -0.997 | NASA White Sands Test Facility | Cylindrical | 74 mm inner diameter; 300 mm length | 1 | Ground | Wire |  |  | No
Urban, David, et al. "Solid Fuel Ignition Testing for Lunar Applications, Theory and Experimental Results." | David Urban, Sandra Olson, Daniel Dietrich, Dennis Stocker, Michael Johnston, Paul Ferkul, Gary Ruff, Jennifer Zayac, Susana Harper, Alfredo Juarez, Steven Peralta, Carlos Fernandez-Pello, Maria Thomsen, Ya-Ting Liao, Harold Beeson, Gregory Harrigan | ICES-2025-392 | Flat | 0.052 m x 0.14 m x 0.0008 m | 0.0004 | 0.052 | PMMA | 1190 | 0.19 | 1466 | 630 | 1.0891e-07 | 1744540 | 1190 | 0.19 | 1466 | 1744540 | 0.176 | N2 | 0.028704 | 1015.6355 | 0.02597 | 0.66575 | 3.8408e-05 | 2.8e-05 | 1857.1429 | 1353.8869 | 0.72902 | 1.4691 | 56500 | -1 | NASA White Sands Test Facility | Cylindrical | 74 mm inner diameter; 300 mm length | 1 | Ground | Wire |  |  | No
Urban, David, et al. "Solid Fuel Ignition Testing for Lunar Applications, Theory and Experimental Results." | David Urban, Sandra Olson, Daniel Dietrich, Dennis Stocker, Michael Johnston, Paul Ferkul, Gary Ruff, Jennifer Zayac, Susana Harper, Alfredo Juarez, Steven Peralta, Carlos Fernandez-Pello, Maria Thomsen, Ya-Ting Liao, Harold Beeson, Gregory Harrigan | ICES-2025-392 | Flat | 0.052 m x 0.14 m x 0.0008 m | 0.0004 | 0.052 | PMMA | 1190 | 0.19 | 1466 | 630 | 1.0891e-07 | 1744540 | 1190 | 0.19 | 1466 | 1744540 | 0.179 | N2 | 0.028716 | 1015.2424 | 0.025972 | 0.66603 | 3.841e-05 | 2.8e-05 | 1857.1429 | 1353.8238 | 0.72898 | 1.4691 | 56500 | -1 | NASA White Sands Test Facility | Cylindrical | 74 mm inner diameter; 300 mm length | 1 | Ground | Wire |  |  | No
Urban, David, et al. "Solid Fuel Ignition Testing for Lunar Applications, Theory and Experimental Results." | David Urban, Sandra Olson, Daniel Dietrich, Dennis Stocker, Michael Johnston, Paul Ferkul, Gary Ruff, Jennifer Zayac, Susana Harper, Alfredo Juarez, Steven Peralta, Carlos Fernandez-Pello, Maria Thomsen, Ya-Ting Liao, Harold Beeson, Gregory Harrigan | ICES-2025-392 | Flat | 0.052 m x 0.14 m x 0.0008 m | 0.0004 | 0.052 | PMMA | 1190 | 0.19 | 1466 | 630 | 1.0891e-07 | 1744540 | 1190 | 0.19 | 1466 | 1744540 | 0.179 | N2 | 0.028716 | 1015.2424 | 0.025972 | 0.66603 | 3.841e-05 | 2.8e-05 | 1857.1429 | 1353.8238 | 0.72898 | 1.4691 | 56500 | -1 | NASA White Sands Test Facility | Cylindrical | 74 mm inner diameter; 300 mm length | 1 | Ground | Wire |  |  | Yes
Urban, David, et al. "Solid Fuel Ignition Testing for Lunar Applications, Theory and Experimental Results." | David Urban, Sandra Olson, Daniel Dietrich, Dennis Stocker, Michael Johnston, Paul Ferkul, Gary Ruff, Jennifer Zayac, Susana Harper, Alfredo Juarez, Steven Peralta, Carlos Fernandez-Pello, Maria Thomsen, Ya-Ting Liao, Harold Beeson, Gregory Harrigan | ICES-2025-392 | Flat | 0.052 m x 0.14 m x 0.0008 m | 0.0004 | 0.052 | PMMA | 1190 | 0.19 | 1466 | 630 | 1.0891e-07 | 1744540 | 1190 | 0.19 | 1466 | 1744540 | 0.181 | N2 | 0.028724 | 1014.9805 | 0.025972 | 0.66622 | 3.8409e-05 | 2.8e-05 | 1857.1429 | 1353.8525 | 0.729 | 1.4691 | 56500 | -1 | NASA White Sands Test Facility | Cylindrical | 74 mm inner diameter; 300 mm length | 1 | Ground | Wire |  |  | No
Urban, David, et al. "Solid Fuel Ignition Testing for Lunar Applications, Theory and Experimental Results." | David Urban, Sandra Olson, Daniel Dietrich, Dennis Stocker, Michael Johnston, Paul Ferkul, Gary Ruff, Jennifer Zayac, Susana Harper, Alfredo Juarez, Steven Peralta, Carlos Fernandez-Pello, Maria Thomsen, Ya-Ting Liao, Harold Beeson, Gregory Harrigan | ICES-2025-392 | Flat | 0.052 m x 0.14 m x 0.0008 m | 0.0004 | 0.052 | PMMA | 1190 | 0.19 | 1466 | 630 | 1.0891e-07 | 1744540 | 1190 | 0.19 | 1466 | 1744540 | 0.171 | N2 | 0.028684 | 1016.2913 | 0.025968 | 0.66529 | 3.8407e-05 | 2.8e-05 | 2674.2857 | 1949.6466 | 0.72903 | 1.4691 | 56500 | -1.44 | NASA White Sands Test Facility | Cylindrical | 74 mm inner diameter; 300 mm length | 1 | Ground | Wire |  |  | Yes
Urban, David, et al. "Solid Fuel Ignition Testing for Lunar Applications, Theory and Experimental Results." | David Urban, Sandra Olson, Daniel Dietrich, Dennis Stocker, Michael Johnston, Paul Ferkul, Gary Ruff, Jennifer Zayac, Susana Harper, Alfredo Juarez, Steven Peralta, Carlos Fernandez-Pello, Maria Thomsen, Ya-Ting Liao, Harold Beeson, Gregory Harrigan | ICES-2025-392 | Flat | 0.052 m x 0.14 m x 0.0008 m | 0.0004 | 0.052 | PMMA | 1190 | 0.19 | 1466 | 630 | 1.0891e-07 | 1744540 | 1190 | 0.19 | 1466 | 1744540 | 0.176 | N2 | 0.028704 | 1015.6355 | 0.02597 | 0.66575 | 3.8408e-05 | 2.8e-05 | 2674.2857 | 1949.5971 | 0.72902 | 1.4691 | 56500 | -1.44 | NASA White Sands Test Facility | Cylindrical | 74 mm inner diameter; 300 mm length | 1 | Ground | Wire |  |  | Yes
Urban, David, et al. "Solid Fuel Ignition Testing for Lunar Applications, Theory and Experimental Results." | David Urban, Sandra Olson, Daniel Dietrich, Dennis Stocker, Michael Johnston, Paul Ferkul, Gary Ruff, Jennifer Zayac, Susana Harper, Alfredo Juarez, Steven Peralta, Carlos Fernandez-Pello, Maria Thomsen, Ya-Ting Liao, Harold Beeson, Gregory Harrigan | ICES-2025-392 | Flat | 0.052 m x 0.14 m x 0.0008 m | 0.0004 | 0.052 | PMMA | 1190 | 0.19 | 1466 | 630 | 1.0891e-07 | 1744540 | 1190 | 0.19 | 1466 | 1744540 | 0.179 | N2 | 0.028716 | 1015.2424 | 0.025972 | 0.66603 | 3.841e-05 | 2.8e-05 | 2674.2857 | 1949.5062 | 0.72898 | 1.4691 | 56500 | -1.44 | NASA White Sands Test Facility | Cylindrical | 74 mm inner diameter; 300 mm length | 1 | Ground | Wire |  |  | Yes
Urban, David, et al. "Solid Fuel Ignition Testing for Lunar Applications, Theory and Experimental Results." | David Urban, Sandra Olson, Daniel Dietrich, Dennis Stocker, Michael Johnston, Paul Ferkul, Gary Ruff, Jennifer Zayac, Susana Harper, Alfredo Juarez, Steven Peralta, Carlos Fernandez-Pello, Maria Thomsen, Ya-Ting Liao, Harold Beeson, Gregory Harrigan | ICES-2025-392 | Flat | 0.052 m x 0.14 m x 0.0008 m | 0.0004 | 0.052 | PMMA | 1190 | 0.19 | 1466 | 630 | 1.0891e-07 | 1744540 | 1190 | 0.19 | 1466 | 1744540 | 0.18 | N2 | 0.02872 | 1015.1114 | 0.025972 | 0.66612 | 3.8409e-05 | 2.8e-05 | 2674.2857 | 1949.5269 | 0.72899 | 1.4691 | 56500 | -1.44 | NASA White Sands Test Facility | Cylindrical | 74 mm inner diameter; 300 mm length | 1 | Ground | Wire |  |  | No
Urban, David, et al. "Solid Fuel Ignition Testing for Lunar Applications, Theory and Experimental Results." | David Urban, Sandra Olson, Daniel Dietrich, Dennis Stocker, Michael Johnston, Paul Ferkul, Gary Ruff, Jennifer Zayac, Susana Harper, Alfredo Juarez, Steven Peralta, Carlos Fernandez-Pello, Maria Thomsen, Ya-Ting Liao, Harold Beeson, Gregory Harrigan | ICES-2025-392 | Flat | 0.052 m x 0.14 m x 0.0008 m | 0.0004 | 0.052 | Polycarbonate | 1200 | 0.2 | 1250 | 750 | 1.3333e-07 | 1500000 | 1200 | 0.2 | 1250 | 1500000 | 0.194 | N2 | 0.028776 | 1013.2819 | 0.025978 | 0.67333 | 3.8076e-05 | 2.7e-05 | 1155.5556 | 819.4199 | 0.70911 | 1.2 | 57000 | -0.6 | NASA White Sands Test Facility | Cylindrical | 74 mm inner diameter; 300 mm length | 0.16 | Drop Tower | Wire |  |  | No
Urban, David, et al. "Solid Fuel Ignition Testing for Lunar Applications, Theory and Experimental Results." | David Urban, Sandra Olson, Daniel Dietrich, Dennis Stocker, Michael Johnston, Paul Ferkul, Gary Ruff, Jennifer Zayac, Susana Harper, Alfredo Juarez, Steven Peralta, Carlos Fernandez-Pello, Maria Thomsen, Ya-Ting Liao, Harold Beeson, Gregory Harrigan | ICES-2025-392 | Flat | 0.052 m x 0.14 m x 0.0008 m | 0.0004 | 0.052 | Polycarbonate | 1200 | 0.2 | 1250 | 750 | 1.3333e-07 | 1500000 | 1200 | 0.2 | 1250 | 1500000 | 0.196 | N2 | 0.028784 | 1013.0211 | 0.025978 | 0.67352 | 3.8075e-05 | 2.7e-05 | 1155.5556 | 819.4377 | 0.70913 | 1.2 | 57000 | -0.6 | NASA White Sands Test Facility | Cylindrical | 74 mm inner diameter; 300 mm length | 0.16 | Drop Tower | Wire |  |  | No
Urban, David, et al. "Solid Fuel Ignition Testing for Lunar Applications, Theory and Experimental Results." | David Urban, Sandra Olson, Daniel Dietrich, Dennis Stocker, Michael Johnston, Paul Ferkul, Gary Ruff, Jennifer Zayac, Susana Harper, Alfredo Juarez, Steven Peralta, Carlos Fernandez-Pello, Maria Thomsen, Ya-Ting Liao, Harold Beeson, Gregory Harrigan | ICES-2025-392 | Flat | 0.052 m x 0.14 m x 0.0008 m | 0.0004 | 0.052 | Polycarbonate | 1200 | 0.2 | 1250 | 750 | 1.3333e-07 | 1500000 | 1200 | 0.2 | 1250 | 1500000 | 0.202 | N2 | 0.028808 | 1012.2397 | 0.025981 | 0.67408 | 3.8077e-05 | 2.7e-05 | 1155.5556 | 819.393 | 0.70909 | 1.2 | 57000 | -0.6 | NASA White Sands Test Facility | Cylindrical | 74 mm inner diameter; 300 mm length | 0.16 | Drop Tower | Wire |  |  | Yes
Urban, David, et al. "Solid Fuel Ignition Testing for Lunar Applications, Theory and Experimental Results." | David Urban, Sandra Olson, Daniel Dietrich, Dennis Stocker, Michael Johnston, Paul Ferkul, Gary Ruff, Jennifer Zayac, Susana Harper, Alfredo Juarez, Steven Peralta, Carlos Fernandez-Pello, Maria Thomsen, Ya-Ting Liao, Harold Beeson, Gregory Harrigan | ICES-2025-392 | Flat | 0.052 m x 0.14 m x 0.0008 m | 0.0004 | 0.052 | Polycarbonate | 1200 | 0.2 | 1250 | 750 | 1.3333e-07 | 1500000 | 1200 | 0.2 | 1250 | 1500000 | 0.204 | N2 | 0.028816 | 1011.9795 | 0.025982 | 0.67427 | 3.8078e-05 | 2.7e-05 | 1155.5556 | 819.3781 | 0.70908 | 1.2 | 57000 | -0.6 | NASA White Sands Test Facility | Cylindrical | 74 mm inner diameter; 300 mm length | 0.16 | Drop Tower | Wire |  |  | Yes
Urban, David, et al. "Solid Fuel Ignition Testing for Lunar Applications, Theory and Experimental Results." | David Urban, Sandra Olson, Daniel Dietrich, Dennis Stocker, Michael Johnston, Paul Ferkul, Gary Ruff, Jennifer Zayac, Susana Harper, Alfredo Juarez, Steven Peralta, Carlos Fernandez-Pello, Maria Thomsen, Ya-Ting Liao, Harold Beeson, Gregory Harrigan | ICES-2025-392 | Flat | 0.052 m x 0.14 m x 0.0008 m | 0.0004 | 0.052 | Polycarbonate | 1200 | 0.2 | 1250 | 750 | 1.3333e-07 | 1500000 | 1200 | 0.2 | 1250 | 1500000 | 0.21 | N2 | 0.02884 | 1011.1997 | 0.025984 | 0.67483 | 3.8078e-05 | 2.7e-05 | 1155.5556 | 819.3661 | 0.70907 | 1.2 | 57000 | -0.6 | NASA White Sands Test Facility | Cylindrical | 74 mm inner diameter; 300 mm length | 0.16 | Drop Tower | Wire |  |  | No
Urban, David, et al. "Solid Fuel Ignition Testing for Lunar Applications, Theory and Experimental Results." | David Urban, Sandra Olson, Daniel Dietrich, Dennis Stocker, Michael Johnston, Paul Ferkul, Gary Ruff, Jennifer Zayac, Susana Harper, Alfredo Juarez, Steven Peralta, Carlos Fernandez-Pello, Maria Thomsen, Ya-Ting Liao, Harold Beeson, Gregory Harrigan | ICES-2025-392 | Flat | 0.052 m x 0.14 m x 0.0008 m | 0.0004 | 0.052 | Polycarbonate | 1200 | 0.2 | 1250 | 750 | 1.3333e-07 | 1500000 | 1200 | 0.2 | 1250 | 1500000 | 0.21 | N2 | 0.02884 | 1011.1997 | 0.025984 | 0.67483 | 3.8078e-05 | 2.7e-05 | 1155.5556 | 819.3661 | 0.70907 | 1.2 | 57000 | -0.6 | NASA White Sands Test Facility | Cylindrical | 74 mm inner diameter; 300 mm length | 0.16 | Drop Tower | Wire |  |  | Yes
Urban, David, et al. "Solid Fuel Ignition Testing for Lunar Applications, Theory and Experimental Results." | David Urban, Sandra Olson, Daniel Dietrich, Dennis Stocker, Michael Johnston, Paul Ferkul, Gary Ruff, Jennifer Zayac, Susana Harper, Alfredo Juarez, Steven Peralta, Carlos Fernandez-Pello, Maria Thomsen, Ya-Ting Liao, Harold Beeson, Gregory Harrigan | ICES-2025-392 | Flat | 0.052 m x 0.14 m x 0.0008 m | 0.0004 | 0.052 | Polycarbonate | 1200 | 0.2 | 1250 | 750 | 1.3333e-07 | 1500000 | 1200 | 0.2 | 1250 | 1500000 | 0.213 | N2 | 0.028852 | 1010.8103 | 0.025985 | 0.67511 | 3.8078e-05 | 2.7e-05 | 1155.5556 | 819.3601 | 0.70906 | 1.2 | 57000 | -0.6 | NASA White Sands Test Facility | Cylindrical | 74 mm inner diameter; 300 mm length | 0.16 | Drop Tower | Wire |  |  | No
Urban, David, et al. "Solid Fuel Ignition Testing for Lunar Applications, Theory and Experimental Results." | David Urban, Sandra Olson, Daniel Dietrich, Dennis Stocker, Michael Johnston, Paul Ferkul, Gary Ruff, Jennifer Zayac, Susana Harper, Alfredo Juarez, Steven Peralta, Carlos Fernandez-Pello, Maria Thomsen, Ya-Ting Liao, Harold Beeson, Gregory Harrigan | ICES-2025-392 | Flat | 0.052 m x 0.14 m x 0.0008 m | 0.0004 | 0.052 | Polycarbonate | 1200 | 0.2 | 1250 | 750 | 1.3333e-07 | 1500000 | 1200 | 0.2 | 1250 | 1500000 | 0.217 | N2 | 0.028868 | 1010.2917 | 0.025987 | 0.67548 | 3.808e-05 | 2.7e-05 | 1155.5556 | 819.3303 | 0.70904 | 1.2 | 57000 | -0.6 | NASA White Sands Test Facility | Cylindrical | 74 mm inner diameter; 300 mm length | 0.16 | Drop Tower | Wire |  |  | Yes
Urban, David, et al. "Solid Fuel Ignition Testing for Lunar Applications, Theory and Experimental Results." | David Urban, Sandra Olson, Daniel Dietrich, Dennis Stocker, Michael Johnston, Paul Ferkul, Gary Ruff, Jennifer Zayac, Susana Harper, Alfredo Juarez, Steven Peralta, Carlos Fernandez-Pello, Maria Thomsen, Ya-Ting Liao, Harold Beeson, Gregory Harrigan | ICES-2025-392 | Flat | 0.052 m x 0.14 m x 0.0008 m | 0.0004 | 0.052 | Polycarbonate | 1200 | 0.2 | 1250 | 750 | 1.3333e-07 | 1500000 | 1200 | 0.2 | 1250 | 1500000 | 0.217 | N2 | 0.028868 | 1010.2917 | 0.025987 | 0.67548 | 3.808e-05 | 2.7e-05 | 1155.5556 | 819.3303 | 0.70904 | 1.2 | 57000 | -0.6 | NASA White Sands Test Facility | Cylindrical | 74 mm inner diameter; 300 mm length | 0.16 | Drop Tower | Wire |  |  | No
Urban, David, et al. "Solid Fuel Ignition Testing for Lunar Applications, Theory and Experimental Results." | David Urban, Sandra Olson, Daniel Dietrich, Dennis Stocker, Michael Johnston, Paul Ferkul, Gary Ruff, Jennifer Zayac, Susana Harper, Alfredo Juarez, Steven Peralta, Carlos Fernandez-Pello, Maria Thomsen, Ya-Ting Liao, Harold Beeson, Gregory Harrigan | ICES-2025-392 | Flat | 0.052 m x 0.14 m x 0.0008 m | 0.0004 | 0.052 | Polycarbonate | 1200 | 0.2 | 1250 | 750 | 1.3333e-07 | 1500000 | 1200 | 0.2 | 1250 | 1500000 | 0.22 | N2 | 0.02888 | 1009.903 | 0.025988 | 0.67576 | 3.808e-05 | 2.7e-05 | 1155.5556 | 819.3243 | 0.70903 | 1.2 | 57000 | -0.6 | NASA White Sands Test Facility | Cylindrical | 74 mm inner diameter; 300 mm length | 0.16 | Drop Tower | Wire |  |  | Yes
Urban, David, et al. "Solid Fuel Ignition Testing for Lunar Applications, Theory and Experimental Results." | David Urban, Sandra Olson, Daniel Dietrich, Dennis Stocker, Michael Johnston, Paul Ferkul, Gary Ruff, Jennifer Zayac, Susana Harper, Alfredo Juarez, Steven Peralta, Carlos Fernandez-Pello, Maria Thomsen, Ya-Ting Liao, Harold Beeson, Gregory Harrigan | ICES-2025-392 | Flat | 0.052 m x 0.14 m x 0.0008 m | 0.0004 | 0.052 | Polycarbonate | 1200 | 0.2 | 1250 | 750 | 1.3333e-07 | 1500000 | 1200 | 0.2 | 1250 | 1500000 | 0.224 | N2 | 0.028896 | 1009.3854 | 0.02599 | 0.67614 | 3.8082e-05 | 2.7e-05 | 1155.5556 | 819.2945 | 0.709 | 1.2 | 57000 | -0.6 | NASA White Sands Test Facility | Cylindrical | 74 mm inner diameter; 300 mm length | 0.16 | Drop Tower | Wire |  |  | Yes
Urban, David, et al. "Solid Fuel Ignition Testing for Lunar Applications, Theory and Experimental Results." | David Urban, Sandra Olson, Daniel Dietrich, Dennis Stocker, Michael Johnston, Paul Ferkul, Gary Ruff, Jennifer Zayac, Susana Harper, Alfredo Juarez, Steven Peralta, Carlos Fernandez-Pello, Maria Thomsen, Ya-Ting Liao, Harold Beeson, Gregory Harrigan | ICES-2025-392 | Flat | 0.052 m x 0.14 m x 0.0008 m | 0.0004 | 0.052 | Polycarbonate | 1200 | 0.2 | 1250 | 750 | 1.3333e-07 | 1500000 | 1200 | 0.2 | 1250 | 1500000 | 0.224 | N2 | 0.028896 | 1009.3854 | 0.02599 | 0.67614 | 3.8082e-05 | 2.7e-05 | 1155.5556 | 819.2945 | 0.709 | 1.2 | 57000 | -0.6 | NASA White Sands Test Facility | Cylindrical | 74 mm inner diameter; 300 mm length | 0.16 | Drop Tower | Wire |  |  | No
Urban, David, et al. "Solid Fuel Ignition Testing for Lunar Applications, Theory and Experimental Results." | David Urban, Sandra Olson, Daniel Dietrich, Dennis Stocker, Michael Johnston, Paul Ferkul, Gary Ruff, Jennifer Zayac, Susana Harper, Alfredo Juarez, Steven Peralta, Carlos Fernandez-Pello, Maria Thomsen, Ya-Ting Liao, Harold Beeson, Gregory Harrigan | ICES-2025-392 | Flat | 0.052 m x 0.14 m x 0.0008 m | 0.0004 | 0.052 | Polycarbonate | 1200 | 0.2 | 1250 | 750 | 1.3333e-07 | 1500000 | 1200 | 0.2 | 1250 | 1500000 | 0.225 | N2 | 0.0289 | 1009.2561 | 0.02599 | 0.67623 | 3.8081e-05 | 2.7e-05 | 1155.5556 | 819.3034 | 0.70901 | 1.2 | 57000 | -0.6 | NASA White Sands Test Facility | Cylindrical | 74 mm inner diameter; 300 mm length | 0.16 | Drop Tower | Wire |  |  | Yes
Urban, David, et al. "Solid Fuel Ignition Testing for Lunar Applications, Theory and Experimental Results." | David Urban, Sandra Olson, Daniel Dietrich, Dennis Stocker, Michael Johnston, Paul Ferkul, Gary Ruff, Jennifer Zayac, Susana Harper, Alfredo Juarez, Steven Peralta, Carlos Fernandez-Pello, Maria Thomsen, Ya-Ting Liao, Harold Beeson, Gregory Harrigan | ICES-2025-392 | Flat | 0.052 m x 0.14 m x 0.0008 m | 0.0004 | 0.052 | Polycarbonate | 1200 | 0.2 | 1250 | 750 | 1.3333e-07 | 1500000 | 1200 | 0.2 | 1250 | 1500000 | 0.25 | N2 | 0.029 | 1006.0345 | 0.026 | 0.67857 | 3.8086e-05 | 2.7e-05 | 1155.5556 | 819.199 | 0.70892 | 1.2 | 57000 | -0.6 | NASA White Sands Test Facility | Cylindrical | 74 mm inner diameter; 300 mm length | 0.16 | Drop Tower | Wire |  |  | Yes
Urban, David, et al. "Solid Fuel Ignition Testing for Lunar Applications, Theory and Experimental Results." | David Urban, Sandra Olson, Daniel Dietrich, Dennis Stocker, Michael Johnston, Paul Ferkul, Gary Ruff, Jennifer Zayac, Susana Harper, Alfredo Juarez, Steven Peralta, Carlos Fernandez-Pello, Maria Thomsen, Ya-Ting Liao, Harold Beeson, Gregory Harrigan | ICES-2025-392 | Flat | 0.052 m x 0.14 m x 0.0008 m | 0.0004 | 0.052 | Polycarbonate | 1200 | 0.2 | 1250 | 750 | 1.3333e-07 | 1500000 | 1200 | 0.2 | 1250 | 1500000 | 0.3 | N2 | 0.0292 | 999.6575 | 0.02602 | 0.68325 | 3.8096e-05 | 2.7e-05 | 1155.5556 | 818.9904 | 0.70874 | 1.2 | 57000 | -0.6 | NASA White Sands Test Facility | Cylindrical | 74 mm inner diameter; 300 mm length | 0.16 | Drop Tower | Wire |  |  | Yes
Urban, David, et al. "Solid Fuel Ignition Testing for Lunar Applications, Theory and Experimental Results." | David Urban, Sandra Olson, Daniel Dietrich, Dennis Stocker, Michael Johnston, Paul Ferkul, Gary Ruff, Jennifer Zayac, Susana Harper, Alfredo Juarez, Steven Peralta, Carlos Fernandez-Pello, Maria Thomsen, Ya-Ting Liao, Harold Beeson, Gregory Harrigan | ICES-2025-392 | Flat | 0.052 m x 0.14 m x 0.0008 m | 0.0004 | 0.052 | Polycarbonate | 1200 | 0.2 | 1250 | 750 | 1.3333e-07 | 1500000 | 1200 | 0.2 | 1250 | 1500000 | 0.2 | N2 | 0.0288 | 1012.5 | 0.02598 | 0.67389 | 3.8076e-05 | 2.7e-05 | 1540.7407 | 1092.5438 | 0.7091 | 1.2 | 57000 | -0.8 | NASA White Sands Test Facility | Cylindrical | 74 mm inner diameter; 300 mm length | 0.16 | Drop Tower | Wire |  |  | No
Urban, David, et al. "Solid Fuel Ignition Testing for Lunar Applications, Theory and Experimental Results." | David Urban, Sandra Olson, Daniel Dietrich, Dennis Stocker, Michael Johnston, Paul Ferkul, Gary Ruff, Jennifer Zayac, Susana Harper, Alfredo Juarez, Steven Peralta, Carlos Fernandez-Pello, Maria Thomsen, Ya-Ting Liao, Harold Beeson, Gregory Harrigan | ICES-2025-392 | Flat | 0.052 m x 0.14 m x 0.0008 m | 0.0004 | 0.052 | Polycarbonate | 1200 | 0.2 | 1250 | 750 | 1.3333e-07 | 1500000 | 1200 | 0.2 | 1250 | 1500000 | 0.204 | N2 | 0.028816 | 1011.9795 | 0.025982 | 0.67427 | 3.8078e-05 | 2.7e-05 | 1540.7407 | 1092.5041 | 0.70908 | 1.2 | 57000 | -0.8 | NASA White Sands Test Facility | Cylindrical | 74 mm inner diameter; 300 mm length | 0.16 | Drop Tower | Wire |  |  | No
Urban, David, et al. "Solid Fuel Ignition Testing for Lunar Applications, Theory and Experimental Results." | David Urban, Sandra Olson, Daniel Dietrich, Dennis Stocker, Michael Johnston, Paul Ferkul, Gary Ruff, Jennifer Zayac, Susana Harper, Alfredo Juarez, Steven Peralta, Carlos Fernandez-Pello, Maria Thomsen, Ya-Ting Liao, Harold Beeson, Gregory Harrigan | ICES-2025-392 | Flat | 0.052 m x 0.14 m x 0.0008 m | 0.0004 | 0.052 | Polycarbonate | 1200 | 0.2 | 1250 | 750 | 1.3333e-07 | 1500000 | 1200 | 0.2 | 1250 | 1500000 | 0.21 | N2 | 0.02884 | 1011.1997 | 0.025984 | 0.67483 | 3.8078e-05 | 2.7e-05 | 1540.7407 | 1092.4881 | 0.70907 | 1.2 | 57000 | -0.8 | NASA White Sands Test Facility | Cylindrical | 74 mm inner diameter; 300 mm length | 0.16 | Drop Tower | Wire |  |  | No
Urban, David, et al. "Solid Fuel Ignition Testing for Lunar Applications, Theory and Experimental Results." | David Urban, Sandra Olson, Daniel Dietrich, Dennis Stocker, Michael Johnston, Paul Ferkul, Gary Ruff, Jennifer Zayac, Susana Harper, Alfredo Juarez, Steven Peralta, Carlos Fernandez-Pello, Maria Thomsen, Ya-Ting Liao, Harold Beeson, Gregory Harrigan | ICES-2025-392 | Flat | 0.052 m x 0.14 m x 0.0008 m | 0.0004 | 0.052 | Polycarbonate | 1200 | 0.2 | 1250 | 750 | 1.3333e-07 | 1500000 | 1200 | 0.2 | 1250 | 1500000 | 0.212 | N2 | 0.028848 | 1010.9401 | 0.025985 | 0.67501 | 3.8079e-05 | 2.7e-05 | 1540.7407 | 1092.4682 | 0.70905 | 1.2 | 57000 | -0.8 | NASA White Sands Test Facility | Cylindrical | 74 mm inner diameter; 300 mm length | 0.16 | Drop Tower | Wire |  |  | No
Urban, David, et al. "Solid Fuel Ignition Testing for Lunar Applications, Theory and Experimental Results." | David Urban, Sandra Olson, Daniel Dietrich, Dennis Stocker, Michael Johnston, Paul Ferkul, Gary Ruff, Jennifer Zayac, Susana Harper, Alfredo Juarez, Steven Peralta, Carlos Fernandez-Pello, Maria Thomsen, Ya-Ting Liao, Harold Beeson, Gregory Harrigan | ICES-2025-392 | Flat | 0.052 m x 0.14 m x 0.0008 m | 0.0004 | 0.052 | Polycarbonate | 1200 | 0.2 | 1250 | 750 | 1.3333e-07 | 1500000 | 1200 | 0.2 | 1250 | 1500000 | 0.216 | N2 | 0.028864 | 1010.4213 | 0.025986 | 0.67539 | 3.8079e-05 | 2.7e-05 | 1540.7407 | 1092.4721 | 0.70906 | 1.2 | 57000 | -0.8 | NASA White Sands Test Facility | Cylindrical | 74 mm inner diameter; 300 mm length | 0.16 | Drop Tower | Wire |  |  | Yes
Urban, David, et al. "Solid Fuel Ignition Testing for Lunar Applications, Theory and Experimental Results." | David Urban, Sandra Olson, Daniel Dietrich, Dennis Stocker, Michael Johnston, Paul Ferkul, Gary Ruff, Jennifer Zayac, Susana Harper, Alfredo Juarez, Steven Peralta, Carlos Fernandez-Pello, Maria Thomsen, Ya-Ting Liao, Harold Beeson, Gregory Harrigan | ICES-2025-392 | Flat | 0.052 m x 0.14 m x 0.0008 m | 0.0004 | 0.052 | Polycarbonate | 1200 | 0.2 | 1250 | 750 | 1.3333e-07 | 1500000 | 1200 | 0.2 | 1250 | 1500000 | 0.218 | N2 | 0.028872 | 1010.1621 | 0.025987 | 0.67558 | 3.8079e-05 | 2.7e-05 | 1540.7407 | 1092.4523 | 0.70904 | 1.2 | 57000 | -0.8 | NASA White Sands Test Facility | Cylindrical | 74 mm inner diameter; 300 mm length | 0.16 | Drop Tower | Wire |  |  | Yes
Urban, David, et al. "Solid Fuel Ignition Testing for Lunar Applications, Theory and Experimental Results." | David Urban, Sandra Olson, Daniel Dietrich, Dennis Stocker, Michael Johnston, Paul Ferkul, Gary Ruff, Jennifer Zayac, Susana Harper, Alfredo Juarez, Steven Peralta, Carlos Fernandez-Pello, Maria Thomsen, Ya-Ting Liao, Harold Beeson, Gregory Harrigan | ICES-2025-392 | Flat | 0.052 m x 0.14 m x 0.0008 m | 0.0004 | 0.052 | Polycarbonate | 1200 | 0.2 | 1250 | 750 | 1.3333e-07 | 1500000 | 1200 | 0.2 | 1250 | 1500000 | 0.22 | N2 | 0.02888 | 1009.903 | 0.025988 | 0.67576 | 3.808e-05 | 2.7e-05 | 1925.9259 | 1365.5405 | 0.70903 | 1.2 | 57000 | -1 | NASA White Sands Test Facility | Cylindrical | 74 mm inner diameter; 300 mm length | 0.16 | Drop Tower | Wire |  |  | No
Urban, David, et al. "Solid Fuel Ignition Testing for Lunar Applications, Theory and Experimental Results." | David Urban, Sandra Olson, Daniel Dietrich, Dennis Stocker, Michael Johnston, Paul Ferkul, Gary Ruff, Jennifer Zayac, Susana Harper, Alfredo Juarez, Steven Peralta, Carlos Fernandez-Pello, Maria Thomsen, Ya-Ting Liao, Harold Beeson, Gregory Harrigan | ICES-2025-392 | Flat | 0.052 m x 0.14 m x 0.0008 m | 0.0004 | 0.052 | Polycarbonate | 1200 | 0.2 | 1250 | 750 | 1.3333e-07 | 1500000 | 1200 | 0.2 | 1250 | 1500000 | 0.224 | N2 | 0.028896 | 1009.3854 | 0.02599 | 0.67614 | 3.8082e-05 | 2.7e-05 | 1925.9259 | 1365.4908 | 0.709 | 1.2 | 57000 | -1 | NASA White Sands Test Facility | Cylindrical | 74 mm inner diameter; 300 mm length | 0.16 | Drop Tower | Wire |  |  | No
Urban, David, et al. "Solid Fuel Ignition Testing for Lunar Applications, Theory and Experimental Results." | David Urban, Sandra Olson, Daniel Dietrich, Dennis Stocker, Michael Johnston, Paul Ferkul, Gary Ruff, Jennifer Zayac, Susana Harper, Alfredo Juarez, Steven Peralta, Carlos Fernandez-Pello, Maria Thomsen, Ya-Ting Liao, Harold Beeson, Gregory Harrigan | ICES-2025-392 | Flat | 0.052 m x 0.14 m x 0.0008 m | 0.0004 | 0.052 | Polycarbonate | 1200 | 0.2 | 1250 | 750 | 1.3333e-07 | 1500000 | 1200 | 0.2 | 1250 | 1500000 | 0.224 | N2 | 0.028896 | 1009.3854 | 0.02599 | 0.67614 | 3.8082e-05 | 2.7e-05 | 1925.9259 | 1365.4908 | 0.709 | 1.2 | 57000 | -1 | NASA White Sands Test Facility | Cylindrical | 74 mm inner diameter; 300 mm length | 0.16 | Drop Tower | Wire |  |  | Yes
Urban, David, et al. "Solid Fuel Ignition Testing for Lunar Applications, Theory and Experimental Results." | David Urban, Sandra Olson, Daniel Dietrich, Dennis Stocker, Michael Johnston, Paul Ferkul, Gary Ruff, Jennifer Zayac, Susana Harper, Alfredo Juarez, Steven Peralta, Carlos Fernandez-Pello, Maria Thomsen, Ya-Ting Liao, Harold Beeson, Gregory Harrigan | ICES-2025-392 | Flat | 0.052 m x 0.14 m x 0.0008 m | 0.0004 | 0.052 | Polycarbonate | 1200 | 0.2 | 1250 | 750 | 1.3333e-07 | 1500000 | 1200 | 0.2 | 1250 | 1500000 | 0.226 | N2 | 0.028904 | 1009.1268 | 0.02599 | 0.67632 | 3.8081e-05 | 2.7e-05 | 1925.9259 | 1365.5205 | 0.70902 | 1.2 | 57000 | -1 | NASA White Sands Test Facility | Cylindrical | 74 mm inner diameter; 300 mm length | 0.16 | Drop Tower | Wire |  |  | Yes
Urban, David, et al. "Solid Fuel Ignition Testing for Lunar Applications, Theory and Experimental Results." | David Urban, Sandra Olson, Daniel Dietrich, Dennis Stocker, Michael Johnston, Paul Ferkul, Gary Ruff, Jennifer Zayac, Susana Harper, Alfredo Juarez, Steven Peralta, Carlos Fernandez-Pello, Maria Thomsen, Ya-Ting Liao, Harold Beeson, Gregory Harrigan | ICES-2025-392 | Flat | 0.052 m x 0.14 m x 0.0008 m | 0.0004 | 0.052 | Polycarbonate | 1200 | 0.2 | 1250 | 750 | 1.3333e-07 | 1500000 | 1200 | 0.2 | 1250 | 1500000 | 0.224 | N2 | 0.028896 | 1009.3854 | 0.02599 | 0.67614 | 3.8082e-05 | 2.7e-05 | 2773.3333 | 1966.3067 | 0.709 | 1.2 | 57000 | -1.44 | NASA White Sands Test Facility | Cylindrical | 74 mm inner diameter; 300 mm length | 0.16 | Drop Tower | Wire |  |  | No
Urban, David, et al. "Solid Fuel Ignition Testing for Lunar Applications, Theory and Experimental Results." | David Urban, Sandra Olson, Daniel Dietrich, Dennis Stocker, Michael Johnston, Paul Ferkul, Gary Ruff, Jennifer Zayac, Susana Harper, Alfredo Juarez, Steven Peralta, Carlos Fernandez-Pello, Maria Thomsen, Ya-Ting Liao, Harold Beeson, Gregory Harrigan | ICES-2025-392 | Flat | 0.052 m x 0.14 m x 0.0008 m | 0.0004 | 0.052 | Polycarbonate | 1200 | 0.2 | 1250 | 750 | 1.3333e-07 | 1500000 | 1200 | 0.2 | 1250 | 1500000 | 0.226 | N2 | 0.028904 | 1009.1268 | 0.02599 | 0.67632 | 3.8081e-05 | 2.7e-05 | 2773.3333 | 1966.3495 | 0.70902 | 1.2 | 57000 | -1.44 | NASA White Sands Test Facility | Cylindrical | 74 mm inner diameter; 300 mm length | 0.16 | Drop Tower | Wire |  |  | No
Urban, David, et al. "Solid Fuel Ignition Testing for Lunar Applications, Theory and Experimental Results." | David Urban, Sandra Olson, Daniel Dietrich, Dennis Stocker, Michael Johnston, Paul Ferkul, Gary Ruff, Jennifer Zayac, Susana Harper, Alfredo Juarez, Steven Peralta, Carlos Fernandez-Pello, Maria Thomsen, Ya-Ting Liao, Harold Beeson, Gregory Harrigan | ICES-2025-392 | Flat | 0.052 m x 0.14 m x 0.0008 m | 0.0004 | 0.052 | Polycarbonate | 1200 | 0.2 | 1250 | 750 | 1.3333e-07 | 1500000 | 1200 | 0.2 | 1250 | 1500000 | 0.228 | N2 | 0.028912 | 1008.8683 | 0.025991 | 0.67651 | 3.8081e-05 | 2.7e-05 | 2773.3333 | 1966.3138 | 0.70901 | 1.2 | 57000 | -1.44 | NASA White Sands Test Facility | Cylindrical | 74 mm inner diameter; 300 mm length | 0.16 | Drop Tower | Wire |  |  | No
Urban, David, et al. "Solid Fuel Ignition Testing for Lunar Applications, Theory and Experimental Results." | David Urban, Sandra Olson, Daniel Dietrich, Dennis Stocker, Michael Johnston, Paul Ferkul, Gary Ruff, Jennifer Zayac, Susana Harper, Alfredo Juarez, Steven Peralta, Carlos Fernandez-Pello, Maria Thomsen, Ya-Ting Liao, Harold Beeson, Gregory Harrigan | ICES-2025-392 | Flat | 0.052 m x 0.14 m x 0.0008 m | 0.0004 | 0.052 | Polycarbonate | 1200 | 0.2 | 1250 | 750 | 1.3333e-07 | 1500000 | 1200 | 0.2 | 1250 | 1500000 | 0.228 | N2 | 0.028912 | 1008.8683 | 0.025991 | 0.67651 | 3.8081e-05 | 2.7e-05 | 2773.3333 | 1966.3138 | 0.70901 | 1.2 | 57000 | -1.44 | NASA White Sands Test Facility | Cylindrical | 74 mm inner diameter; 300 mm length | 0.16 | Drop Tower | Wire |  |  | Yes
Urban, David, et al. "Solid Fuel Ignition Testing for Lunar Applications, Theory and Experimental Results." | David Urban, Sandra Olson, Daniel Dietrich, Dennis Stocker, Michael Johnston, Paul Ferkul, Gary Ruff, Jennifer Zayac, Susana Harper, Alfredo Juarez, Steven Peralta, Carlos Fernandez-Pello, Maria Thomsen, Ya-Ting Liao, Harold Beeson, Gregory Harrigan | ICES-2025-392 | Flat | 0.052 m x 0.14 m x 0.0008 m | 0.0004 | 0.052 | Polycarbonate | 1200 | 0.2 | 1250 | 750 | 1.3333e-07 | 1500000 | 1200 | 0.2 | 1250 | 1500000 | 0.23 | N2 | 0.02892 | 1008.61 | 0.025992 | 0.6767 | 3.8082e-05 | 2.7e-05 | 2773.3333 | 1966.278 | 0.70899 | 1.2 | 57000 | -1.44 | NASA White Sands Test Facility | Cylindrical | 74 mm inner diameter; 300 mm length | 0.16 | Drop Tower | Wire |  |  | No
Urban, David, et al. "Solid Fuel Ignition Testing for Lunar Applications, Theory and Experimental Results." | David Urban, Sandra Olson, Daniel Dietrich, Dennis Stocker, Michael Johnston, Paul Ferkul, Gary Ruff, Jennifer Zayac, Susana Harper, Alfredo Juarez, Steven Peralta, Carlos Fernandez-Pello, Maria Thomsen, Ya-Ting Liao, Harold Beeson, Gregory Harrigan | ICES-2025-392 | Flat | 0.052 m x 0.14 m x 0.0008 m | 0.0004 | 0.052 | Polycarbonate | 1200 | 0.2 | 1250 | 750 | 1.3333e-07 | 1500000 | 1200 | 0.2 | 1250 | 1500000 | 0.23 | N2 | 0.02892 | 1008.61 | 0.025992 | 0.6767 | 3.8082e-05 | 2.7e-05 | 2773.3333 | 1966.278 | 0.70899 | 1.2 | 57000 | -1.44 | NASA White Sands Test Facility | Cylindrical | 74 mm inner diameter; 300 mm length | 0.16 | Drop Tower | Wire |  |  | Yes
Urban, David, et al. "Solid Fuel Ignition Testing for Lunar Applications, Theory and Experimental Results." | David Urban, Sandra Olson, Daniel Dietrich, Dennis Stocker, Michael Johnston, Paul Ferkul, Gary Ruff, Jennifer Zayac, Susana Harper, Alfredo Juarez, Steven Peralta, Carlos Fernandez-Pello, Maria Thomsen, Ya-Ting Liao, Harold Beeson, Gregory Harrigan | ICES-2025-392 | Flat | 0.052 m x 0.14 m x 0.0008 m | 0.0004 | 0.052 | Polycarbonate | 1200 | 0.2 | 1250 | 750 | 1.3333e-07 | 1500000 | 1200 | 0.2 | 1250 | 1500000 | 0.232 | N2 | 0.028928 | 1008.3518 | 0.025993 | 0.67689 | 3.8083e-05 | 2.7e-05 | 2773.3333 | 1966.2423 | 0.70898 | 1.2 | 57000 | -1.44 | NASA White Sands Test Facility | Cylindrical | 74 mm inner diameter; 300 mm length | 0.16 | Drop Tower | Wire |  |  | Yes
Urban, David, et al. "Solid Fuel Ignition Testing for Lunar Applications, Theory and Experimental Results." | David Urban, Sandra Olson, Daniel Dietrich, Dennis Stocker, Michael Johnston, Paul Ferkul, Gary Ruff, Jennifer Zayac, Susana Harper, Alfredo Juarez, Steven Peralta, Carlos Fernandez-Pello, Maria Thomsen, Ya-Ting Liao, Harold Beeson, Gregory Harrigan | ICES-2025-392 | Flat | 0.052 m x 0.14 m x 0.0008 m | 0.0004 | 0.052 | Polycarbonate | 1200 | 0.2 | 1250 | 750 | 1.3333e-07 | 1500000 | 1200 | 0.2 | 1250 | 1500000 | 0.3 | N2 | 0.0292 | 999.6575 | 0.02602 | 0.67726 | 3.8433e-05 | 2.7e-05 | 1151.7037 | 809.0996 | 0.70252 | 1.2 | 56500 | -0.598 | NASA White Sands Test Facility | Cylindrical | 74 mm inner diameter; 300 mm length | 1 | Ground | Wire |  |  | No
Urban, David, et al. "Solid Fuel Ignition Testing for Lunar Applications, Theory and Experimental Results." | David Urban, Sandra Olson, Daniel Dietrich, Dennis Stocker, Michael Johnston, Paul Ferkul, Gary Ruff, Jennifer Zayac, Susana Harper, Alfredo Juarez, Steven Peralta, Carlos Fernandez-Pello, Maria Thomsen, Ya-Ting Liao, Harold Beeson, Gregory Harrigan | ICES-2025-392 | Flat | 0.052 m x 0.14 m x 0.0008 m | 0.0004 | 0.052 | Polycarbonate | 1200 | 0.2 | 1250 | 750 | 1.3333e-07 | 1500000 | 1200 | 0.2 | 1250 | 1500000 | 0.25 | N2 | 0.029 | 1006.0345 | 0.026 | 0.67262 | 3.8423e-05 | 2.8e-05 | 1110.5714 | 809.3056 | 0.72873 | 1.2 | 56500 | -0.598 | NASA White Sands Test Facility | Cylindrical | 74 mm inner diameter; 300 mm length | 1 | Ground | Wire |  |  | No
Urban, David, et al. "Solid Fuel Ignition Testing for Lunar Applications, Theory and Experimental Results." | David Urban, Sandra Olson, Daniel Dietrich, Dennis Stocker, Michael Johnston, Paul Ferkul, Gary Ruff, Jennifer Zayac, Susana Harper, Alfredo Juarez, Steven Peralta, Carlos Fernandez-Pello, Maria Thomsen, Ya-Ting Liao, Harold Beeson, Gregory Harrigan | ICES-2025-392 | Flat | 0.052 m x 0.14 m x 0.0008 m | 0.0004 | 0.052 | Polycarbonate | 1200 | 0.2 | 1250 | 750 | 1.3333e-07 | 1500000 | 1200 | 0.2 | 1250 | 1500000 | 0.222 | N2 | 0.028888 | 1009.6441 | 0.025989 | 0.67002 | 3.8418e-05 | 2.8e-05 | 1110.5714 | 809.4158 | 0.72883 | 1.2 | 56500 | -0.598 | NASA White Sands Test Facility | Cylindrical | 74 mm inner diameter; 300 mm length | 1 | Ground | Wire |  |  | No
Urban, David, et al. "Solid Fuel Ignition Testing for Lunar Applications, Theory and Experimental Results." | David Urban, Sandra Olson, Daniel Dietrich, Dennis Stocker, Michael Johnston, Paul Ferkul, Gary Ruff, Jennifer Zayac, Susana Harper, Alfredo Juarez, Steven Peralta, Carlos Fernandez-Pello, Maria Thomsen, Ya-Ting Liao, Harold Beeson, Gregory Harrigan | ICES-2025-392 | Flat | 0.052 m x 0.14 m x 0.0008 m | 0.0004 | 0.052 | Polycarbonate | 1200 | 0.2 | 1250 | 750 | 1.3333e-07 | 1500000 | 1200 | 0.2 | 1250 | 1500000 | 0.22 | N2 | 0.02888 | 1009.903 | 0.025988 | 0.66983 | 3.8417e-05 | 2.8e-05 | 1110.5714 | 809.4298 | 0.72884 | 1.2 | 56500 | -0.598 | NASA White Sands Test Facility | Cylindrical | 74 mm inner diameter; 300 mm length | 1 | Ground | Wire |  |  | Yes
Urban, David, et al. "Solid Fuel Ignition Testing for Lunar Applications, Theory and Experimental Results." | David Urban, Sandra Olson, Daniel Dietrich, Dennis Stocker, Michael Johnston, Paul Ferkul, Gary Ruff, Jennifer Zayac, Susana Harper, Alfredo Juarez, Steven Peralta, Carlos Fernandez-Pello, Maria Thomsen, Ya-Ting Liao, Harold Beeson, Gregory Harrigan | ICES-2025-392 | Flat | 0.052 m x 0.14 m x 0.0008 m | 0.0004 | 0.052 | Polycarbonate | 1200 | 0.2 | 1250 | 750 | 1.3333e-07 | 1500000 | 1200 | 0.2 | 1250 | 1500000 | 0.22 | N2 | 0.02888 | 1009.903 | 0.025988 | 0.66983 | 3.8417e-05 | 2.8e-05 | 1110.5714 | 809.4298 | 0.72884 | 1.2 | 56500 | -0.598 | NASA White Sands Test Facility | Cylindrical | 74 mm inner diameter; 300 mm length | 1 | Ground | Wire |  |  | No
Urban, David, et al. "Solid Fuel Ignition Testing for Lunar Applications, Theory and Experimental Results." | David Urban, Sandra Olson, Daniel Dietrich, Dennis Stocker, Michael Johnston, Paul Ferkul, Gary Ruff, Jennifer Zayac, Susana Harper, Alfredo Juarez, Steven Peralta, Carlos Fernandez-Pello, Maria Thomsen, Ya-Ting Liao, Harold Beeson, Gregory Harrigan | ICES-2025-392 | Flat | 0.052 m x 0.14 m x 0.0008 m | 0.0004 | 0.052 | Polycarbonate | 1200 | 0.2 | 1250 | 750 | 1.3333e-07 | 1500000 | 1200 | 0.2 | 1250 | 1500000 | 0.218 | N2 | 0.028872 | 1010.1621 | 0.025987 | 0.66965 | 3.8416e-05 | 2.8e-05 | 1110.5714 | 809.445 | 0.72885 | 1.2 | 56500 | -0.598 | NASA White Sands Test Facility | Cylindrical | 74 mm inner diameter; 300 mm length | 1 | Ground | Wire |  |  | No
Urban, David, et al. "Solid Fuel Ignition Testing for Lunar Applications, Theory and Experimental Results." | David Urban, Sandra Olson, Daniel Dietrich, Dennis Stocker, Michael Johnston, Paul Ferkul, Gary Ruff, Jennifer Zayac, Susana Harper, Alfredo Juarez, Steven Peralta, Carlos Fernandez-Pello, Maria Thomsen, Ya-Ting Liao, Harold Beeson, Gregory Harrigan | ICES-2025-392 | Flat | 0.052 m x 0.14 m x 0.0008 m | 0.0004 | 0.052 | Polycarbonate | 1200 | 0.2 | 1250 | 750 | 1.3333e-07 | 1500000 | 1200 | 0.2 | 1250 | 1500000 | 0.216 | N2 | 0.028864 | 1010.4213 | 0.025986 | 0.66946 | 3.8416e-05 | 2.8e-05 | 1110.5714 | 809.4589 | 0.72887 | 1.2 | 56500 | -0.598 | NASA White Sands Test Facility | Cylindrical | 74 mm inner diameter; 300 mm length | 1 | Ground | Wire |  |  | No
Urban, David, et al. "Solid Fuel Ignition Testing for Lunar Applications, Theory and Experimental Results." | David Urban, Sandra Olson, Daniel Dietrich, Dennis Stocker, Michael Johnston, Paul Ferkul, Gary Ruff, Jennifer Zayac, Susana Harper, Alfredo Juarez, Steven Peralta, Carlos Fernandez-Pello, Maria Thomsen, Ya-Ting Liao, Harold Beeson, Gregory Harrigan | ICES-2025-392 | Flat | 0.052 m x 0.14 m x 0.0008 m | 0.0004 | 0.052 | Polycarbonate | 1200 | 0.2 | 1250 | 750 | 1.3333e-07 | 1500000 | 1200 | 0.2 | 1250 | 1500000 | 0.214 | N2 | 0.028856 | 1010.6806 | 0.025986 | 0.66928 | 3.8417e-05 | 2.8e-05 | 1106.8571 | 806.7358 | 0.72885 | 1.2 | 56500 | -0.596 | NASA White Sands Test Facility | Cylindrical | 74 mm inner diameter; 300 mm length | 1 | Ground | Wire |  |  | Yes
Urban, David, et al. "Solid Fuel Ignition Testing for Lunar Applications, Theory and Experimental Results." | David Urban, Sandra Olson, Daniel Dietrich, Dennis Stocker, Michael Johnston, Paul Ferkul, Gary Ruff, Jennifer Zayac, Susana Harper, Alfredo Juarez, Steven Peralta, Carlos Fernandez-Pello, Maria Thomsen, Ya-Ting Liao, Harold Beeson, Gregory Harrigan | ICES-2025-392 | Flat | 0.052 m x 0.14 m x 0.0008 m | 0.0004 | 0.052 | Polycarbonate | 1200 | 0.2 | 1250 | 750 | 1.3333e-07 | 1500000 | 1200 | 0.2 | 1250 | 1500000 | 0.214 | N2 | 0.028856 | 1010.6806 | 0.025986 | 0.66928 | 3.8417e-05 | 2.8e-05 | 1106.8571 | 806.7358 | 0.72885 | 1.2 | 56500 | -0.596 | NASA White Sands Test Facility | Cylindrical | 74 mm inner diameter; 300 mm length | 1 | Ground | Wire |  |  | No
Urban, David, et al. "Solid Fuel Ignition Testing for Lunar Applications, Theory and Experimental Results." | David Urban, Sandra Olson, Daniel Dietrich, Dennis Stocker, Michael Johnston, Paul Ferkul, Gary Ruff, Jennifer Zayac, Susana Harper, Alfredo Juarez, Steven Peralta, Carlos Fernandez-Pello, Maria Thomsen, Ya-Ting Liao, Harold Beeson, Gregory Harrigan | ICES-2025-392 | Flat | 0.052 m x 0.14 m x 0.0008 m | 0.0004 | 0.052 | Polycarbonate | 1200 | 0.2 | 1250 | 750 | 1.3333e-07 | 1500000 | 1200 | 0.2 | 1250 | 1500000 | 0.21 | N2 | 0.02884 | 1011.1997 | 0.025984 | 0.66891 | 3.8415e-05 | 2.8e-05 | 1106.8571 | 806.7636 | 0.72888 | 1.2 | 56500 | -0.596 | NASA White Sands Test Facility | Cylindrical | 74 mm inner diameter; 300 mm length | 1 | Ground | Wire |  |  | Yes
Urban, David, et al. "Solid Fuel Ignition Testing for Lunar Applications, Theory and Experimental Results." | David Urban, Sandra Olson, Daniel Dietrich, Dennis Stocker, Michael Johnston, Paul Ferkul, Gary Ruff, Jennifer Zayac, Susana Harper, Alfredo Juarez, Steven Peralta, Carlos Fernandez-Pello, Maria Thomsen, Ya-Ting Liao, Harold Beeson, Gregory Harrigan | ICES-2025-392 | Flat | 0.052 m x 0.14 m x 0.0008 m | 0.0004 | 0.052 | Polycarbonate | 1200 | 0.2 | 1250 | 750 | 1.3333e-07 | 1500000 | 1200 | 0.2 | 1250 | 1500000 | 0.202 | N2 | 0.028808 | 1012.2397 | 0.025981 | 0.66817 | 3.8414e-05 | 2.8e-05 | 1106.8571 | 806.7906 | 0.7289 | 1.2 | 56500 | -0.596 | NASA White Sands Test Facility | Cylindrical | 74 mm inner diameter; 300 mm length | 1 | Ground | Wire |  |  | No
Urban, David, et al. "Solid Fuel Ignition Testing for Lunar Applications, Theory and Experimental Results." | David Urban, Sandra Olson, Daniel Dietrich, Dennis Stocker, Michael Johnston, Paul Ferkul, Gary Ruff, Jennifer Zayac, Susana Harper, Alfredo Juarez, Steven Peralta, Carlos Fernandez-Pello, Maria Thomsen, Ya-Ting Liao, Harold Beeson, Gregory Harrigan | ICES-2025-392 | Flat | 0.052 m x 0.14 m x 0.0008 m | 0.0004 | 0.052 | Polycarbonate | 1200 | 0.2 | 1250 | 750 | 1.3333e-07 | 1500000 | 1200 | 0.2 | 1250 | 1500000 | 0.2 | N2 | 0.0288 | 1012.5 | 0.02598 | 0.66798 | 3.8413e-05 | 2.8e-05 | 1106.8571 | 806.8057 | 0.72892 | 1.2 | 56500 | -0.596 | NASA White Sands Test Facility | Cylindrical | 74 mm inner diameter; 300 mm length | 1 | Ground | Wire |  |  | No
Urban, David, et al. "Solid Fuel Ignition Testing for Lunar Applications, Theory and Experimental Results." | David Urban, Sandra Olson, Daniel Dietrich, Dennis Stocker, Michael Johnston, Paul Ferkul, Gary Ruff, Jennifer Zayac, Susana Harper, Alfredo Juarez, Steven Peralta, Carlos Fernandez-Pello, Maria Thomsen, Ya-Ting Liao, Harold Beeson, Gregory Harrigan | ICES-2025-392 | Flat | 0.052 m x 0.14 m x 0.0008 m | 0.0004 | 0.052 | Polycarbonate | 1200 | 0.2 | 1250 | 750 | 1.3333e-07 | 1500000 | 1200 | 0.2 | 1250 | 1500000 | 0.198 | N2 | 0.028792 | 1012.7605 | 0.025979 | 0.66779 | 3.8413e-05 | 2.8e-05 | 1110.5714 | 809.527 | 0.72893 | 1.2 | 56500 | -0.598 | NASA White Sands Test Facility | Cylindrical | 74 mm inner diameter; 300 mm length | 1 | Ground | Wire |  |  | Yes
Urban, David, et al. "Solid Fuel Ignition Testing for Lunar Applications, Theory and Experimental Results." | David Urban, Sandra Olson, Daniel Dietrich, Dennis Stocker, Michael Johnston, Paul Ferkul, Gary Ruff, Jennifer Zayac, Susana Harper, Alfredo Juarez, Steven Peralta, Carlos Fernandez-Pello, Maria Thomsen, Ya-Ting Liao, Harold Beeson, Gregory Harrigan | ICES-2025-392 | Flat | 0.052 m x 0.14 m x 0.0008 m | 0.0004 | 0.052 | Polycarbonate | 1200 | 0.2 | 1250 | 750 | 1.3333e-07 | 1500000 | 1200 | 0.2 | 1250 | 1500000 | 0.196 | N2 | 0.028784 | 1013.0211 | 0.025978 | 0.66761 | 3.8412e-05 | 2.8e-05 | 1106.8571 | 806.8347 | 0.72894 | 1.2 | 56500 | -0.596 | NASA White Sands Test Facility | Cylindrical | 74 mm inner diameter; 300 mm length | 1 | Ground | Wire |  |  | Yes
Urban, David, et al. "Solid Fuel Ignition Testing for Lunar Applications, Theory and Experimental Results." | David Urban, Sandra Olson, Daniel Dietrich, Dennis Stocker, Michael Johnston, Paul Ferkul, Gary Ruff, Jennifer Zayac, Susana Harper, Alfredo Juarez, Steven Peralta, Carlos Fernandez-Pello, Maria Thomsen, Ya-Ting Liao, Harold Beeson, Gregory Harrigan | ICES-2025-392 | Flat | 0.052 m x 0.14 m x 0.0008 m | 0.0004 | 0.052 | Polycarbonate | 1200 | 0.2 | 1250 | 750 | 1.3333e-07 | 1500000 | 1200 | 0.2 | 1250 | 1500000 | 0.216 | N2 | 0.028864 | 1010.4213 | 0.025986 | 0.66946 | 3.8416e-05 | 2.8e-05 | 1480.1429 | 1078.8273 | 0.72887 | 1.2 | 56500 | -0.797 | NASA White Sands Test Facility | Cylindrical | 74 mm inner diameter; 300 mm length | 1 | Ground | Wire |  |  | No
Urban, David, et al. "Solid Fuel Ignition Testing for Lunar Applications, Theory and Experimental Results." | David Urban, Sandra Olson, Daniel Dietrich, Dennis Stocker, Michael Johnston, Paul Ferkul, Gary Ruff, Jennifer Zayac, Susana Harper, Alfredo Juarez, Steven Peralta, Carlos Fernandez-Pello, Maria Thomsen, Ya-Ting Liao, Harold Beeson, Gregory Harrigan | ICES-2025-392 | Flat | 0.052 m x 0.14 m x 0.0008 m | 0.0004 | 0.052 | Polycarbonate | 1200 | 0.2 | 1250 | 750 | 1.3333e-07 | 1500000 | 1200 | 0.2 | 1250 | 1500000 | 0.214 | N2 | 0.028856 | 1010.6806 | 0.025986 | 0.66928 | 3.8417e-05 | 2.8e-05 | 1480.1429 | 1078.806 | 0.72885 | 1.2 | 56500 | -0.797 | NASA White Sands Test Facility | Cylindrical | 74 mm inner diameter; 300 mm length | 1 | Ground | Wire |  |  | No
Urban, David, et al. "Solid Fuel Ignition Testing for Lunar Applications, Theory and Experimental Results." | David Urban, Sandra Olson, Daniel Dietrich, Dennis Stocker, Michael Johnston, Paul Ferkul, Gary Ruff, Jennifer Zayac, Susana Harper, Alfredo Juarez, Steven Peralta, Carlos Fernandez-Pello, Maria Thomsen, Ya-Ting Liao, Harold Beeson, Gregory Harrigan | ICES-2025-392 | Flat | 0.052 m x 0.14 m x 0.0008 m | 0.0004 | 0.052 | Polycarbonate | 1200 | 0.2 | 1250 | 750 | 1.3333e-07 | 1500000 | 1200 | 0.2 | 1250 | 1500000 | 0.212 | N2 | 0.028848 | 1010.9401 | 0.025985 | 0.66909 | 3.8416e-05 | 2.8e-05 | 1480.1429 | 1078.8246 | 0.72887 | 1.2 | 56500 | -0.797 | NASA White Sands Test Facility | Cylindrical | 74 mm inner diameter; 300 mm length | 1 | Ground | Wire |  |  | Yes
Urban, David, et al. "Solid Fuel Ignition Testing for Lunar Applications, Theory and Experimental Results." | David Urban, Sandra Olson, Daniel Dietrich, Dennis Stocker, Michael Johnston, Paul Ferkul, Gary Ruff, Jennifer Zayac, Susana Harper, Alfredo Juarez, Steven Peralta, Carlos Fernandez-Pello, Maria Thomsen, Ya-Ting Liao, Harold Beeson, Gregory Harrigan | ICES-2025-392 | Flat | 0.052 m x 0.14 m x 0.0008 m | 0.0004 | 0.052 | Polycarbonate | 1200 | 0.2 | 1250 | 750 | 1.3333e-07 | 1500000 | 1200 | 0.2 | 1250 | 1500000 | 0.21 | N2 | 0.02884 | 1011.1997 | 0.025984 | 0.66891 | 3.8415e-05 | 2.8e-05 | 1476.4286 | 1076.136 | 0.72888 | 1.2 | 56500 | -0.795 | NASA White Sands Test Facility | Cylindrical | 74 mm inner diameter; 300 mm length | 1 | Ground | Wire |  |  | Yes
Urban, David, et al. "Solid Fuel Ignition Testing for Lunar Applications, Theory and Experimental Results." | David Urban, Sandra Olson, Daniel Dietrich, Dennis Stocker, Michael Johnston, Paul Ferkul, Gary Ruff, Jennifer Zayac, Susana Harper, Alfredo Juarez, Steven Peralta, Carlos Fernandez-Pello, Maria Thomsen, Ya-Ting Liao, Harold Beeson, Gregory Harrigan | ICES-2025-392 | Flat | 0.052 m x 0.14 m x 0.0008 m | 0.0004 | 0.052 | Polycarbonate | 1200 | 0.2 | 1250 | 750 | 1.3333e-07 | 1500000 | 1200 | 0.2 | 1250 | 1500000 | 0.206 | N2 | 0.028824 | 1011.7194 | 0.025982 | 0.66854 | 3.8414e-05 | 2.8e-05 | 1476.4286 | 1076.1747 | 0.7289 | 1.2 | 56500 | -0.795 | NASA White Sands Test Facility | Cylindrical | 74 mm inner diameter; 300 mm length | 1 | Ground | Wire |  |  | Yes
Urban, David, et al. "Solid Fuel Ignition Testing for Lunar Applications, Theory and Experimental Results." | David Urban, Sandra Olson, Daniel Dietrich, Dennis Stocker, Michael Johnston, Paul Ferkul, Gary Ruff, Jennifer Zayac, Susana Harper, Alfredo Juarez, Steven Peralta, Carlos Fernandez-Pello, Maria Thomsen, Ya-Ting Liao, Harold Beeson, Gregory Harrigan | ICES-2025-392 | Flat | 0.052 m x 0.14 m x 0.0008 m | 0.0004 | 0.052 | Polycarbonate | 1200 | 0.2 | 1250 | 750 | 1.3333e-07 | 1500000 | 1200 | 0.2 | 1250 | 1500000 | 0.202 | N2 | 0.028808 | 1012.2397 | 0.025981 | 0.66817 | 3.8414e-05 | 2.8e-05 | 1480.1429 | 1078.8793 | 0.7289 | 1.2 | 56500 | -0.797 | NASA White Sands Test Facility | Cylindrical | 74 mm inner diameter; 300 mm length | 1 | Ground | Wire |  |  | Yes
Urban, David, et al. "Solid Fuel Ignition Testing for Lunar Applications, Theory and Experimental Results." | David Urban, Sandra Olson, Daniel Dietrich, Dennis Stocker, Michael Johnston, Paul Ferkul, Gary Ruff, Jennifer Zayac, Susana Harper, Alfredo Juarez, Steven Peralta, Carlos Fernandez-Pello, Maria Thomsen, Ya-Ting Liao, Harold Beeson, Gregory Harrigan | ICES-2025-392 | Flat | 0.052 m x 0.14 m x 0.0008 m | 0.0004 | 0.052 | Polycarbonate | 1200 | 0.2 | 1250 | 750 | 1.3333e-07 | 1500000 | 1200 | 0.2 | 1250 | 1500000 | 0.226 | N2 | 0.028904 | 1009.1268 | 0.02599 | 0.67039 | 3.8418e-05 | 2.8e-05 | 1846 | 1345.4204 | 0.72883 | 1.2 | 56500 | -0.994 | NASA White Sands Test Facility | Cylindrical | 74 mm inner diameter; 300 mm length | 1 | Ground | Wire |  |  | No
Urban, David, et al. "Solid Fuel Ignition Testing for Lunar Applications, Theory and Experimental Results." | David Urban, Sandra Olson, Daniel Dietrich, Dennis Stocker, Michael Johnston, Paul Ferkul, Gary Ruff, Jennifer Zayac, Susana Harper, Alfredo Juarez, Steven Peralta, Carlos Fernandez-Pello, Maria Thomsen, Ya-Ting Liao, Harold Beeson, Gregory Harrigan | ICES-2025-392 | Flat | 0.052 m x 0.14 m x 0.0008 m | 0.0004 | 0.052 | Polycarbonate | 1200 | 0.2 | 1250 | 750 | 1.3333e-07 | 1500000 | 1200 | 0.2 | 1250 | 1500000 | 0.224 | N2 | 0.028896 | 1009.3854 | 0.02599 | 0.67021 | 3.8419e-05 | 2.8e-05 | 1846 | 1345.3918 | 0.72881 | 1.2 | 56500 | -0.994 | NASA White Sands Test Facility | Cylindrical | 74 mm inner diameter; 300 mm length | 1 | Ground | Wire |  |  | Yes
Urban, David, et al. "Solid Fuel Ignition Testing for Lunar Applications, Theory and Experimental Results." | David Urban, Sandra Olson, Daniel Dietrich, Dennis Stocker, Michael Johnston, Paul Ferkul, Gary Ruff, Jennifer Zayac, Susana Harper, Alfredo Juarez, Steven Peralta, Carlos Fernandez-Pello, Maria Thomsen, Ya-Ting Liao, Harold Beeson, Gregory Harrigan | ICES-2025-392 | Flat | 0.052 m x 0.14 m x 0.0008 m | 0.0004 | 0.052 | Polycarbonate | 1200 | 0.2 | 1250 | 750 | 1.3333e-07 | 1500000 | 1200 | 0.2 | 1250 | 1500000 | 0.224 | N2 | 0.028896 | 1009.3854 | 0.02599 | 0.67021 | 3.8419e-05 | 2.8e-05 | 1846 | 1345.3918 | 0.72881 | 1.2 | 56500 | -0.994 | NASA White Sands Test Facility | Cylindrical | 74 mm inner diameter; 300 mm length | 1 | Ground | Wire |  |  | No
Urban, David, et al. "Solid Fuel Ignition Testing for Lunar Applications, Theory and Experimental Results." | David Urban, Sandra Olson, Daniel Dietrich, Dennis Stocker, Michael Johnston, Paul Ferkul, Gary Ruff, Jennifer Zayac, Susana Harper, Alfredo Juarez, Steven Peralta, Carlos Fernandez-Pello, Maria Thomsen, Ya-Ting Liao, Harold Beeson, Gregory Harrigan | ICES-2025-392 | Flat | 0.052 m x 0.14 m x 0.0008 m | 0.0004 | 0.052 | Polycarbonate | 1200 | 0.2 | 1250 | 750 | 1.3333e-07 | 1500000 | 1200 | 0.2 | 1250 | 1500000 | 0.22 | N2 | 0.02888 | 1009.903 | 0.025988 | 0.66983 | 3.8417e-05 | 2.8e-05 | 1846 | 1345.4402 | 0.72884 | 1.2 | 56500 | -0.994 | NASA White Sands Test Facility | Cylindrical | 74 mm inner diameter; 300 mm length | 1 | Ground | Wire |  |  | No
Urban, David, et al. "Solid Fuel Ignition Testing for Lunar Applications, Theory and Experimental Results." | David Urban, Sandra Olson, Daniel Dietrich, Dennis Stocker, Michael Johnston, Paul Ferkul, Gary Ruff, Jennifer Zayac, Susana Harper, Alfredo Juarez, Steven Peralta, Carlos Fernandez-Pello, Maria Thomsen, Ya-Ting Liao, Harold Beeson, Gregory Harrigan | ICES-2025-392 | Flat | 0.052 m x 0.14 m x 0.0008 m | 0.0004 | 0.052 | Polycarbonate | 1200 | 0.2 | 1250 | 750 | 1.3333e-07 | 1500000 | 1200 | 0.2 | 1250 | 1500000 | 0.236 | N2 | 0.028944 | 1007.8358 | 0.025994 | 0.67132 | 3.842e-05 | 2.8e-05 | 2655.7143 | 1935.4664 | 0.72879 | 1.2 | 56500 | -1.43 | NASA White Sands Test Facility | Cylindrical | 74 mm inner diameter; 300 mm length | 1 | Ground | Wire |  |  | No
Urban, David, et al. "Solid Fuel Ignition Testing for Lunar Applications, Theory and Experimental Results." | David Urban, Sandra Olson, Daniel Dietrich, Dennis Stocker, Michael Johnston, Paul Ferkul, Gary Ruff, Jennifer Zayac, Susana Harper, Alfredo Juarez, Steven Peralta, Carlos Fernandez-Pello, Maria Thomsen, Ya-Ting Liao, Harold Beeson, Gregory Harrigan | ICES-2025-392 | Flat | 0.052 m x 0.14 m x 0.0008 m | 0.0004 | 0.052 | Polycarbonate | 1200 | 0.2 | 1250 | 750 | 1.3333e-07 | 1500000 | 1200 | 0.2 | 1250 | 1500000 | 0.234 | N2 | 0.028936 | 1008.0937 | 0.025994 | 0.67113 | 3.842e-05 | 2.8e-05 | 2655.7143 | 1935.4253 | 0.72878 | 1.2 | 56500 | -1.43 | NASA White Sands Test Facility | Cylindrical | 74 mm inner diameter; 300 mm length | 1 | Ground | Wire |  |  | No
Urban, David, et al. "Solid Fuel Ignition Testing for Lunar Applications, Theory and Experimental Results." | David Urban, Sandra Olson, Daniel Dietrich, Dennis Stocker, Michael Johnston, Paul Ferkul, Gary Ruff, Jennifer Zayac, Susana Harper, Alfredo Juarez, Steven Peralta, Carlos Fernandez-Pello, Maria Thomsen, Ya-Ting Liao, Harold Beeson, Gregory Harrigan | ICES-2025-392 | Flat | 0.052 m x 0.14 m x 0.0008 m | 0.0004 | 0.052 | Polycarbonate | 1200 | 0.2 | 1250 | 750 | 1.3333e-07 | 1500000 | 1200 | 0.2 | 1250 | 1500000 | 0.232 | N2 | 0.028928 | 1008.3518 | 0.025993 | 0.67095 | 3.842e-05 | 2.8e-05 | 2655.7143 | 1935.4616 | 0.72879 | 1.2 | 56500 | -1.43 | NASA White Sands Test Facility | Cylindrical | 74 mm inner diameter; 300 mm length | 1 | Ground | Wire |  |  | Yes
Urban, David, et al. "Solid Fuel Ignition Testing for Lunar Applications, Theory and Experimental Results." | David Urban, Sandra Olson, Daniel Dietrich, Dennis Stocker, Michael Johnston, Paul Ferkul, Gary Ruff, Jennifer Zayac, Susana Harper, Alfredo Juarez, Steven Peralta, Carlos Fernandez-Pello, Maria Thomsen, Ya-Ting Liao, Harold Beeson, Gregory Harrigan | ICES-2025-392 | Flat | 0.052 m x 0.14 m x 0.0008 m | 0.0004 | 0.052 | Polycarbonate | 1200 | 0.2 | 1250 | 750 | 1.3333e-07 | 1500000 | 1200 | 0.2 | 1250 | 1500000 | 0.232 | N2 | 0.028928 | 1008.3518 | 0.025993 | 0.67095 | 3.842e-05 | 2.8e-05 | 2655.7143 | 1935.4616 | 0.72879 | 1.2 | 56500 | -1.43 | NASA White Sands Test Facility | Cylindrical | 74 mm inner diameter; 300 mm length | 1 | Ground | Wire |  |  | No
Urban, David, et al. "Solid Fuel Ignition Testing for Lunar Applications, Theory and Experimental Results." | David Urban, Sandra Olson, Daniel Dietrich, Dennis Stocker, Michael Johnston, Paul Ferkul, Gary Ruff, Jennifer Zayac, Susana Harper, Alfredo Juarez, Steven Peralta, Carlos Fernandez-Pello, Maria Thomsen, Ya-Ting Liao, Harold Beeson, Gregory Harrigan | ICES-2025-392 | Flat | 0.052 m x 0.14 m x 0.0008 m | 0.0004 | 0.052 | Polycarbonate | 1200 | 0.2 | 1250 | 750 | 1.3333e-07 | 1500000 | 1200 | 0.2 | 1250 | 1500000 | 0.23 | N2 | 0.02892 | 1008.61 | 0.025992 | 0.67076 | 3.8419e-05 | 2.8e-05 | 2655.7143 | 1935.4949 | 0.7288 | 1.2 | 56500 | -1.43 | NASA White Sands Test Facility | Cylindrical | 74 mm inner diameter; 300 mm length | 1 | Ground | Wire |  |  | Yes
Urban, David, et al. "Solid Fuel Ignition Testing for Lunar Applications, Theory and Experimental Results." | David Urban, Sandra Olson, Daniel Dietrich, Dennis Stocker, Michael Johnston, Paul Ferkul, Gary Ruff, Jennifer Zayac, Susana Harper, Alfredo Juarez, Steven Peralta, Carlos Fernandez-Pello, Maria Thomsen, Ya-Ting Liao, Harold Beeson, Gregory Harrigan | ICES-2025-392 | Flat | 0.052 m x 0.14 m x 0.0008 m | 0.0004 | 0.052 | Polycarbonate | 1200 | 0.2 | 1250 | 750 | 1.3333e-07 | 1500000 | 1200 | 0.2 | 1250 | 1500000 | 0.228 | N2 | 0.028912 | 1008.8683 | 0.025991 | 0.67058 | 3.8418e-05 | 2.8e-05 | 2655.7143 | 1935.5283 | 0.72882 | 1.2 | 56500 | -1.43 | NASA White Sands Test Facility | Cylindrical | 74 mm inner diameter; 300 mm length | 1 | Ground | Wire |  |  | Yes
Vetturini, Anthony, Wohan Cui, Ya-Ting Liao, Sandra Olson, and Paul Ferkul. "Flame Spread Over Ultra-thin Solids: Effect of Area Density and Concurrent-Opposed Spread Reversal Phenomenon." Fire Technology 56 (2020): 91-111. | Anthony Vetturini, Wohan Cui, Ya-Ting Liao, Sandra Olson, Paul Ferkul | https://doi.org/10.1007/s10694-019-00878-w | Flat | 0.3 m x 0.05 m x 0.0001 m | 5e-05 | 0.3 | Bleached cheesecloth; area density 13.14 mg/c | 200 | 0.05 | 1340 | 620 | 1.8657e-07 | 268000 | 200 | 0.05 | 1340 | 268000 | 0.21 | N2 | 0.02884 | 1011.1997 | 0.025984 | 1.1996 | 2.1421e-05 | 1.5e-05 | 6000 | 4201.5325 | 0.70026 | 0.0134 | 101325 | 0.3 | NASA Glenn Research Center’s Zero Gravity Research Facility | Rectangular |  | 0.0001 | Drop Tower | Wire |  | 3 | Yes | 78 mm | 0.002
Vetturini, Anthony, Wohan Cui, Ya-Ting Liao, Sandra Olson, and Paul Ferkul. "Flame Spread Over Ultra-thin Solids: Effect of Area Density and Concurrent-Opposed Spread Reversal Phenomenon." Fire Technology 56 (2020): 91-111. | Anthony Vetturini, Wohan Cui, Ya-Ting Liao, Sandra Olson, Paul Ferkul | https://doi.org/10.1007/s10694-019-00878-w | Flat | 0.3 m x 0.05 m x 0.0001 m | 5e-05 | 0.3 | Bleached cheesecloth; area density 2.0 mg/cm² | 200 | 0.05 | 1340 | 620 | 1.8657e-07 | 268000 | 200 | 0.05 | 1340 | 268000 | 0.21 | N2 | 0.02884 | 1011.1997 | 0.025984 | 1.1996 | 2.1421e-05 | 1.5e-05 | 6000 | 4201.5325 | 0.70026 | 0.0134 | 101325 | 0.3 | NASA Glenn Research Center’s Zero Gravity Research Facility | Rectangular |  | 0.0001 | Drop Tower | Wire |  | 3 | Yes | 72 mm | 0.0208
Vetturini, Anthony, Wohan Cui, Ya-Ting Liao, Sandra Olson, and Paul Ferkul. "Flame Spread Over Ultra-thin Solids: Effect of Area Density and Concurrent-Opposed Spread Reversal Phenomenon." Fire Technology 56 (2020): 91-111. | Anthony Vetturini, Wohan Cui, Ya-Ting Liao, Sandra Olson, Paul Ferkul | https://doi.org/10.1007/s10694-019-00878-w | Flat | 0.3 m x 0.05 m x 0.0001 m | 5e-05 | 0.3 | Bleached cheesecloth; area density 4.38 mg/cm | 200 | 0.05 | 1340 | 620 | 1.8657e-07 | 268000 | 200 | 0.05 | 1340 | 268000 | 0.21 | N2 | 0.02884 | 1011.1997 | 0.025984 | 1.1996 | 2.1421e-05 | 1.5e-05 | 6000 | 4201.5325 | 0.70026 | 0.0134 | 101325 | 0.3 | NASA Glenn Research Center’s Zero Gravity Research Facility | Rectangular |  | 0.0001 | Drop Tower | Wire |  | 3 | Yes |  | 0.0116
Vetturini, Anthony, Wohan Cui, Ya-Ting Liao, Sandra Olson, and Paul Ferkul. "Flame Spread Over Ultra-thin Solids: Effect of Area Density and Concurrent-Opposed Spread Reversal Phenomenon." Fire Technology 56 (2020): 91-111. | Anthony Vetturini, Wohan Cui, Ya-Ting Liao, Sandra Olson, Paul Ferkul | https://doi.org/10.1007/s10694-019-00878-w | Flat | 0.3 m x 0.05 m x 0.0001 m | 5e-05 | 0.3 | TENGU paper | 250 | 0.06 | 1340 | 620 | 1.791e-07 | 335000 | 250 | 0.06 | 1340 | 335000 | 0.21 | N2 | 0.02884 | 1011.1997 | 0.025984 | 1.1996 | 2.1421e-05 | 1.5e-05 | 3000 | 2100.7663 | 0.70026 | 0.013958 | 101325 | 0.15 | NASA Glenn Research Center’s Zero Gravity Research Facility | Rectangular |  | 0.0001 | Drop Tower | Wire |  | 3 | Yes | 18 mm | 0.1268
Vetturini, Anthony, Wohan Cui, Ya-Ting Liao, Sandra Olson, and Paul Ferkul. "Flame Spread Over Ultra-thin Solids: Effect of Area Density and Concurrent-Opposed Spread Reversal Phenomenon." Fire Technology 56 (2020): 91-111. | Anthony Vetturini, Wohan Cui, Ya-Ting Liao, Sandra Olson, Paul Ferkul | https://doi.org/10.1007/s10694-019-00878-w | Flat | 0.3 m x 0.05 m x 0.0001 m | 5e-05 | 0.3 | TENGU paper | 250 | 0.06 | 1340 | 620 | 1.791e-07 | 335000 | 250 | 0.06 | 1340 | 335000 | 0.21 | N2 | 0.02884 | 1011.1997 | 0.025984 | 1.1996 | 2.1421e-05 | 1.5e-05 | 980 | 686.2503 | 0.70026 | 0.013958 | 101325 | 0.049 | NASA Glenn Research Center’s Zero Gravity Research Facility | Rectangular |  | 0.0001 | Drop Tower | Wire |  | 3 | Yes | 25 mm | 0.1194
Vetturini, Anthony, Wohan Cui, Ya-Ting Liao, Sandra Olson, and Paul Ferkul. "Flame Spread Over Ultra-thin Solids: Effect of Area Density and Concurrent-Opposed Spread Reversal Phenomenon." Fire Technology 56 (2020): 91-111. | Anthony Vetturini, Wohan Cui, Ya-Ting Liao, Sandra Olson, Paul Ferkul | https://doi.org/10.1007/s10694-019-00878-w | Flat | 0.3 m x 0.05 m x 0.0001 m | 5e-05 | 0.3 | TENGU paper | 250 | 0.06 | 1340 | 620 | 1.791e-07 | 335000 | 250 | 0.06 | 1340 | 335000 | 0.21 | N2 | 0.02884 | 1011.1997 | 0.025984 | 1.1996 | 2.1421e-05 | 1.5e-05 | 6260 | 4383.5989 | 0.70026 | 0.013958 | 101325 | 0.313 | NASA Glenn Research Center’s Zero Gravity Research Facility | Rectangular |  | 0.0001 | Drop Tower | Wire |  | 3 | Yes | 18 mm | 0.1648
Vetturini, Anthony, Wohan Cui, Ya-Ting Liao, Sandra Olson, and Paul Ferkul. "Flame Spread Over Ultra-thin Solids: Effect of Area Density and Concurrent-Opposed Spread Reversal Phenomenon." Fire Technology 56 (2020): 91-111. | Anthony Vetturini, Wohan Cui, Ya-Ting Liao, Sandra Olson, Paul Ferkul | https://doi.org/10.1007/s10694-019-00878-w | Flat | 0.3 m x 0.05 m x 0.0001 m | 5e-05 | 0.3 | TENGU paper | 250 | 0.06 | 1340 | 620 | 1.791e-07 | 335000 | 250 | 0.06 | 1340 | 335000 | 0.21 | N2 | 0.02884 | 1011.1997 | 0.025984 | 1.1996 | 2.1421e-05 | 1.5e-05 | 3860 | 2702.9859 | 0.70026 | 0.013958 | 101325 | 0.193 | NASA Glenn Research Center’s Zero Gravity Research Facility | Rectangular |  | 0.0001 | Drop Tower | Wire |  | 3 | Yes | 21 mm | 0.1334
Vetturini, Anthony, Wohan Cui, Ya-Ting Liao, Sandra Olson, and Paul Ferkul. "Flame Spread Over Ultra-thin Solids: Effect of Area Density and Concurrent-Opposed Spread Reversal Phenomenon." Fire Technology 56 (2020): 91-111. | Anthony Vetturini, Wohan Cui, Ya-Ting Liao, Sandra Olson, Paul Ferkul | https://doi.org/10.1007/s10694-019-00878-w | Flat | 0.3 m x 0.05 m x 0.0001 m | 5e-05 | 0.3 | TENGU paper | 250 | 0.06 | 1340 | 620 | 1.791e-07 | 335000 | 250 | 0.06 | 1340 | 335000 | 0.21 | N2 | 0.02884 | 1011.1997 | 0.025984 | 1.1996 | 2.1421e-05 | 1.5e-05 | 5840 | 4089.4916 | 0.70026 | 0.013958 | 101325 | 0.292 | NASA Glenn Research Center’s Zero Gravity Research Facility | Rectangular |  | 0.0001 | Drop Tower | Wire |  | 3 | Yes | 29 mm | 0.1153
Vetturini, Anthony, Wohan Cui, Ya-Ting Liao, Sandra Olson, and Paul Ferkul. "Flame Spread Over Ultra-thin Solids: Effect of Area Density and Concurrent-Opposed Spread Reversal Phenomenon." Fire Technology 56 (2020): 91-111. | Anthony Vetturini, Wohan Cui, Ya-Ting Liao, Sandra Olson, Paul Ferkul | https://doi.org/10.1007/s10694-019-00878-w | Flat | 0.3 m x 0.05 m x 0.0001 m | 5e-05 | 0.3 | TENGU paper | 250 | 0.06 | 1340 | 620 | 1.791e-07 | 335000 | 250 | 0.06 | 1340 | 335000 | 0.21 | N2 | 0.02884 | 1011.1997 | 0.025984 | 1.1996 | 2.1421e-05 | 1.5e-05 | 5940 | 4159.5172 | 0.70026 | 0.013958 | 101325 | 0.297 | NASA Glenn Research Center’s Zero Gravity Research Facility | Rectangular |  | 0.0001 | Drop Tower | Wire |  | 3 | Yes | 41 mm | 0.0825
Vetturini, Anthony, Wohan Cui, Ya-Ting Liao, Sandra Olson, and Paul Ferkul. "Flame Spread Over Ultra-thin Solids: Effect of Area Density and Concurrent-Opposed Spread Reversal Phenomenon." Fire Technology 56 (2020): 91-111. | Anthony Vetturini, Wohan Cui, Ya-Ting Liao, Sandra Olson, Paul Ferkul | https://doi.org/10.1007/s10694-019-00878-w | Flat | 0.3 m x 0.05 m x 0.0001 m | 5e-05 | 0.3 | TENGU paper | 250 | 0.06 | 1340 | 620 | 1.791e-07 | 335000 | 250 | 0.06 | 1340 | 335000 | 0.21 | N2 | 0.02884 | 1011.1997 | 0.025984 | 1.1996 | 2.1421e-05 | 1.5e-05 | 3040 | 2128.7765 | 0.70026 | 0.013958 | 101325 | 0.152 | NASA Glenn Research Center’s Zero Gravity Research Facility | Rectangular |  | 0.0001 | Drop Tower | Wire |  | 3 | Yes | 27 mm | 0.0358
Vetturini, Anthony, Wohan Cui, Ya-Ting Liao, Sandra Olson, and Paul Ferkul. "Flame Spread Over Ultra-thin Solids: Effect of Area Density and Concurrent-Opposed Spread Reversal Phenomenon." Fire Technology 56 (2020): 91-111. | Anthony Vetturini, Wohan Cui, Ya-Ting Liao, Sandra Olson, Paul Ferkul | https://doi.org/10.1007/s10694-019-00878-w | Flat | 0.3 m x 0.05 m x 0.0001 m | 5e-05 | 0.3 | TENGU paper | 250 | 0.06 | 1340 | 620 | 1.791e-07 | 335000 | 250 | 0.06 | 1340 | 335000 | 0.21 | N2 | 0.02884 | 1011.1997 | 0.025984 | 1.1996 | 2.1421e-05 | 1.5e-05 | 5940 | 4159.5172 | 0.70026 | 0.013958 | 101325 | 0.297 | NASA Glenn Research Center’s Zero Gravity Research Facility | Rectangular |  | 0.0001 | Drop Tower | Wire |  | 3 | Yes | 50 mm | 0.0545
Wang, Shuangfeng, Jun Hu, Yuan Xiao, Tan Ren, and Feng Zhu. "Opposed-flow Flame Spread Over Solid Fuels in Microgravity: the Effect of Confined Spaces." Microgravity Science and Technology, vol. 27, 2015, pp. 329–336. https://doi.org/10.1007/s12217-015-9419-z. | Shuangfeng Wang; Jun Hu; Yuan Xiao; Tan Ren; Feng Zhu | https://doi.org/10.1007/s12217-015-9419-z | Flat | 0.14 m x 0.05 m x 0.000062 m | 3.1e-05 | 0.14 | Cellulosic paper | 600 | 0.08 | 1340 | 620 | 9.9502e-08 | 804000 | 600 | 0.08 | 1340 | 804000 | 0.213 | N2 | 0.028852 | 1010.8103 | 0.025985 | 1.1998 | 2.1426e-05 | 1.5e-05 | 466.6667 | 326.7027 | 0.70008 | 0.009658 | 101300 | -0.05 |  |  | 300 mm x 150 mm x 15 mm | 0.0001 | Drop Tower | Wire |  | 5 | Yes |  | 0.00758
Wang, Shuangfeng, Jun Hu, Yuan Xiao, Tan Ren, and Feng Zhu. "Opposed-flow Flame Spread Over Solid Fuels in Microgravity: the Effect of Confined Spaces." Microgravity Science and Technology, vol. 27, 2015, pp. 329–336. https://doi.org/10.1007/s12217-015-9419-z. | Shuangfeng Wang; Jun Hu; Yuan Xiao; Tan Ren; Feng Zhu | https://doi.org/10.1007/s12217-015-9419-z | Flat | 0.14 m x 0.05 m x 0.000062 m | 3.1e-05 | 0.14 | Cellulosic paper | 600 | 0.08 | 1340 | 620 | 9.9502e-08 | 804000 | 600 | 0.08 | 1340 | 804000 | 0.213 | N2 | 0.028852 | 1010.8103 | 0.025985 | 1.1998 | 2.1426e-05 | 1.5e-05 | 466.6667 | 326.7027 | 0.70008 | 0.009658 | 101300 | -0.05 |  |  | 300 mm x 150 mm x 20 mm | 0.0001 | Drop Tower | Wire |  | 5 | Yes |  | 0.0112
Wang, Shuangfeng, Jun Hu, Yuan Xiao, Tan Ren, and Feng Zhu. "Opposed-flow Flame Spread Over Solid Fuels in Microgravity: the Effect of Confined Spaces." Microgravity Science and Technology, vol. 27, 2015, pp. 329–336. https://doi.org/10.1007/s12217-015-9419-z. | Shuangfeng Wang; Jun Hu; Yuan Xiao; Tan Ren; Feng Zhu | https://doi.org/10.1007/s12217-015-9419-z | Flat | 0.14 m x 0.05 m x 0.000062 m | 3.1e-05 | 0.14 | Cellulosic paper | 600 | 0.08 | 1340 | 620 | 9.9502e-08 | 804000 | 600 | 0.08 | 1340 | 804000 | 0.213 | N2 | 0.028852 | 1010.8103 | 0.025985 | 1.1998 | 2.1426e-05 | 1.5e-05 | 466.6667 | 326.7027 | 0.70008 | 0.009658 | 101300 | -0.05 |  |  | 300 mm x 150 mm x 25 mm | 0.0001 | Drop Tower | Wire |  | 5 | Yes |  | 0.012
Wang, Shuangfeng, Jun Hu, Yuan Xiao, Tan Ren, and Feng Zhu. "Opposed-flow Flame Spread Over Solid Fuels in Microgravity: the Effect of Confined Spaces." Microgravity Science and Technology, vol. 27, 2015, pp. 329–336. https://doi.org/10.1007/s12217-015-9419-z. | Shuangfeng Wang; Jun Hu; Yuan Xiao; Tan Ren; Feng Zhu | https://doi.org/10.1007/s12217-015-9419-z | Flat | 0.14 m x 0.05 m x 0.000062 m | 3.1e-05 | 0.14 | Cellulosic paper | 600 | 0.08 | 1340 | 620 | 9.9502e-08 | 804000 | 600 | 0.08 | 1340 | 804000 | 0.213 | N2 | 0.028852 | 1010.8103 | 0.025985 | 1.1998 | 2.1426e-05 | 1.5e-05 | 466.6667 | 326.7027 | 0.70008 | 0.009658 | 101300 | -0.05 |  |  | 300 mm x 150 mm x 30 mm | 0.0001 | Drop Tower | Wire |  | 5 | Yes |  | 0.01325
Wang, Shuangfeng, Jun Hu, Yuan Xiao, Tan Ren, and Feng Zhu. "Opposed-flow Flame Spread Over Solid Fuels in Microgravity: the Effect of Confined Spaces." Microgravity Science and Technology, vol. 27, 2015, pp. 329–336. https://doi.org/10.1007/s12217-015-9419-z. | Shuangfeng Wang; Jun Hu; Yuan Xiao; Tan Ren; Feng Zhu | https://doi.org/10.1007/s12217-015-9419-z | Flat | 0.14 m x 0.05 m x 0.000062 m | 3.1e-05 | 0.14 | Cellulosic paper | 600 | 0.08 | 1340 | 620 | 9.9502e-08 | 804000 | 600 | 0.08 | 1340 | 804000 | 0.213 | N2 | 0.028852 | 1010.8103 | 0.025985 | 1.1998 | 2.1426e-05 | 1.5e-05 | 466.6667 | 326.7027 | 0.70008 | 0.009658 | 101300 | -0.05 |  |  | 300 mm x 150 mm x 35 mm | 0.0001 | Drop Tower | Wire |  | 5 | Yes |  | 0.0128
Wang, Shuangfeng, Jun Hu, Yuan Xiao, Tan Ren, and Feng Zhu. "Opposed-flow Flame Spread Over Solid Fuels in Microgravity: the Effect of Confined Spaces." Microgravity Science and Technology, vol. 27, 2015, pp. 329–336. https://doi.org/10.1007/s12217-015-9419-z. | Shuangfeng Wang; Jun Hu; Yuan Xiao; Tan Ren; Feng Zhu | https://doi.org/10.1007/s12217-015-9419-z | Flat | 0.14 m x 0.05 m x 0.000062 m | 3.1e-05 | 0.14 | Cellulosic paper | 600 | 0.08 | 1340 | 620 | 9.9502e-08 | 804000 | 600 | 0.08 | 1340 | 804000 | 0.213 | N2 | 0.028852 | 1010.8103 | 0.025985 | 1.1998 | 2.1426e-05 | 1.5e-05 | 466.6667 | 326.7027 | 0.70008 | 0.009658 | 101300 | -0.05 |  |  | 300 mm x 150 mm x 40 mm | 0.0001 | Drop Tower | Wire |  | 5 | Yes |  | 0.0117
Wang, Shuangfeng, Jun Hu, Yuan Xiao, Tan Ren, and Feng Zhu. "Opposed-flow Flame Spread Over Solid Fuels in Microgravity: the Effect of Confined Spaces." Microgravity Science and Technology, vol. 27, 2015, pp. 329–336. https://doi.org/10.1007/s12217-015-9419-z. | Shuangfeng Wang; Jun Hu; Yuan Xiao; Tan Ren; Feng Zhu | https://doi.org/10.1007/s12217-015-9419-z | Flat | 0.14 m x 0.05 m x 0.000062 m | 3.1e-05 | 0.14 | Cellulosic paper | 600 | 0.08 | 1340 | 620 | 9.9502e-08 | 804000 | 600 | 0.08 | 1340 | 804000 | 0.213 | N2 | 0.028852 | 1010.8103 | 0.025985 | 1.1998 | 2.1426e-05 | 1.5e-05 | 466.6667 | 326.7027 | 0.70008 | 0.009658 | 101300 | -0.05 |  |  | 300 mm x 150 mm x 50 mm | 0.0001 | Drop Tower | Wire |  | 5 | Yes |  | 0.0114
Wang, Shuangfeng, Jun Hu, Yuan Xiao, Tan Ren, and Feng Zhu. "Opposed-flow Flame Spread Over Solid Fuels in Microgravity: the Effect of Confined Spaces." Microgravity Science and Technology, vol. 27, 2015, pp. 329–336. https://doi.org/10.1007/s12217-015-9419-z. | Shuangfeng Wang; Jun Hu; Yuan Xiao; Tan Ren; Feng Zhu | https://doi.org/10.1007/s12217-015-9419-z | Flat | 0.14 m x 0.05 m x 0.000062 m | 3.1e-05 | 0.14 | Cellulosic paper | 600 | 0.08 | 1340 | 620 | 9.9502e-08 | 804000 | 600 | 0.08 | 1340 | 804000 | 0.213 | N2 | 0.028852 | 1010.8103 | 0.025985 | 1.1998 | 2.1426e-05 | 1.5e-05 | 466.6667 | 326.7027 | 0.70008 | 0.009658 | 101300 | -0.05 |  |  | 300 mm x 150 mm x 15 mm | 0.0001 | Drop Tower | Wire |  | 5 | Yes | 19
Wang, Shuangfeng, Jun Hu, Yuan Xiao, Tan Ren, and Feng Zhu. "Opposed-flow Flame Spread Over Solid Fuels in Microgravity: the Effect of Confined Spaces." Microgravity Science and Technology, vol. 27, 2015, pp. 329–336. https://doi.org/10.1007/s12217-015-9419-z. | Shuangfeng Wang; Jun Hu; Yuan Xiao; Tan Ren; Feng Zhu | https://doi.org/10.1007/s12217-015-9419-z | Flat | 0.14 m x 0.05 m x 0.000062 m | 3.1e-05 | 0.14 | Cellulosic paper | 600 | 0.08 | 1340 | 620 | 9.9502e-08 | 804000 | 600 | 0.08 | 1340 | 804000 | 0.213 | N2 | 0.028852 | 1010.8103 | 0.025985 | 1.1998 | 2.1426e-05 | 1.5e-05 | 466.6667 | 326.7027 | 0.70008 | 0.009658 | 101300 | -0.05 |  |  | 300 mm x 150 mm x 20 mm | 0.0001 | Drop Tower | Wire |  | 5 | Yes | 28
Wang, Shuangfeng, Jun Hu, Yuan Xiao, Tan Ren, and Feng Zhu. "Opposed-flow Flame Spread Over Solid Fuels in Microgravity: the Effect of Confined Spaces." Microgravity Science and Technology, vol. 27, 2015, pp. 329–336. https://doi.org/10.1007/s12217-015-9419-z. | Shuangfeng Wang; Jun Hu; Yuan Xiao; Tan Ren; Feng Zhu | https://doi.org/10.1007/s12217-015-9419-z | Flat | 0.14 m x 0.05 m x 0.000062 m | 3.1e-05 | 0.14 | Cellulosic paper | 600 | 0.08 | 1340 | 620 | 9.9502e-08 | 804000 | 600 | 0.08 | 1340 | 804000 | 0.213 | N2 | 0.028852 | 1010.8103 | 0.025985 | 1.1998 | 2.1426e-05 | 1.5e-05 | 466.6667 | 326.7027 | 0.70008 | 0.009658 | 101300 | -0.05 |  |  | 300 mm x 150 mm x 25 mm | 0.0001 | Drop Tower | Wire |  | 5 | Yes | 39
Wang, Shuangfeng, Jun Hu, Yuan Xiao, Tan Ren, and Feng Zhu. "Opposed-flow Flame Spread Over Solid Fuels in Microgravity: the Effect of Confined Spaces." Microgravity Science and Technology, vol. 27, 2015, pp. 329–336. https://doi.org/10.1007/s12217-015-9419-z. | Shuangfeng Wang; Jun Hu; Yuan Xiao; Tan Ren; Feng Zhu | https://doi.org/10.1007/s12217-015-9419-z | Flat | 0.14 m x 0.05 m x 0.000062 m | 3.1e-05 | 0.14 | Cellulosic paper | 600 | 0.08 | 1340 | 620 | 9.9502e-08 | 804000 | 600 | 0.08 | 1340 | 804000 | 0.213 | N2 | 0.028852 | 1010.8103 | 0.025985 | 1.1998 | 2.1426e-05 | 1.5e-05 | 466.6667 | 326.7027 | 0.70008 | 0.009658 | 101300 | -0.05 |  |  | 300 mm x 150 mm x 30 mm | 0.0001 | Drop Tower | Wire |  | 5 | Yes | 51
Wang, Shuangfeng, Jun Hu, Yuan Xiao, Tan Ren, and Feng Zhu. "Opposed-flow Flame Spread Over Solid Fuels in Microgravity: the Effect of Confined Spaces." Microgravity Science and Technology, vol. 27, 2015, pp. 329–336. https://doi.org/10.1007/s12217-015-9419-z. | Shuangfeng Wang; Jun Hu; Yuan Xiao; Tan Ren; Feng Zhu | https://doi.org/10.1007/s12217-015-9419-z | Flat | 0.14 m x 0.05 m x 0.000062 m | 3.1e-05 | 0.14 | Cellulosic paper | 600 | 0.08 | 1340 | 620 | 9.9502e-08 | 804000 | 600 | 0.08 | 1340 | 804000 | 0.213 | N2 | 0.028852 | 1010.8103 | 0.025985 | 1.1998 | 2.1426e-05 | 1.5e-05 | 466.6667 | 326.7027 | 0.70008 | 0.009658 | 101300 | -0.05 |  |  | 300 mm x 150 mm x 35 mm | 0.0001 | Drop Tower | Wire |  | 5 | Yes | 49
Wang, Shuangfeng, Jun Hu, Yuan Xiao, Tan Ren, and Feng Zhu. "Opposed-flow Flame Spread Over Solid Fuels in Microgravity: the Effect of Confined Spaces." Microgravity Science and Technology, vol. 27, 2015, pp. 329–336. https://doi.org/10.1007/s12217-015-9419-z. | Shuangfeng Wang; Jun Hu; Yuan Xiao; Tan Ren; Feng Zhu | https://doi.org/10.1007/s12217-015-9419-z | Flat | 0.14 m x 0.05 m x 0.000062 m | 3.1e-05 | 0.14 | Cellulosic paper | 600 | 0.08 | 1340 | 620 | 9.9502e-08 | 804000 | 600 | 0.08 | 1340 | 804000 | 0.213 | N2 | 0.028852 | 1010.8103 | 0.025985 | 1.1998 | 2.1426e-05 | 1.5e-05 | 466.6667 | 326.7027 | 0.70008 | 0.009658 | 101300 | -0.05 |  |  | 300 mm x 150 mm x 40 mm | 0.0001 | Drop Tower | Wire |  | 5 | Yes | 44
Wang, Shuangfeng, Jun Hu, Yuan Xiao, Tan Ren, and Feng Zhu. "Opposed-flow Flame Spread Over Solid Fuels in Microgravity: the Effect of Confined Spaces." Microgravity Science and Technology, vol. 27, 2015, pp. 329–336. https://doi.org/10.1007/s12217-015-9419-z. | Shuangfeng Wang; Jun Hu; Yuan Xiao; Tan Ren; Feng Zhu | https://doi.org/10.1007/s12217-015-9419-z | Flat | 0.14 m x 0.05 m x 0.000062 m | 3.1e-05 | 0.14 | Cellulosic paper | 600 | 0.08 | 1340 | 620 | 9.9502e-08 | 804000 | 600 | 0.08 | 1340 | 804000 | 0.213 | N2 | 0.028852 | 1010.8103 | 0.025985 | 1.1998 | 2.1426e-05 | 1.5e-05 | 466.6667 | 326.7027 | 0.70008 | 0.009658 | 101300 | -0.05 |  |  | 300 mm x 150 mm x 50 mm | 0.0001 | Drop Tower | Wire |  | 5 | Yes | 41.5
Wu, Chuanjia, Shuangfeng Wang, Feng Zhu, Xinyan Huang, and Yongli Yin. "Opposed Flame Spread over Cylindrical PMMA Under Oxygen-Enriched 0 Environment." Fire Technology, vol. 56, 2020, pp. 71–89. https://doi.org/10.1007/s10694-019-00896-8. | Chuanjia Wu; Shuangfeng Wang; Feng Zhu; Xinyan Huang; Yongli Yin | https://doi.org/10.1007/s10694-019-00896-8 | Cylindrical | 0.0572 m x 0.0095 m | 0.002375 | 0.0095 | Cast PMMA | 1190 | 0.19 | 1466 | 630 | 1.0891e-07 | 1744540 | 1190 | 0.19 | 1466 | 1744540 | 0.174 | N2 | 0.028696 | 1015.8977 | 0.02597 | 1.1933 | 2.1422e-05 | 1.6e-05 | 11.875 | 8.8692 | 0.74688 | 51.791 | 101300 | -0.02 | BASS-II |  |  | 1e-05 | Spacecraft | Wire |  |  | Yes |  | 3.2e-05
Wu, Chuanjia, Shuangfeng Wang, Feng Zhu, Xinyan Huang, and Yongli Yin. "Opposed Flame Spread over Cylindrical PMMA Under Oxygen-Enriched 0 Environment." Fire Technology, vol. 56, 2020, pp. 71–89. https://doi.org/10.1007/s10694-019-00896-8. | Chuanjia Wu; Shuangfeng Wang; Feng Zhu; Xinyan Huang; Yongli Yin | https://doi.org/10.1007/s10694-019-00896-8 | Cylindrical | 0.0572 m x 0.0095 m | 0.002375 | 0.0095 | Cast PMMA | 1190 | 0.19 | 1466 | 630 | 1.0891e-07 | 1744540 | 1190 | 0.19 | 1466 | 1744540 | 0.182 | N2 | 0.028728 | 1014.8496 | 0.025973 | 1.1946 | 2.1423e-05 | 1.5e-05 | 12.6667 | 8.8689 | 0.70018 | 51.791 | 101300 | -0.02 | BASS-II |  |  | 1e-05 | Spacecraft | Wire |  |  | Yes |  | 3.4e-05
Wu, Chuanjia, Shuangfeng Wang, Feng Zhu, Xinyan Huang, and Yongli Yin. "Opposed Flame Spread over Cylindrical PMMA Under Oxygen-Enriched 0 Environment." Fire Technology, vol. 56, 2020, pp. 71–89. https://doi.org/10.1007/s10694-019-00896-8. | Chuanjia Wu; Shuangfeng Wang; Feng Zhu; Xinyan Huang; Yongli Yin | https://doi.org/10.1007/s10694-019-00896-8 | Cylindrical | 0.0572 m x 0.0095 m | 0.002375 | 0.0095 | Cast PMMA | 1190 | 0.19 | 1466 | 630 | 1.0891e-07 | 1744540 | 1190 | 0.19 | 1466 | 1744540 | 0.21 | N2 | 0.02884 | 1011.1997 | 0.025984 | 1.1993 | 2.1426e-05 | 1.5e-05 | 12.6667 | 8.8677 | 0.70008 | 51.791 | 101300 | -0.02 | BASS-II |  |  | 1e-05 | Spacecraft | Wire |  |  | Yes |  | 5.5e-05
Wu, Chuanjia, Shuangfeng Wang, Feng Zhu, Xinyan Huang, and Yongli Yin. "Opposed Flame Spread over Cylindrical PMMA Under Oxygen-Enriched 0 Environment." Fire Technology, vol. 56, 2020, pp. 71–89. https://doi.org/10.1007/s10694-019-00896-8. | Chuanjia Wu; Shuangfeng Wang; Feng Zhu; Xinyan Huang; Yongli Yin | https://doi.org/10.1007/s10694-019-00896-8 | Cylindrical | 0.074 m x 0.01 m | 0.0025 | 0.01 | Cast PMMA | 1190 | 0.19 | 1466 | 630 | 1.0891e-07 | 1744540 | 1190 | 0.19 | 1466 | 1744540 | 0.21 | N2 | 0.02884 | 1011.1997 | 0.025984 | 1.1993 | 2.1426e-05 | 1.5e-05 | 13.3333 | 9.3344 | 0.70008 | 57.3862 | 101300 | -0.02 |  | Cylindrical | 90 mm diameter x 400 mm long vertical quartz glass test section | 1 | Ground | Open Flame |  |  | Yes |  | 9.8e-05
Wu, Chuanjia, Shuangfeng Wang, Feng Zhu, Xinyan Huang, and Yongli Yin. "Opposed Flame Spread over Cylindrical PMMA Under Oxygen-Enriched 0 Environment." Fire Technology, vol. 56, 2020, pp. 71–89. https://doi.org/10.1007/s10694-019-00896-8. | Chuanjia Wu; Shuangfeng Wang; Feng Zhu; Xinyan Huang; Yongli Yin | https://doi.org/10.1007/s10694-019-00896-8 | Cylindrical | 0.074 m x 0.01 m | 0.0025 | 0.01 | Cast PMMA | 1190 | 0.19 | 1466 | 630 | 1.0891e-07 | 1744540 | 1190 | 0.19 | 1466 | 1744540 | 0.21 | N2 | 0.02884 | 1011.1997 | 0.025984 | 1.1993 | 2.1426e-05 | 1.5e-05 | 20.6667 | 14.4684 | 0.70008 | 57.3862 | 101300 | -0.031 |  | Cylindrical | 90 mm diameter x 400 mm long vertical quartz glass test section | 1 | Ground | Open Flame |  |  | Yes |  | 9.9e-05
Wu, Chuanjia, Shuangfeng Wang, Feng Zhu, Xinyan Huang, and Yongli Yin. "Opposed Flame Spread over Cylindrical PMMA Under Oxygen-Enriched 0 Environment." Fire Technology, vol. 56, 2020, pp. 71–89. https://doi.org/10.1007/s10694-019-00896-8. | Chuanjia Wu; Shuangfeng Wang; Feng Zhu; Xinyan Huang; Yongli Yin | https://doi.org/10.1007/s10694-019-00896-8 | Cylindrical | 0.074 m x 0.01 m | 0.0025 | 0.01 | Cast PMMA | 1190 | 0.19 | 1466 | 630 | 1.0891e-07 | 1744540 | 1190 | 0.19 | 1466 | 1744540 | 0.21 | N2 | 0.02884 | 1011.1997 | 0.025984 | 1.1993 | 2.1426e-05 | 1.5e-05 | 38.6667 | 27.0699 | 0.70008 | 57.3862 | 101300 | -0.058 |  | Cylindrical | 90 mm diameter x 400 mm long vertical quartz glass test section | 1 | Ground | Open Flame |  |  | Yes |  | 9.6e-05
Wu, Chuanjia, Shuangfeng Wang, Feng Zhu, Xinyan Huang, and Yongli Yin. "Opposed Flame Spread over Cylindrical PMMA Under Oxygen-Enriched 0 Environment." Fire Technology, vol. 56, 2020, pp. 71–89. https://doi.org/10.1007/s10694-019-00896-8. | Chuanjia Wu; Shuangfeng Wang; Feng Zhu; Xinyan Huang; Yongli Yin | https://doi.org/10.1007/s10694-019-00896-8 | Cylindrical | 0.074 m x 0.01 m | 0.0025 | 0.01 | Cast PMMA | 1190 | 0.19 | 1466 | 630 | 1.0891e-07 | 1744540 | 1190 | 0.19 | 1466 | 1744540 | 0.21 | N2 | 0.02884 | 1011.1997 | 0.025984 | 1.1993 | 2.1426e-05 | 1.5e-05 | 60.6667 | 42.4717 | 0.70008 | 57.3862 | 101300 | -0.091 |  | Cylindrical | 90 mm diameter x 400 mm long vertical quartz glass test section | 1 | Ground | Open Flame |  |  | Yes |  | 9.8e-05
Wu, Chuanjia, Shuangfeng Wang, Feng Zhu, Xinyan Huang, and Yongli Yin. "Opposed Flame Spread over Cylindrical PMMA Under Oxygen-Enriched 0 Environment." Fire Technology, vol. 56, 2020, pp. 71–89. https://doi.org/10.1007/s10694-019-00896-8. | Chuanjia Wu; Shuangfeng Wang; Feng Zhu; Xinyan Huang; Yongli Yin | https://doi.org/10.1007/s10694-019-00896-8 | Cylindrical | 0.074 m x 0.01 m | 0.0025 | 0.01 | Cast PMMA | 1190 | 0.19 | 1466 | 630 | 1.0891e-07 | 1744540 | 1190 | 0.19 | 1466 | 1744540 | 0.21 | N2 | 0.02884 | 1011.1997 | 0.025984 | 1.1993 | 2.1426e-05 | 1.5e-05 | 80 | 56.0066 | 0.70008 | 57.3862 | 101300 | -0.12 |  | Cylindrical | 90 mm diameter x 400 mm long vertical quartz glass test section | 1 | Ground | Open Flame |  |  | Yes |  | 9.6e-05
Wu, Chuanjia, Shuangfeng Wang, Feng Zhu, Xinyan Huang, and Yongli Yin. "Opposed Flame Spread over Cylindrical PMMA Under Oxygen-Enriched 0 Environment." Fire Technology, vol. 56, 2020, pp. 71–89. https://doi.org/10.1007/s10694-019-00896-8. | Chuanjia Wu; Shuangfeng Wang; Feng Zhu; Xinyan Huang; Yongli Yin | https://doi.org/10.1007/s10694-019-00896-8 | Cylindrical | 0.074 m x 0.01 m | 0.0025 | 0.01 | Cast PMMA | 1190 | 0.19 | 1466 | 630 | 1.0891e-07 | 1744540 | 1190 | 0.19 | 1466 | 1744540 | 0.21 | N2 | 0.02884 | 1011.1997 | 0.025984 | 1.1993 | 2.1426e-05 | 1.5e-05 | 140 | 98.0116 | 0.70008 | 57.3862 | 101300 | -0.21 |  | Cylindrical | 90 mm diameter x 400 mm long vertical quartz glass test section | 1 | Ground | Open Flame |  |  | Yes |  | 8.9e-05
Wu, Chuanjia, Shuangfeng Wang, Feng Zhu, Xinyan Huang, and Yongli Yin. "Opposed Flame Spread over Cylindrical PMMA Under Oxygen-Enriched 0 Environment." Fire Technology, vol. 56, 2020, pp. 71–89. https://doi.org/10.1007/s10694-019-00896-8. | Chuanjia Wu; Shuangfeng Wang; Feng Zhu; Xinyan Huang; Yongli Yin | https://doi.org/10.1007/s10694-019-00896-8 | Cylindrical | 0.074 m x 0.01 m | 0.0025 | 0.01 | Cast PMMA | 1190 | 0.19 | 1466 | 630 | 1.0891e-07 | 1744540 | 1190 | 0.19 | 1466 | 1744540 | 0.21 | N2 | 0.02884 | 1011.1997 | 0.025984 | 1.1993 | 2.1426e-05 | 1.5e-05 | 266.6667 | 186.6887 | 0.70008 | 57.3862 | 101300 | -0.4 |  | Cylindrical | 90 mm diameter x 400 mm long vertical quartz glass test section | 1 | Ground | Open Flame |  |  | Yes |  | 6.7e-05
Wu, Chuanjia, Shuangfeng Wang, Feng Zhu, Xinyan Huang, and Yongli Yin. "Opposed Flame Spread over Cylindrical PMMA Under Oxygen-Enriched 0 Environment." Fire Technology, vol. 56, 2020, pp. 71–89. https://doi.org/10.1007/s10694-019-00896-8. | Chuanjia Wu; Shuangfeng Wang; Feng Zhu; Xinyan Huang; Yongli Yin | https://doi.org/10.1007/s10694-019-00896-8 | Cylindrical | 0.074 m x 0.01 m | 0.0025 | 0.01 | Cast PMMA | 1190 | 0.19 | 1466 | 630 | 1.0891e-07 | 1744540 | 1190 | 0.19 | 1466 | 1744540 | 0.21 | N2 | 0.02884 | 1011.1997 | 0.025984 | 1.1993 | 2.1426e-05 | 1.5e-05 | 400 | 280.0331 | 0.70008 | 57.3862 | 101300 | -0.6 |  | Cylindrical | 90 mm diameter x 400 mm long vertical quartz glass test section | 1 | Ground | Open Flame |  |  | Yes |  | 5.6e-05
Wu, Chuanjia, Shuangfeng Wang, Feng Zhu, Xinyan Huang, and Yongli Yin. "Opposed Flame Spread over Cylindrical PMMA Under Oxygen-Enriched 0 Environment." Fire Technology, vol. 56, 2020, pp. 71–89. https://doi.org/10.1007/s10694-019-00896-8. | Chuanjia Wu; Shuangfeng Wang; Feng Zhu; Xinyan Huang; Yongli Yin | https://doi.org/10.1007/s10694-019-00896-8 | Cylindrical | 0.074 m x 0.01 m | 0.0025 | 0.01 | Cast PMMA | 1190 | 0.19 | 1466 | 630 | 1.0891e-07 | 1744540 | 1190 | 0.19 | 1466 | 1744540 | 0.21 | N2 | 0.02884 | 1011.1997 | 0.025984 | 1.1993 | 2.1426e-05 | 1.5e-05 | 533.3333 | 373.3774 | 0.70008 | 57.3862 | 101300 | -0.8 |  | Cylindrical | 90 mm diameter x 400 mm long vertical quartz glass test section | 1 | Ground | Open Flame |  |  | Yes |  | 4.8e-05
Wu, Chuanjia, Shuangfeng Wang, Feng Zhu, Xinyan Huang, and Yongli Yin. "Opposed Flame Spread over Cylindrical PMMA Under Oxygen-Enriched 0 Environment." Fire Technology, vol. 56, 2020, pp. 71–89. https://doi.org/10.1007/s10694-019-00896-8. | Chuanjia Wu; Shuangfeng Wang; Feng Zhu; Xinyan Huang; Yongli Yin | https://doi.org/10.1007/s10694-019-00896-8 | Cylindrical | 0.074 m x 0.01 m | 0.0025 | 0.01 | Cast PMMA | 1190 | 0.19 | 1466 | 630 | 1.0891e-07 | 1744540 | 1190 | 0.19 | 1466 | 1744540 | 0.335 | N2 | 0.02934 | 995.2454 | 0.026034 | 1.2201 | 2.144e-05 | 1.5e-05 | 10 | 6.9964 | 0.69964 | 57.3862 | 101300 | -0.015 |  | Cylindrical | 90 mm diameter x 400 mm long vertical quartz glass test section | 1 | Ground | Open Flame |  |  | Yes |  | 0.00051
Wu, Chuanjia, Shuangfeng Wang, Feng Zhu, Xinyan Huang, and Yongli Yin. "Opposed Flame Spread over Cylindrical PMMA Under Oxygen-Enriched 0 Environment." Fire Technology, vol. 56, 2020, pp. 71–89. https://doi.org/10.1007/s10694-019-00896-8. | Chuanjia Wu; Shuangfeng Wang; Feng Zhu; Xinyan Huang; Yongli Yin | https://doi.org/10.1007/s10694-019-00896-8 | Cylindrical | 0.074 m x 0.01 m | 0.0025 | 0.01 | Cast PMMA | 1190 | 0.19 | 1466 | 630 | 1.0891e-07 | 1744540 | 1190 | 0.19 | 1466 | 1744540 | 0.335 | N2 | 0.02934 | 995.2454 | 0.026034 | 1.2201 | 2.144e-05 | 1.5e-05 | 16.6667 | 11.6606 | 0.69964 | 57.3862 | 101300 | -0.025 |  | Cylindrical | 90 mm diameter x 400 mm long vertical quartz glass test section | 1 | Ground | Open Flame |  |  | Yes |  | 0.00054
Wu, Chuanjia, Shuangfeng Wang, Feng Zhu, Xinyan Huang, and Yongli Yin. "Opposed Flame Spread over Cylindrical PMMA Under Oxygen-Enriched 0 Environment." Fire Technology, vol. 56, 2020, pp. 71–89. https://doi.org/10.1007/s10694-019-00896-8. | Chuanjia Wu; Shuangfeng Wang; Feng Zhu; Xinyan Huang; Yongli Yin | https://doi.org/10.1007/s10694-019-00896-8 | Cylindrical | 0.074 m x 0.01 m | 0.0025 | 0.01 | Cast PMMA | 1190 | 0.19 | 1466 | 630 | 1.0891e-07 | 1744540 | 1190 | 0.19 | 1466 | 1744540 | 0.335 | N2 | 0.02934 | 995.2454 | 0.026034 | 1.2201 | 2.144e-05 | 1.5e-05 | 60.6667 | 42.4446 | 0.69964 | 57.3862 | 101300 | -0.091 |  | Cylindrical | 90 mm diameter x 400 mm long vertical quartz glass test section | 1 | Ground | Open Flame |  |  | Yes |  | 0.00056
Wu, Chuanjia, Shuangfeng Wang, Feng Zhu, Xinyan Huang, and Yongli Yin. "Opposed Flame Spread over Cylindrical PMMA Under Oxygen-Enriched 0 Environment." Fire Technology, vol. 56, 2020, pp. 71–89. https://doi.org/10.1007/s10694-019-00896-8. | Chuanjia Wu; Shuangfeng Wang; Feng Zhu; Xinyan Huang; Yongli Yin | https://doi.org/10.1007/s10694-019-00896-8 | Cylindrical | 0.074 m x 0.01 m | 0.0025 | 0.01 | Cast PMMA | 1190 | 0.19 | 1466 | 630 | 1.0891e-07 | 1744540 | 1190 | 0.19 | 1466 | 1744540 | 0.335 | N2 | 0.02934 | 995.2454 | 0.026034 | 1.2201 | 2.144e-05 | 1.5e-05 | 126.6667 | 88.6206 | 0.69964 | 57.3862 | 101300 | -0.19 |  | Cylindrical | 90 mm diameter x 400 mm long vertical quartz glass test section | 1 | Ground | Open Flame |  |  | Yes |  | 0.00057
Wu, Chuanjia, Shuangfeng Wang, Feng Zhu, Xinyan Huang, and Yongli Yin. "Opposed Flame Spread over Cylindrical PMMA Under Oxygen-Enriched 0 Environment." Fire Technology, vol. 56, 2020, pp. 71–89. https://doi.org/10.1007/s10694-019-00896-8. | Chuanjia Wu; Shuangfeng Wang; Feng Zhu; Xinyan Huang; Yongli Yin | https://doi.org/10.1007/s10694-019-00896-8 | Cylindrical | 0.074 m x 0.01 m | 0.0025 | 0.01 | Cast PMMA | 1190 | 0.19 | 1466 | 630 | 1.0891e-07 | 1744540 | 1190 | 0.19 | 1466 | 1744540 | 0.335 | N2 | 0.02934 | 995.2454 | 0.026034 | 1.2201 | 2.144e-05 | 1.5e-05 | 266.6667 | 186.5697 | 0.69964 | 57.3862 | 101300 | -0.4 |  | Cylindrical | 90 mm diameter x 400 mm long vertical quartz glass test section | 1 | Ground | Open Flame |  |  | Yes |  | 0.00059
Wu, Chuanjia, Shuangfeng Wang, Feng Zhu, Xinyan Huang, and Yongli Yin. "Opposed Flame Spread over Cylindrical PMMA Under Oxygen-Enriched 0 Environment." Fire Technology, vol. 56, 2020, pp. 71–89. https://doi.org/10.1007/s10694-019-00896-8. | Chuanjia Wu; Shuangfeng Wang; Feng Zhu; Xinyan Huang; Yongli Yin | https://doi.org/10.1007/s10694-019-00896-8 | Cylindrical | 0.074 m x 0.01 m | 0.0025 | 0.01 | Cast PMMA | 1190 | 0.19 | 1466 | 630 | 1.0891e-07 | 1744540 | 1190 | 0.19 | 1466 | 1744540 | 0.335 | N2 | 0.02934 | 995.2454 | 0.026034 | 1.2201 | 2.144e-05 | 1.5e-05 | 393.3333 | 275.1903 | 0.69964 | 57.3862 | 101300 | -0.59 |  | Cylindrical | 90 mm diameter x 400 mm long vertical quartz glass test section | 1 | Ground | Open Flame |  |  | Yes |  | 0.00061
Wu, Chuanjia, Shuangfeng Wang, Feng Zhu, Xinyan Huang, and Yongli Yin. "Opposed Flame Spread over Cylindrical PMMA Under Oxygen-Enriched 0 Environment." Fire Technology, vol. 56, 2020, pp. 71–89. https://doi.org/10.1007/s10694-019-00896-8. | Chuanjia Wu; Shuangfeng Wang; Feng Zhu; Xinyan Huang; Yongli Yin | https://doi.org/10.1007/s10694-019-00896-8 | Cylindrical | 0.074 m x 0.01 m | 0.0025 | 0.01 | Cast PMMA | 1190 | 0.19 | 1466 | 630 | 1.0891e-07 | 1744540 | 1190 | 0.19 | 1466 | 1744540 | 0.335 | N2 | 0.02934 | 995.2454 | 0.026034 | 1.2201 | 2.144e-05 | 1.5e-05 | 533.3333 | 373.1394 | 0.69964 | 57.3862 | 101300 | -0.8 |  | Cylindrical | 90 mm diameter x 400 mm long vertical quartz glass test section | 1 | Ground | Open Flame |  |  | Yes |  | 0.00063
Wu, Chuanjia, Shuangfeng Wang, Feng Zhu, Xinyan Huang, and Yongli Yin. "Opposed Flame Spread over Cylindrical PMMA Under Oxygen-Enriched 0 Environment." Fire Technology, vol. 56, 2020, pp. 71–89. https://doi.org/10.1007/s10694-019-00896-8. | Chuanjia Wu; Shuangfeng Wang; Feng Zhu; Xinyan Huang; Yongli Yin | https://doi.org/10.1007/s10694-019-00896-8 | Cylindrical | 0.074 m x 0.01 m | 0.0025 | 0.01 | Cast PMMA | 1190 | 0.19 | 1466 | 630 | 1.0891e-07 | 1744540 | 1190 | 0.19 | 1466 | 1744540 | 0.335 | N2 | 0.02934 | 995.2454 | 0.026034 | 1.2201 | 2.144e-05 | 1.5e-05 | 666.6667 | 466.4243 | 0.69964 | 57.3862 | 101300 | -1 |  | Cylindrical | 90 mm diameter x 400 mm long vertical quartz glass test section | 1 | Ground | Open Flame |  |  | Yes |  | 0.00064
Wu, Chuanjia, Shuangfeng Wang, Feng Zhu, Xinyan Huang, and Yongli Yin. "Opposed Flame Spread over Cylindrical PMMA Under Oxygen-Enriched 0 Environment." Fire Technology, vol. 56, 2020, pp. 71–89. https://doi.org/10.1007/s10694-019-00896-8. | Chuanjia Wu; Shuangfeng Wang; Feng Zhu; Xinyan Huang; Yongli Yin | https://doi.org/10.1007/s10694-019-00896-8 | Cylindrical | 0.074 m x 0.01 m | 0.0025 | 0.01 | Cast PMMA | 1190 | 0.19 | 1466 | 630 | 1.0891e-07 | 1744540 | 1190 | 0.19 | 1466 | 1744540 | 0.335 | N2 | 0.02934 | 995.2454 | 0.026034 | 1.2201 | 2.144e-05 | 1.5e-05 | 1000 | 699.6364 | 0.69964 | 57.3862 | 101300 | -1.5 |  | Cylindrical | 90 mm diameter x 400 mm long vertical quartz glass test section | 1 | Ground | Open Flame |  |  | Yes |  | 0.00065
Wu, Chuanjia, Shuangfeng Wang, Feng Zhu, Xinyan Huang, and Yongli Yin. "Opposed Flame Spread over Cylindrical PMMA Under Oxygen-Enriched 0 Environment." Fire Technology, vol. 56, 2020, pp. 71–89. https://doi.org/10.1007/s10694-019-00896-8. | Chuanjia Wu; Shuangfeng Wang; Feng Zhu; Xinyan Huang; Yongli Yin | https://doi.org/10.1007/s10694-019-00896-8 | Cylindrical | 0.074 m x 0.01 m | 0.0025 | 0.01 | Cast PMMA | 1190 | 0.19 | 1466 | 630 | 1.0891e-07 | 1744540 | 1190 | 0.19 | 1466 | 1744540 | 0.335 | N2 | 0.02934 | 995.2454 | 0.026034 | 1.2201 | 2.144e-05 | 1.5e-05 | 1333.3333 | 932.8486 | 0.69964 | 57.3862 | 101300 | -2 |  | Cylindrical | 90 mm diameter x 400 mm long vertical quartz glass test section | 1 | Ground | Open Flame |  |  | Yes |  | 0.00059
Wu, Chuanjia, Shuangfeng Wang, Feng Zhu, Xinyan Huang, and Yongli Yin. "Opposed Flame Spread over Cylindrical PMMA Under Oxygen-Enriched 0 Environment." Fire Technology, vol. 56, 2020, pp. 71–89. https://doi.org/10.1007/s10694-019-00896-8. | Chuanjia Wu; Shuangfeng Wang; Feng Zhu; Xinyan Huang; Yongli Yin | https://doi.org/10.1007/s10694-019-00896-8 | Cylindrical | 0.074 m x 0.01 m | 0.0025 | 0.01 | Cast PMMA | 1190 | 0.19 | 1466 | 630 | 1.0891e-07 | 1744540 | 1190 | 0.19 | 1466 | 1744540 | 0.335 | N2 | 0.02934 | 995.2454 | 0.026034 | 1.2201 | 2.144e-05 | 1.5e-05 | 1666.6667 | 1166.0607 | 0.69964 | 57.3862 | 101300 | -2.5 |  | Cylindrical | 90 mm diameter x 400 mm long vertical quartz glass test section | 1 | Ground | Open Flame |  |  | Yes |  | 0.00054
Wu, Chuanjia, Shuangfeng Wang, Feng Zhu, Xinyan Huang, and Yongli Yin. "Opposed Flame Spread over Cylindrical PMMA Under Oxygen-Enriched 0 Environment." Fire Technology, vol. 56, 2020, pp. 71–89. https://doi.org/10.1007/s10694-019-00896-8. | Chuanjia Wu; Shuangfeng Wang; Feng Zhu; Xinyan Huang; Yongli Yin | https://doi.org/10.1007/s10694-019-00896-8 | Cylindrical | 0.074 m x 0.01 m | 0.0025 | 0.01 | Cast PMMA | 1190 | 0.19 | 1466 | 630 | 1.0891e-07 | 1744540 | 1190 | 0.19 | 1466 | 1744540 | 0.494 | N2 | 0.029976 | 975.7206 | 0.026098 | 1.2465 | 2.1457e-05 | 1.5e-05 | 13.3333 | 9.3208 | 0.69906 | 57.3862 | 101300 | -0.02 |  | Cylindrical | 90 mm diameter x 400 mm long vertical quartz glass test section | 1 | Ground | Open Flame |  |  | Yes |  | 0.0012
Wu, Chuanjia, Shuangfeng Wang, Feng Zhu, Xinyan Huang, and Yongli Yin. "Opposed Flame Spread over Cylindrical PMMA Under Oxygen-Enriched 0 Environment." Fire Technology, vol. 56, 2020, pp. 71–89. https://doi.org/10.1007/s10694-019-00896-8. | Chuanjia Wu; Shuangfeng Wang; Feng Zhu; Xinyan Huang; Yongli Yin | https://doi.org/10.1007/s10694-019-00896-8 | Cylindrical | 0.074 m x 0.01 m | 0.0025 | 0.01 | Cast PMMA | 1190 | 0.19 | 1466 | 630 | 1.0891e-07 | 1744540 | 1190 | 0.19 | 1466 | 1744540 | 0.494 | N2 | 0.029976 | 975.7206 | 0.026098 | 1.2465 | 2.1457e-05 | 1.5e-05 | 16.6667 | 11.651 | 0.69906 | 57.3862 | 101300 | -0.025 |  | Cylindrical | 90 mm diameter x 400 mm long vertical quartz glass test section | 1 | Ground | Open Flame |  |  | Yes |  | 0.0014
Wu, Chuanjia, Shuangfeng Wang, Feng Zhu, Xinyan Huang, and Yongli Yin. "Opposed Flame Spread over Cylindrical PMMA Under Oxygen-Enriched 0 Environment." Fire Technology, vol. 56, 2020, pp. 71–89. https://doi.org/10.1007/s10694-019-00896-8. | Chuanjia Wu; Shuangfeng Wang; Feng Zhu; Xinyan Huang; Yongli Yin | https://doi.org/10.1007/s10694-019-00896-8 | Cylindrical | 0.074 m x 0.01 m | 0.0025 | 0.01 | Cast PMMA | 1190 | 0.19 | 1466 | 630 | 1.0891e-07 | 1744540 | 1190 | 0.19 | 1466 | 1744540 | 0.494 | N2 | 0.029976 | 975.7206 | 0.026098 | 1.2465 | 2.1457e-05 | 1.5e-05 | 46 | 32.1568 | 0.69906 | 57.3862 | 101300 | -0.069 |  | Cylindrical | 90 mm diameter x 400 mm long vertical quartz glass test section | 1 | Ground | Open Flame |  |  | Yes |  | 0.0014
Wu, Chuanjia, Shuangfeng Wang, Feng Zhu, Xinyan Huang, and Yongli Yin. "Opposed Flame Spread over Cylindrical PMMA Under Oxygen-Enriched 0 Environment." Fire Technology, vol. 56, 2020, pp. 71–89. https://doi.org/10.1007/s10694-019-00896-8. | Chuanjia Wu; Shuangfeng Wang; Feng Zhu; Xinyan Huang; Yongli Yin | https://doi.org/10.1007/s10694-019-00896-8 | Cylindrical | 0.074 m x 0.01 m | 0.0025 | 0.01 | Cast PMMA | 1190 | 0.19 | 1466 | 630 | 1.0891e-07 | 1744540 | 1190 | 0.19 | 1466 | 1744540 | 0.494 | N2 | 0.029976 | 975.7206 | 0.026098 | 1.2465 | 2.1457e-05 | 1.5e-05 | 60.6667 | 42.4097 | 0.69906 | 57.3862 | 101300 | -0.091 |  | Cylindrical | 90 mm diameter x 400 mm long vertical quartz glass test section | 1 | Ground | Open Flame |  |  | Yes |  | 0.0014
Wu, Chuanjia, Shuangfeng Wang, Feng Zhu, Xinyan Huang, and Yongli Yin. "Opposed Flame Spread over Cylindrical PMMA Under Oxygen-Enriched 0 Environment." Fire Technology, vol. 56, 2020, pp. 71–89. https://doi.org/10.1007/s10694-019-00896-8. | Chuanjia Wu; Shuangfeng Wang; Feng Zhu; Xinyan Huang; Yongli Yin | https://doi.org/10.1007/s10694-019-00896-8 | Cylindrical | 0.074 m x 0.01 m | 0.0025 | 0.01 | Cast PMMA | 1190 | 0.19 | 1466 | 630 | 1.0891e-07 | 1744540 | 1190 | 0.19 | 1466 | 1744540 | 0.494 | N2 | 0.029976 | 975.7206 | 0.026098 | 1.2465 | 2.1457e-05 | 1.5e-05 | 80 | 55.9249 | 0.69906 | 57.3862 | 101300 | -0.12 |  | Cylindrical | 90 mm diameter x 400 mm long vertical quartz glass test section | 1 | Ground | Open Flame |  |  | Yes |  | 0.0014
Wu, Chuanjia, Shuangfeng Wang, Feng Zhu, Xinyan Huang, and Yongli Yin. "Opposed Flame Spread over Cylindrical PMMA Under Oxygen-Enriched 0 Environment." Fire Technology, vol. 56, 2020, pp. 71–89. https://doi.org/10.1007/s10694-019-00896-8. | Chuanjia Wu; Shuangfeng Wang; Feng Zhu; Xinyan Huang; Yongli Yin | https://doi.org/10.1007/s10694-019-00896-8 | Cylindrical | 0.074 m x 0.01 m | 0.0025 | 0.01 | Cast PMMA | 1190 | 0.19 | 1466 | 630 | 1.0891e-07 | 1744540 | 1190 | 0.19 | 1466 | 1744540 | 0.494 | N2 | 0.029976 | 975.7206 | 0.026098 | 1.2465 | 2.1457e-05 | 1.5e-05 | 133.3333 | 93.2081 | 0.69906 | 57.3862 | 101300 | -0.2 |  | Cylindrical | 90 mm diameter x 400 mm long vertical quartz glass test section | 1 | Ground | Open Flame |  |  | Yes |  | 0.0015
Wu, Chuanjia, Shuangfeng Wang, Feng Zhu, Xinyan Huang, and Yongli Yin. "Opposed Flame Spread over Cylindrical PMMA Under Oxygen-Enriched 0 Environment." Fire Technology, vol. 56, 2020, pp. 71–89. https://doi.org/10.1007/s10694-019-00896-8. | Chuanjia Wu; Shuangfeng Wang; Feng Zhu; Xinyan Huang; Yongli Yin | https://doi.org/10.1007/s10694-019-00896-8 | Cylindrical | 0.074 m x 0.01 m | 0.0025 | 0.01 | Cast PMMA | 1190 | 0.19 | 1466 | 630 | 1.0891e-07 | 1744540 | 1190 | 0.19 | 1466 | 1744540 | 0.494 | N2 | 0.029976 | 975.7206 | 0.026098 | 1.2465 | 2.1457e-05 | 1.5e-05 | 266.6667 | 186.4162 | 0.69906 | 57.3862 | 101300 | -0.4 |  | Cylindrical | 90 mm diameter x 400 mm long vertical quartz glass test section | 1 | Ground | Open Flame |  |  | Yes |  | 0.0016
Wu, Chuanjia, Shuangfeng Wang, Feng Zhu, Xinyan Huang, and Yongli Yin. "Opposed Flame Spread over Cylindrical PMMA Under Oxygen-Enriched 0 Environment." Fire Technology, vol. 56, 2020, pp. 71–89. https://doi.org/10.1007/s10694-019-00896-8. | Chuanjia Wu; Shuangfeng Wang; Feng Zhu; Xinyan Huang; Yongli Yin | https://doi.org/10.1007/s10694-019-00896-8 | Cylindrical | 0.074 m x 0.01 m | 0.0025 | 0.01 | Cast PMMA | 1190 | 0.19 | 1466 | 630 | 1.0891e-07 | 1744540 | 1190 | 0.19 | 1466 | 1744540 | 0.494 | N2 | 0.029976 | 975.7206 | 0.026098 | 1.2465 | 2.1457e-05 | 1.5e-05 | 406.6667 | 284.2848 | 0.69906 | 57.3862 | 101300 | -0.61 |  | Cylindrical | 90 mm diameter x 400 mm long vertical quartz glass test section | 1 | Ground | Open Flame |  |  | Yes |  | 0.0017
Wu, Chuanjia, Shuangfeng Wang, Feng Zhu, Xinyan Huang, and Yongli Yin. "Opposed Flame Spread over Cylindrical PMMA Under Oxygen-Enriched 0 Environment." Fire Technology, vol. 56, 2020, pp. 71–89. https://doi.org/10.1007/s10694-019-00896-8. | Chuanjia Wu; Shuangfeng Wang; Feng Zhu; Xinyan Huang; Yongli Yin | https://doi.org/10.1007/s10694-019-00896-8 | Cylindrical | 0.074 m x 0.01 m | 0.0025 | 0.01 | Cast PMMA | 1190 | 0.19 | 1466 | 630 | 1.0891e-07 | 1744540 | 1190 | 0.19 | 1466 | 1744540 | 0.494 | N2 | 0.029976 | 975.7206 | 0.026098 | 1.2465 | 2.1457e-05 | 1.5e-05 | 533.3333 | 372.8325 | 0.69906 | 57.3862 | 101300 | -0.8 |  | Cylindrical | 90 mm diameter x 400 mm long vertical quartz glass test section | 1 | Ground | Open Flame |  |  | Yes |  | 0.0018
Wu, Chuanjia, Shuangfeng Wang, Feng Zhu, Xinyan Huang, and Yongli Yin. "Opposed Flame Spread over Cylindrical PMMA Under Oxygen-Enriched 0 Environment." Fire Technology, vol. 56, 2020, pp. 71–89. https://doi.org/10.1007/s10694-019-00896-8. | Chuanjia Wu; Shuangfeng Wang; Feng Zhu; Xinyan Huang; Yongli Yin | https://doi.org/10.1007/s10694-019-00896-8 | Cylindrical | 0.074 m x 0.01 m | 0.0025 | 0.01 | Cast PMMA | 1190 | 0.19 | 1466 | 630 | 1.0891e-07 | 1744540 | 1190 | 0.19 | 1466 | 1744540 | 0.494 | N2 | 0.029976 | 975.7206 | 0.026098 | 1.2465 | 2.1457e-05 | 1.5e-05 | 666.6667 | 466.0406 | 0.69906 | 57.3862 | 101300 | -1 |  | Cylindrical | 90 mm diameter x 400 mm long vertical quartz glass test section | 1 | Ground | Open Flame |  |  | Yes |  | 0.002
Wu, Chuanjia, Shuangfeng Wang, Feng Zhu, Xinyan Huang, and Yongli Yin. "Opposed Flame Spread over Cylindrical PMMA Under Oxygen-Enriched 0 Environment." Fire Technology, vol. 56, 2020, pp. 71–89. https://doi.org/10.1007/s10694-019-00896-8. | Chuanjia Wu; Shuangfeng Wang; Feng Zhu; Xinyan Huang; Yongli Yin | https://doi.org/10.1007/s10694-019-00896-8 | Cylindrical | 0.074 m x 0.01 m | 0.0025 | 0.01 | Cast PMMA | 1190 | 0.19 | 1466 | 630 | 1.0891e-07 | 1744540 | 1190 | 0.19 | 1466 | 1744540 | 0.494 | N2 | 0.029976 | 975.7206 | 0.026098 | 1.2465 | 2.1457e-05 | 1.5e-05 | 1000 | 699.0609 | 0.69906 | 57.3862 | 101300 | -1.5 |  | Cylindrical | 90 mm diameter x 400 mm long vertical quartz glass test section | 1 | Ground | Open Flame |  |  | Yes |  | 0.0021
Wu, Chuanjia, Shuangfeng Wang, Feng Zhu, Xinyan Huang, and Yongli Yin. "Opposed Flame Spread over Cylindrical PMMA Under Oxygen-Enriched 0 Environment." Fire Technology, vol. 56, 2020, pp. 71–89. https://doi.org/10.1007/s10694-019-00896-8. | Chuanjia Wu; Shuangfeng Wang; Feng Zhu; Xinyan Huang; Yongli Yin | https://doi.org/10.1007/s10694-019-00896-8 | Cylindrical | 0.074 m x 0.01 m | 0.0025 | 0.01 | Cast PMMA | 1190 | 0.19 | 1466 | 630 | 1.0891e-07 | 1744540 | 1190 | 0.19 | 1466 | 1744540 | 0.494 | N2 | 0.029976 | 975.7206 | 0.026098 | 1.2465 | 2.1457e-05 | 1.5e-05 | 1333.3333 | 932.0812 | 0.69906 | 57.3862 | 101300 | -2 |  | Cylindrical | 90 mm diameter x 400 mm long vertical quartz glass test section | 1 | Ground | Open Flame |  |  | Yes |  | 0.0022
Wu, Chuanjia, Shuangfeng Wang, Feng Zhu, Xinyan Huang, and Yongli Yin. "Opposed Flame Spread over Cylindrical PMMA Under Oxygen-Enriched 0 Environment." Fire Technology, vol. 56, 2020, pp. 71–89. https://doi.org/10.1007/s10694-019-00896-8. | Chuanjia Wu; Shuangfeng Wang; Feng Zhu; Xinyan Huang; Yongli Yin | https://doi.org/10.1007/s10694-019-00896-8 | Cylindrical | 0.074 m x 0.01 m | 0.0025 | 0.01 | Cast PMMA | 1190 | 0.19 | 1466 | 630 | 1.0891e-07 | 1744540 | 1190 | 0.19 | 1466 | 1744540 | 0.494 | N2 | 0.029976 | 975.7206 | 0.026098 | 1.2465 | 2.1457e-05 | 1.5e-05 | 1666.6667 | 1165.1015 | 0.69906 | 57.3862 | 101300 | -2.5 |  | Cylindrical | 90 mm diameter x 400 mm long vertical quartz glass test section | 1 | Ground | Open Flame |  |  | Yes |  | 0.0023
Wu, Chuanjia, Shuangfeng Wang, Feng Zhu, Xinyan Huang, and Yongli Yin. "Opposed Flame Spread over Cylindrical PMMA Under Oxygen-Enriched 0 Environment." Fire Technology, vol. 56, 2020, pp. 71–89. https://doi.org/10.1007/s10694-019-00896-8. | Chuanjia Wu; Shuangfeng Wang; Feng Zhu; Xinyan Huang; Yongli Yin | https://doi.org/10.1007/s10694-019-00896-8 | Cylindrical | 0.069 m x 0.01 m | 0.0025 | 0.01 | Extruded PMMA | 1190 | 0.19 | 1466 | 630 | 1.0891e-07 | 1744540 | 1190 | 0.19 | 1466 | 1744540 | 0.335 | N2 | 0.02934 | 995.2454 | 0.026034 | 1.2201 | 2.144e-05 | 1.5e-05 | 80 | 55.9709 | 0.69964 | 57.3862 | 101300 | -0.12 | SJ-10 satellite | Rectangular | 120 mm x 95 mm x 95 mm | 1e-05 | Spacecraft | Wire | 112 | 20 | Yes |  | 0.000125 |  | Yes
Wu, Chuanjia, Shuangfeng Wang, Feng Zhu, Xinyan Huang, and Yongli Yin. "Opposed Flame Spread over Cylindrical PMMA Under Oxygen-Enriched 0 Environment." Fire Technology, vol. 56, 2020, pp. 71–89. https://doi.org/10.1007/s10694-019-00896-8. | Chuanjia Wu; Shuangfeng Wang; Feng Zhu; Xinyan Huang; Yongli Yin | https://doi.org/10.1007/s10694-019-00896-8 | Cylindrical | 0.069 m x 0.01 m | 0.0025 | 0.01 | Extruded PMMA | 1190 | 0.19 | 1466 | 630 | 1.0891e-07 | 1744540 | 1190 | 0.19 | 1466 | 1744540 | 0.335 | N2 | 0.02934 | 995.2454 | 0.026034 | 1.2201 | 2.144e-05 | 1.5e-05 | 80 | 55.9709 | 0.69964 | 57.3862 | 101300 | -0.12 |  | Cylindrical | 90 mm inner diameter; 400 mm length | 1 | Ground | Open Flame |  |  | Yes |  | 0.000565
Wu, Chuanjia, Shuangfeng Wang, Feng Zhu, Xinyan Huang, and Yongli Yin. "Opposed Flame Spread over Cylindrical PMMA Under Oxygen-Enriched 0 Environment." Fire Technology, vol. 56, 2020, pp. 71–89. https://doi.org/10.1007/s10694-019-00896-8. | Chuanjia Wu; Shuangfeng Wang; Feng Zhu; Xinyan Huang; Yongli Yin | https://doi.org/10.1007/s10694-019-00896-8 | Cylindrical | 0.069 m x 0.01 m | 0.0025 | 0.01 | Extruded PMMA | 1190 | 0.19 | 1466 | 630 | 1.0891e-07 | 1744540 | 1190 | 0.19 | 1466 | 1744540 | 0.335 | N2 | 0.02934 | 995.2454 | 0.026034 | 1.2201 | 2.144e-05 | 1.5e-05 | 60 | 41.9782 | 0.69964 | 57.3862 | 101300 | -0.09 | SJ-10 satellite | Rectangular | 120 mm x 95 mm x 95 mm | 1e-05 | Spacecraft | Wire | 112 | 20 | Yes |  | 9.1e-05 |  | Yes
Wu, Chuanjia, Shuangfeng Wang, Feng Zhu, Xinyan Huang, and Yongli Yin. "Opposed Flame Spread over Cylindrical PMMA Under Oxygen-Enriched 0 Environment." Fire Technology, vol. 56, 2020, pp. 71–89. https://doi.org/10.1007/s10694-019-00896-8. | Chuanjia Wu; Shuangfeng Wang; Feng Zhu; Xinyan Huang; Yongli Yin | https://doi.org/10.1007/s10694-019-00896-8 | Cylindrical | 0.069 m x 0.01 m | 0.0025 | 0.01 | Extruded PMMA | 1190 | 0.19 | 1466 | 630 | 1.0891e-07 | 1744540 | 1190 | 0.19 | 1466 | 1744540 | 0.335 | N2 | 0.02934 | 995.2454 | 0.026034 | 1.2201 | 2.144e-05 | 1.5e-05 | 60 | 41.9782 | 0.69964 | 57.3862 | 101300 | -0.09 |  | Cylindrical | 90 mm inner diameter; 400 mm length | 1 | Ground | Open Flame |  |  | Yes |  | 0.000542
Wu, Chuanjia, Shuangfeng Wang, Feng Zhu, Xinyan Huang, and Yongli Yin. "Opposed Flame Spread over Cylindrical PMMA Under Oxygen-Enriched 0 Environment." Fire Technology, vol. 56, 2020, pp. 71–89. https://doi.org/10.1007/s10694-019-00896-8. | Chuanjia Wu; Shuangfeng Wang; Feng Zhu; Xinyan Huang; Yongli Yin | https://doi.org/10.1007/s10694-019-00896-8 | Cylindrical | 0.069 m x 0.01 m | 0.0025 | 0.01 | Extruded PMMA | 1190 | 0.19 | 1466 | 630 | 1.0891e-07 | 1744540 | 1190 | 0.19 | 1466 | 1744540 | 0.335 | N2 | 0.02934 | 995.2454 | 0.026034 | 1.2201 | 2.144e-05 | 1.5e-05 | 40 | 27.9855 | 0.69964 | 57.3862 | 101300 | -0.06 | SJ-10 satellite | Rectangular | 120 mm x 95 mm x 95 mm | 1e-05 | Spacecraft | Wire | 112 | 20 | Yes |  | 7.4e-05 |  | Yes
Wu, Chuanjia, Shuangfeng Wang, Feng Zhu, Xinyan Huang, and Yongli Yin. "Opposed Flame Spread over Cylindrical PMMA Under Oxygen-Enriched 0 Environment." Fire Technology, vol. 56, 2020, pp. 71–89. https://doi.org/10.1007/s10694-019-00896-8. | Chuanjia Wu; Shuangfeng Wang; Feng Zhu; Xinyan Huang; Yongli Yin | https://doi.org/10.1007/s10694-019-00896-8 | Cylindrical | 0.069 m x 0.01 m | 0.0025 | 0.01 | Extruded PMMA | 1190 | 0.19 | 1466 | 630 | 1.0891e-07 | 1744540 | 1190 | 0.19 | 1466 | 1744540 | 0.335 | N2 | 0.02934 | 995.2454 | 0.026034 | 1.2201 | 2.144e-05 | 1.5e-05 | 40 | 27.9855 | 0.69964 | 57.3862 | 101300 | -0.06 |  | Cylindrical | 90 mm inner diameter; 400 mm length | 1 | Ground | Open Flame |  |  | Yes |  | 0.000559
Wu, Chuanjia, Shuangfeng Wang, Feng Zhu, Xinyan Huang, and Yongli Yin. "Opposed Flame Spread over Cylindrical PMMA Under Oxygen-Enriched 0 Environment." Fire Technology, vol. 56, 2020, pp. 71–89. https://doi.org/10.1007/s10694-019-00896-8. | Chuanjia Wu; Shuangfeng Wang; Feng Zhu; Xinyan Huang; Yongli Yin | https://doi.org/10.1007/s10694-019-00896-8 | Cylindrical | 0.069 m x 0.01 m | 0.0025 | 0.01 | Extruded PMMA | 1190 | 0.19 | 1466 | 630 | 1.0891e-07 | 1744540 | 1190 | 0.19 | 1466 | 1744540 | 0.335 | N2 | 0.02934 | 995.2454 | 0.026034 | 1.2201 | 2.144e-05 | 1.5e-05 | 0.66667 | 0.46642 | 0.69964 | 57.3862 | 101300 | 0 | SJ-10 satellite | Rectangular | 120 mm x 95 mm x 95 mm | 1e-05 | Spacecraft | Wire | 112 | 20 | No
Wu, Chuanjia, Shuangfeng Wang, Feng Zhu, Xinyan Huang, and Yongli Yin. "Opposed Flame Spread over Cylindrical PMMA Under Oxygen-Enriched 0 Environment." Fire Technology, vol. 56, 2020, pp. 71–89. https://doi.org/10.1007/s10694-019-00896-8. | Chuanjia Wu; Shuangfeng Wang; Feng Zhu; Xinyan Huang; Yongli Yin | https://doi.org/10.1007/s10694-019-00896-8 | Cylindrical | 0.069 m x 0.01 m | 0.0025 | 0.01 | Extruded PMMA | 1190 | 0.19 | 1466 | 630 | 1.0891e-07 | 1744540 | 1190 | 0.19 | 1466 | 1744540 | 0.494 | N2 | 0.029976 | 975.7206 | 0.026098 | 1.2465 | 2.1457e-05 | 1.5e-05 | 80 | 55.9249 | 0.69906 | 57.3862 | 101300 | -0.12 | SJ-10 satellite | Rectangular | 120 mm x 95 mm x 95 mm | 1e-05 | Spacecraft | Wire | 112 | 20 | Yes |  | 0.00033 |  | Yes
Wu, Chuanjia, Shuangfeng Wang, Feng Zhu, Xinyan Huang, and Yongli Yin. "Opposed Flame Spread over Cylindrical PMMA Under Oxygen-Enriched 0 Environment." Fire Technology, vol. 56, 2020, pp. 71–89. https://doi.org/10.1007/s10694-019-00896-8. | Chuanjia Wu; Shuangfeng Wang; Feng Zhu; Xinyan Huang; Yongli Yin | https://doi.org/10.1007/s10694-019-00896-8 | Cylindrical | 0.069 m x 0.01 m | 0.0025 | 0.01 | Extruded PMMA | 1190 | 0.19 | 1466 | 630 | 1.0891e-07 | 1744540 | 1190 | 0.19 | 1466 | 1744540 | 0.494 | N2 | 0.029976 | 975.7206 | 0.026098 | 1.2465 | 2.1457e-05 | 1.5e-05 | 80 | 55.9249 | 0.69906 | 57.3862 | 101300 | -0.12 |  | Cylindrical | 90 mm inner diameter; 400 mm length | 1 | Ground | Open Flame |  |  | Yes |  | 0.001405
Wu, Chuanjia, Shuangfeng Wang, Feng Zhu, Xinyan Huang, and Yongli Yin. "Opposed Flame Spread over Cylindrical PMMA Under Oxygen-Enriched 0 Environment." Fire Technology, vol. 56, 2020, pp. 71–89. https://doi.org/10.1007/s10694-019-00896-8. | Chuanjia Wu; Shuangfeng Wang; Feng Zhu; Xinyan Huang; Yongli Yin | https://doi.org/10.1007/s10694-019-00896-8 | Cylindrical | 0.069 m x 0.01 m | 0.0025 | 0.01 | Extruded PMMA | 1190 | 0.19 | 1466 | 630 | 1.0891e-07 | 1744540 | 1190 | 0.19 | 1466 | 1744540 | 0.494 | N2 | 0.029976 | 975.7206 | 0.026098 | 1.2465 | 2.1457e-05 | 1.5e-05 | 60 | 41.9437 | 0.69906 | 57.3862 | 101300 | -0.09 | SJ-10 satellite | Rectangular | 120 mm x 95 mm x 95 mm | 1e-05 | Spacecraft | Wire | 112 | 20 | Yes |  | 0.000187 |  | Yes
Wu, Chuanjia, Shuangfeng Wang, Feng Zhu, Xinyan Huang, and Yongli Yin. "Opposed Flame Spread over Cylindrical PMMA Under Oxygen-Enriched 0 Environment." Fire Technology, vol. 56, 2020, pp. 71–89. https://doi.org/10.1007/s10694-019-00896-8. | Chuanjia Wu; Shuangfeng Wang; Feng Zhu; Xinyan Huang; Yongli Yin | https://doi.org/10.1007/s10694-019-00896-8 | Cylindrical | 0.069 m x 0.01 m | 0.0025 | 0.01 | Extruded PMMA | 1190 | 0.19 | 1466 | 630 | 1.0891e-07 | 1744540 | 1190 | 0.19 | 1466 | 1744540 | 0.494 | N2 | 0.029976 | 975.7206 | 0.026098 | 1.2465 | 2.1457e-05 | 1.5e-05 | 60 | 41.9437 | 0.69906 | 57.3862 | 101300 | -0.09 |  | Cylindrical | 90 mm inner diameter; 400 mm length | 1 | Ground | Open Flame |  |  | Yes |  | 0.001364
Wu, Chuanjia, Shuangfeng Wang, Feng Zhu, Xinyan Huang, and Yongli Yin. "Opposed Flame Spread over Cylindrical PMMA Under Oxygen-Enriched 0 Environment." Fire Technology, vol. 56, 2020, pp. 71–89. https://doi.org/10.1007/s10694-019-00896-8. | Chuanjia Wu; Shuangfeng Wang; Feng Zhu; Xinyan Huang; Yongli Yin | https://doi.org/10.1007/s10694-019-00896-8 | Cylindrical | 0.069 m x 0.01 m | 0.0025 | 0.01 | Extruded PMMA | 1190 | 0.19 | 1466 | 630 | 1.0891e-07 | 1744540 | 1190 | 0.19 | 1466 | 1744540 | 0.494 | N2 | 0.029976 | 975.7206 | 0.026098 | 1.2465 | 2.1457e-05 | 1.5e-05 | 40 | 27.9624 | 0.69906 | 57.3862 | 101300 | -0.06 | SJ-10 satellite | Rectangular | 120 mm x 95 mm x 95 mm | 1e-05 | Spacecraft | Wire | 112 | 20 | Yes |  | 0.000141 |  | Yes
Wu, Chuanjia, Shuangfeng Wang, Feng Zhu, Xinyan Huang, and Yongli Yin. "Opposed Flame Spread over Cylindrical PMMA Under Oxygen-Enriched 0 Environment." Fire Technology, vol. 56, 2020, pp. 71–89. https://doi.org/10.1007/s10694-019-00896-8. | Chuanjia Wu; Shuangfeng Wang; Feng Zhu; Xinyan Huang; Yongli Yin | https://doi.org/10.1007/s10694-019-00896-8 | Cylindrical | 0.069 m x 0.01 m | 0.0025 | 0.01 | Extruded PMMA | 1190 | 0.19 | 1466 | 630 | 1.0891e-07 | 1744540 | 1190 | 0.19 | 1466 | 1744540 | 0.494 | N2 | 0.029976 | 975.7206 | 0.026098 | 1.2465 | 2.1457e-05 | 1.5e-05 | 40 | 27.9624 | 0.69906 | 57.3862 | 101300 | -0.06 |  | Cylindrical | 90 mm inner diameter; 400 mm length | 1 | Ground | Open Flame |  |  | Yes |  | 0.001331
Wu, Chuanjia, Shuangfeng Wang, Feng Zhu, Xinyan Huang, and Yongli Yin. "Opposed Flame Spread over Cylindrical PMMA Under Oxygen-Enriched 0 Environment." Fire Technology, vol. 56, 2020, pp. 71–89. https://doi.org/10.1007/s10694-019-00896-8. | Chuanjia Wu; Shuangfeng Wang; Feng Zhu; Xinyan Huang; Yongli Yin | https://doi.org/10.1007/s10694-019-00896-8 | Cylindrical | 0.069 m x 0.01 m | 0.0025 | 0.01 | Extruded PMMA | 1190 | 0.19 | 1466 | 630 | 1.0891e-07 | 1744540 | 1190 | 0.19 | 1466 | 1744540 | 0.494 | N2 | 0.029976 | 975.7206 | 0.026098 | 1.2465 | 2.1457e-05 | 1.5e-05 | 0.66667 | 0.46604 | 0.69906 | 57.3862 | 101300 | 0 | SJ-10 satellite | Rectangular | 120 mm x 95 mm x 95 mm | 1e-05 | Spacecraft | Wire | 112 | 20 | No
Wu, Chuanjia, Shuangfeng Wang, Feng Zhu, Xinyan Huang, and Yongli Yin. "Opposed Flame Spread over Cylindrical PMMA Under Oxygen-Enriched 0 Environment." Fire Technology, vol. 56, 2020, pp. 71–89. https://doi.org/10.1007/s10694-019-00896-8. | Chuanjia Wu; Shuangfeng Wang; Feng Zhu; Xinyan Huang; Yongli Yin | https://doi.org/10.1007/s10694-019-00896-8 | Cylindrical | 0.069 m x 0.01 m | 0.0025 | 0.01 | Extruded PMMA | 1190 | 0.19 | 1466 | 630 | 1.0891e-07 | 1744540 | 1190 | 0.19 | 1466 | 1744540 | 0.335 | N2 | 0.02934 | 995.2454 | 0.026034 | 1.2201 | 2.144e-05 | 1.5e-05 | 40 | 27.9855 | 0.69964 | 57.3862 | 101300 | -0.06 | SJ-10 satellite | Rectangular | 120 mm x 95 mm x 95 mm | 1e-05 | Spacecraft | Wire | 112 | 20 | Yes |  | 7.4e-05 |  | Yes
Wu, Chuanjia, Shuangfeng Wang, Feng Zhu, Xinyan Huang, and Yongli Yin. "Opposed Flame Spread over Cylindrical PMMA Under Oxygen-Enriched 0 Environment." Fire Technology, vol. 56, 2020, pp. 71–89. https://doi.org/10.1007/s10694-019-00896-8. | Chuanjia Wu; Shuangfeng Wang; Feng Zhu; Xinyan Huang; Yongli Yin | https://doi.org/10.1007/s10694-019-00896-8 | Cylindrical | 0.069 m x 0.01 m | 0.0025 | 0.01 | Extruded PMMA | 1190 | 0.19 | 1466 | 630 | 1.0891e-07 | 1744540 | 1190 | 0.19 | 1466 | 1744540 | 0.335 | N2 | 0.02934 | 995.2454 | 0.026034 | 1.2201 | 2.144e-05 | 1.5e-05 | 60 | 41.9782 | 0.69964 | 57.3862 | 101300 | -0.09 | SJ-10 satellite | Rectangular | 120 mm x 95 mm x 95 mm | 1e-05 | Spacecraft | Wire | 112 | 20 | Yes |  | 9.1e-05 |  | Yes
Wu, Chuanjia, Shuangfeng Wang, Feng Zhu, Xinyan Huang, and Yongli Yin. "Opposed Flame Spread over Cylindrical PMMA Under Oxygen-Enriched 0 Environment." Fire Technology, vol. 56, 2020, pp. 71–89. https://doi.org/10.1007/s10694-019-00896-8. | Chuanjia Wu; Shuangfeng Wang; Feng Zhu; Xinyan Huang; Yongli Yin | https://doi.org/10.1007/s10694-019-00896-8 | Cylindrical | 0.069 m x 0.01 m | 0.0025 | 0.01 | Extruded PMMA | 1190 | 0.19 | 1466 | 630 | 1.0891e-07 | 1744540 | 1190 | 0.19 | 1466 | 1744540 | 0.335 | N2 | 0.02934 | 995.2454 | 0.026034 | 1.2201 | 2.144e-05 | 1.5e-05 | 80 | 55.9709 | 0.69964 | 57.3862 | 101300 | -0.12 | SJ-10 satellite | Rectangular | 120 mm x 95 mm x 95 mm | 1e-05 | Spacecraft | Wire | 112 | 20 | Yes |  | 0.000125 |  | Yes
Wu, Chuanjia, Shuangfeng Wang, Feng Zhu, Xinyan Huang, and Yongli Yin. "Opposed Flame Spread over Cylindrical PMMA Under Oxygen-Enriched 0 Environment." Fire Technology, vol. 56, 2020, pp. 71–89. https://doi.org/10.1007/s10694-019-00896-8. | Chuanjia Wu; Shuangfeng Wang; Feng Zhu; Xinyan Huang; Yongli Yin | https://doi.org/10.1007/s10694-019-00896-8 | Cylindrical | 0.069 m x 0.01 m | 0.0025 | 0.01 | Extruded PMMA | 1190 | 0.19 | 1466 | 630 | 1.0891e-07 | 1744540 | 1190 | 0.19 | 1466 | 1744540 | 0.494 | N2 | 0.029976 | 975.7206 | 0.026098 | 1.2465 | 2.1457e-05 | 1.5e-05 | 40 | 27.9624 | 0.69906 | 57.3862 | 101300 | -0.06 | SJ-10 satellite | Rectangular | 120 mm x 95 mm x 95 mm | 1e-05 | Spacecraft | Wire | 112 | 20 | Yes |  | 0.000141 |  | Yes
Wu, Chuanjia, Shuangfeng Wang, Feng Zhu, Xinyan Huang, and Yongli Yin. "Opposed Flame Spread over Cylindrical PMMA Under Oxygen-Enriched 0 Environment." Fire Technology, vol. 56, 2020, pp. 71–89. https://doi.org/10.1007/s10694-019-00896-8. | Chuanjia Wu; Shuangfeng Wang; Feng Zhu; Xinyan Huang; Yongli Yin | https://doi.org/10.1007/s10694-019-00896-8 | Cylindrical | 0.069 m x 0.01 m | 0.0025 | 0.01 | Extruded PMMA | 1190 | 0.19 | 1466 | 630 | 1.0891e-07 | 1744540 | 1190 | 0.19 | 1466 | 1744540 | 0.494 | N2 | 0.029976 | 975.7206 | 0.026098 | 1.2465 | 2.1457e-05 | 1.5e-05 | 60 | 41.9437 | 0.69906 | 57.3862 | 101300 | -0.09 | SJ-10 satellite | Rectangular | 120 mm x 95 mm x 95 mm | 1e-05 | Spacecraft | Wire | 112 | 20 | Yes |  | 0.000187 |  | Yes
Wu, Chuanjia, Shuangfeng Wang, Feng Zhu, Xinyan Huang, and Yongli Yin. "Opposed Flame Spread over Cylindrical PMMA Under Oxygen-Enriched 0 Environment." Fire Technology, vol. 56, 2020, pp. 71–89. https://doi.org/10.1007/s10694-019-00896-8. | Chuanjia Wu; Shuangfeng Wang; Feng Zhu; Xinyan Huang; Yongli Yin | https://doi.org/10.1007/s10694-019-00896-8 | Cylindrical | 0.069 m x 0.01 m | 0.0025 | 0.01 | Extruded PMMA | 1190 | 0.19 | 1466 | 630 | 1.0891e-07 | 1744540 | 1190 | 0.19 | 1466 | 1744540 | 0.494 | N2 | 0.029976 | 975.7206 | 0.026098 | 1.2465 | 2.1457e-05 | 1.5e-05 | 80 | 55.9249 | 0.69906 | 57.3862 | 101300 | -0.12 | SJ-10 satellite | Rectangular | 120 mm x 95 mm x 95 mm | 1e-05 | Spacecraft | Wire | 112 | 20 | Yes |  | 0.00033 |  | Yes
Wu, Chuanjia, Shuangfeng Wang, Feng Zhu, Xinyan Huang, and Yongli Yin. "Opposed Flame Spread over Cylindrical PMMA Under Oxygen-Enriched 0 Environment." Fire Technology, vol. 56, 2020, pp. 71–89. https://doi.org/10.1007/s10694-019-00896-8. | Chuanjia Wu; Shuangfeng Wang; Feng Zhu; Xinyan Huang; Yongli Yin | https://doi.org/10.1007/s10694-019-00896-8 | Cylindrical | 0.069 m x 0.01 m | 0.0025 | 0.01 | Extruded PMMA | 1190 | 0.19 | 1466 | 630 | 1.0891e-07 | 1744540 | 1190 | 0.19 | 1466 | 1744540 | 0.335 | N2 | 0.02934 | 995.2454 | 0.026034 | 1.2201 | 2.144e-05 | 1.5e-05 | 40 | 27.9855 | 0.69964 | 57.3862 | 101300 | -0.06 | SJ-10 satellite | Rectangular | 120 mm x 95 mm x 95 mm | 1e-05 | Spacecraft | Wire | 112 | 20 | Yes |  | 7.4e-05 |  | Yes
Wu, Chuanjia, Shuangfeng Wang, Feng Zhu, Xinyan Huang, and Yongli Yin. "Opposed Flame Spread over Cylindrical PMMA Under Oxygen-Enriched 0 Environment." Fire Technology, vol. 56, 2020, pp. 71–89. https://doi.org/10.1007/s10694-019-00896-8. | Chuanjia Wu; Shuangfeng Wang; Feng Zhu; Xinyan Huang; Yongli Yin | https://doi.org/10.1007/s10694-019-00896-8 | Cylindrical | 0.069 m x 0.01 m | 0.0025 | 0.01 | Extruded PMMA | 1190 | 0.19 | 1466 | 630 | 1.0891e-07 | 1744540 | 1190 | 0.19 | 1466 | 1744540 | 0.494 | N2 | 0.029976 | 975.7206 | 0.026098 | 1.2465 | 2.1457e-05 | 1.5e-05 | 40 | 27.9624 | 0.69906 | 57.3862 | 101300 | -0.06 | SJ-10 satellite | Rectangular | 120 mm x 95 mm x 95 mm | 1e-05 | Spacecraft | Wire | 112 | 20 | Yes |  | 0.000141 |  | Yes
Wu, Chuanjia, Shuangfeng Wang, Feng Zhu, Xinyan Huang, and Yongli Yin. "Opposed Flame Spread over Cylindrical PMMA Under Oxygen-Enriched 0 Environment." Fire Technology, vol. 56, 2020, pp. 71–89. https://doi.org/10.1007/s10694-019-00896-8. | Chuanjia Wu; Shuangfeng Wang; Feng Zhu; Xinyan Huang; Yongli Yin | https://doi.org/10.1007/s10694-019-00896-8 | Cylindrical | 0.069 m x 0.01 m | 0.0025 | 0.01 | Extruded PMMA | 1190 | 0.19 | 1466 | 630 | 1.0891e-07 | 1744540 | 1190 | 0.19 | 1466 | 1744540 | 0.182 | N2 | 0.028728 | 1014.8496 | 0.025973 | 1.1946 | 2.1423e-05 | 1.5e-05 | 13.3333 | 9.3357 | 0.70018 | 57.3862 | 101300 | -0.02 |  | Cylindrical | 90 mm diameter x 400 mm long vertical quartz glass test section | 1 | Ground | Open Flame |  |  | Yes |  | 3.4e-05
Wu, Chuanjia, Shuangfeng Wang, Feng Zhu, Xinyan Huang, and Yongli Yin. "Opposed Flame Spread over Cylindrical PMMA Under Oxygen-Enriched 0 Environment." Fire Technology, vol. 56, 2020, pp. 71–89. https://doi.org/10.1007/s10694-019-00896-8. | Chuanjia Wu; Shuangfeng Wang; Feng Zhu; Xinyan Huang; Yongli Yin | https://doi.org/10.1007/s10694-019-00896-8 | Cylindrical | 0.069 m x 0.01 m | 0.0025 | 0.01 | Extruded PMMA | 1190 | 0.19 | 1466 | 630 | 1.0891e-07 | 1744540 | 1190 | 0.19 | 1466 | 1744540 | 0.19 | N2 | 0.02876 | 1013.8039 | 0.025976 | 1.196 | 2.1424e-05 | 1.5e-05 | 13.3333 | 9.3354 | 0.70015 | 57.3862 | 101300 | -0.02 |  | Cylindrical | 90 mm diameter x 400 mm long vertical quartz glass test section | 1 | Ground | Open Flame |  |  | Yes |  | 5e-05
Wu, Chuanjia, Shuangfeng Wang, Feng Zhu, Xinyan Huang, and Yongli Yin. "Opposed Flame Spread over Cylindrical PMMA Under Oxygen-Enriched 0 Environment." Fire Technology, vol. 56, 2020, pp. 71–89. https://doi.org/10.1007/s10694-019-00896-8. | Chuanjia Wu; Shuangfeng Wang; Feng Zhu; Xinyan Huang; Yongli Yin | https://doi.org/10.1007/s10694-019-00896-8 | Cylindrical | 0.069 m x 0.01 m | 0.0025 | 0.01 | Extruded PMMA | 1190 | 0.19 | 1466 | 630 | 1.0891e-07 | 1744540 | 1190 | 0.19 | 1466 | 1744540 | 0.2 | N2 | 0.0288 | 1012.5 | 0.02598 | 1.1976 | 2.1425e-05 | 1.5e-05 | 13.3333 | 9.3349 | 0.70012 | 57.3862 | 101300 | -0.02 |  | Cylindrical | 90 mm diameter x 400 mm long vertical quartz glass test section | 1 | Ground | Open Flame |  |  | Yes |  | 8.5e-05
Wu, Chuanjia, Shuangfeng Wang, Feng Zhu, Xinyan Huang, and Yongli Yin. "Opposed Flame Spread over Cylindrical PMMA Under Oxygen-Enriched 0 Environment." Fire Technology, vol. 56, 2020, pp. 71–89. https://doi.org/10.1007/s10694-019-00896-8. | Chuanjia Wu; Shuangfeng Wang; Feng Zhu; Xinyan Huang; Yongli Yin | https://doi.org/10.1007/s10694-019-00896-8 | Cylindrical | 0.069 m x 0.01 m | 0.0025 | 0.01 | Extruded PMMA | 1190 | 0.19 | 1466 | 630 | 1.0891e-07 | 1744540 | 1190 | 0.19 | 1466 | 1744540 | 0.25 | N2 | 0.029 | 1006.0345 | 0.026 | 1.206 | 2.143e-05 | 1.5e-05 | 13.3333 | 9.3325 | 0.69994 | 57.3862 | 101300 | -0.02 |  | Cylindrical | 90 mm diameter x 400 mm long vertical quartz glass test section | 1 | Ground | Open Flame |  |  | Yes |  | 0.000125
Wu, Chuanjia, Shuangfeng Wang, Feng Zhu, Xinyan Huang, and Yongli Yin. "Opposed Flame Spread over Cylindrical PMMA Under Oxygen-Enriched 0 Environment." Fire Technology, vol. 56, 2020, pp. 71–89. https://doi.org/10.1007/s10694-019-00896-8. | Chuanjia Wu; Shuangfeng Wang; Feng Zhu; Xinyan Huang; Yongli Yin | https://doi.org/10.1007/s10694-019-00896-8 | Cylindrical | 0.069 m x 0.01 m | 0.0025 | 0.01 | Extruded PMMA | 1190 | 0.19 | 1466 | 630 | 1.0891e-07 | 1744540 | 1190 | 0.19 | 1466 | 1744540 | 0.335 | N2 | 0.02934 | 995.2454 | 0.026034 | 1.2201 | 2.144e-05 | 1.5e-05 | 13.3333 | 9.3285 | 0.69964 | 57.3862 | 101300 | -0.02 |  | Cylindrical | 90 mm diameter x 400 mm long vertical quartz glass test section | 1 | Ground | Open Flame |  |  | Yes |  | 0.0004
Wu, Chuanjia, Shuangfeng Wang, Feng Zhu, Xinyan Huang, and Yongli Yin. "Opposed Flame Spread over Cylindrical PMMA Under Oxygen-Enriched 0 Environment." Fire Technology, vol. 56, 2020, pp. 71–89. https://doi.org/10.1007/s10694-019-00896-8. | Chuanjia Wu; Shuangfeng Wang; Feng Zhu; Xinyan Huang; Yongli Yin | https://doi.org/10.1007/s10694-019-00896-8 | Cylindrical | 0.069 m x 0.01 m | 0.0025 | 0.01 | Extruded PMMA | 1190 | 0.19 | 1466 | 630 | 1.0891e-07 | 1744540 | 1190 | 0.19 | 1466 | 1744540 | 0.494 | N2 | 0.029976 | 975.7206 | 0.026098 | 1.2465 | 2.1457e-05 | 1.5e-05 | 13.3333 | 9.3208 | 0.69906 | 57.3862 | 101300 | -0.02 |  | Cylindrical | 90 mm diameter x 400 mm long vertical quartz glass test section | 1 | Ground | Open Flame |  |  | Yes |  | 0.00133
Wu, Chuanjia, Shuangfeng Wang, Feng Zhu, Xinyan Huang, and Yongli Yin. "Opposed Flame Spread over Cylindrical PMMA Under Oxygen-Enriched 0 Environment." Fire Technology, vol. 56, 2020, pp. 71–89. https://doi.org/10.1007/s10694-019-00896-8. | Chuanjia Wu; Shuangfeng Wang; Feng Zhu; Xinyan Huang; Yongli Yin | https://doi.org/10.1007/s10694-019-00896-8 | Cylindrical | 0.074 m x 0.01 m | 0.0025 | 0.01 | Extruded PMMA | 1190 | 0.19 | 1466 | 630 | 1.0891e-07 | 1744540 | 1190 | 0.19 | 1466 | 1744540 | 0.21 | N2 | 0.02884 | 1011.1997 | 0.025984 | 1.1993 | 2.1426e-05 | 1.5e-05 | 13.3333 | 9.3344 | 0.70008 | 57.3862 | 101300 | -0.02 |  | Cylindrical | 90 mm diameter x 400 mm long vertical quartz glass test section | 1 | Ground | Open Flame |  |  | Yes |  | 0.00014
Wu, Chuanjia, Shuangfeng Wang, Feng Zhu, Xinyan Huang, and Yongli Yin. "Opposed Flame Spread over Cylindrical PMMA Under Oxygen-Enriched 0 Environment." Fire Technology, vol. 56, 2020, pp. 71–89. https://doi.org/10.1007/s10694-019-00896-8. | Chuanjia Wu; Shuangfeng Wang; Feng Zhu; Xinyan Huang; Yongli Yin | https://doi.org/10.1007/s10694-019-00896-8 | Cylindrical | 0.074 m x 0.01 m | 0.0025 | 0.01 | Extruded PMMA | 1190 | 0.19 | 1466 | 630 | 1.0891e-07 | 1744540 | 1190 | 0.19 | 1466 | 1744540 | 0.21 | N2 | 0.02884 | 1011.1997 | 0.025984 | 1.1993 | 2.1426e-05 | 1.5e-05 | 16.6667 | 11.668 | 0.70008 | 57.3862 | 101300 | -0.025 |  | Cylindrical | 90 mm diameter x 400 mm long vertical quartz glass test section | 1 | Ground | Open Flame |  |  | Yes |  | 0.00015
Wu, Chuanjia, Shuangfeng Wang, Feng Zhu, Xinyan Huang, and Yongli Yin. "Opposed Flame Spread over Cylindrical PMMA Under Oxygen-Enriched 0 Environment." Fire Technology, vol. 56, 2020, pp. 71–89. https://doi.org/10.1007/s10694-019-00896-8. | Chuanjia Wu; Shuangfeng Wang; Feng Zhu; Xinyan Huang; Yongli Yin | https://doi.org/10.1007/s10694-019-00896-8 | Cylindrical | 0.074 m x 0.01 m | 0.0025 | 0.01 | Extruded PMMA | 1190 | 0.19 | 1466 | 630 | 1.0891e-07 | 1744540 | 1190 | 0.19 | 1466 | 1744540 | 0.21 | N2 | 0.02884 | 1011.1997 | 0.025984 | 1.1993 | 2.1426e-05 | 1.5e-05 | 56.6667 | 39.6713 | 0.70008 | 57.3862 | 101300 | -0.085 |  | Cylindrical | 90 mm diameter x 400 mm long vertical quartz glass test section | 1 | Ground | Open Flame |  |  | Yes |  | 0.00016
Wu, Chuanjia, Shuangfeng Wang, Feng Zhu, Xinyan Huang, and Yongli Yin. "Opposed Flame Spread over Cylindrical PMMA Under Oxygen-Enriched 0 Environment." Fire Technology, vol. 56, 2020, pp. 71–89. https://doi.org/10.1007/s10694-019-00896-8. | Chuanjia Wu; Shuangfeng Wang; Feng Zhu; Xinyan Huang; Yongli Yin | https://doi.org/10.1007/s10694-019-00896-8 | Cylindrical | 0.074 m x 0.01 m | 0.0025 | 0.01 | Extruded PMMA | 1190 | 0.19 | 1466 | 630 | 1.0891e-07 | 1744540 | 1190 | 0.19 | 1466 | 1744540 | 0.21 | N2 | 0.02884 | 1011.1997 | 0.025984 | 1.1993 | 2.1426e-05 | 1.5e-05 | 80 | 56.0066 | 0.70008 | 57.3862 | 101300 | -0.12 |  | Cylindrical | 90 mm diameter x 400 mm long vertical quartz glass test section | 1 | Ground | Open Flame |  |  | Yes |  | 0.00016
Wu, Chuanjia, Shuangfeng Wang, Feng Zhu, Xinyan Huang, and Yongli Yin. "Opposed Flame Spread over Cylindrical PMMA Under Oxygen-Enriched 0 Environment." Fire Technology, vol. 56, 2020, pp. 71–89. https://doi.org/10.1007/s10694-019-00896-8. | Chuanjia Wu; Shuangfeng Wang; Feng Zhu; Xinyan Huang; Yongli Yin | https://doi.org/10.1007/s10694-019-00896-8 | Cylindrical | 0.074 m x 0.01 m | 0.0025 | 0.01 | Extruded PMMA | 1190 | 0.19 | 1466 | 630 | 1.0891e-07 | 1744540 | 1190 | 0.19 | 1466 | 1744540 | 0.21 | N2 | 0.02884 | 1011.1997 | 0.025984 | 1.1993 | 2.1426e-05 | 1.5e-05 | 133.3333 | 93.3444 | 0.70008 | 57.3862 | 101300 | -0.2 |  | Cylindrical | 90 mm diameter x 400 mm long vertical quartz glass test section | 1 | Ground | Open Flame |  |  | Yes |  | 0.00016
Wu, Chuanjia, Shuangfeng Wang, Feng Zhu, Xinyan Huang, and Yongli Yin. "Opposed Flame Spread over Cylindrical PMMA Under Oxygen-Enriched 0 Environment." Fire Technology, vol. 56, 2020, pp. 71–89. https://doi.org/10.1007/s10694-019-00896-8. | Chuanjia Wu; Shuangfeng Wang; Feng Zhu; Xinyan Huang; Yongli Yin | https://doi.org/10.1007/s10694-019-00896-8 | Cylindrical | 0.074 m x 0.01 m | 0.0025 | 0.01 | Extruded PMMA | 1190 | 0.19 | 1466 | 630 | 1.0891e-07 | 1744540 | 1190 | 0.19 | 1466 | 1744540 | 0.21 | N2 | 0.02884 | 1011.1997 | 0.025984 | 1.1993 | 2.1426e-05 | 1.5e-05 | 266.6667 | 186.6887 | 0.70008 | 57.3862 | 101300 | -0.4 |  | Cylindrical | 90 mm diameter x 400 mm long vertical quartz glass test section | 1 | Ground | Open Flame |  |  | Yes |  | 0.00016
Wu, Chuanjia, Shuangfeng Wang, Feng Zhu, Xinyan Huang, and Yongli Yin. "Opposed Flame Spread over Cylindrical PMMA Under Oxygen-Enriched 0 Environment." Fire Technology, vol. 56, 2020, pp. 71–89. https://doi.org/10.1007/s10694-019-00896-8. | Chuanjia Wu; Shuangfeng Wang; Feng Zhu; Xinyan Huang; Yongli Yin | https://doi.org/10.1007/s10694-019-00896-8 | Cylindrical | 0.074 m x 0.01 m | 0.0025 | 0.01 | Extruded PMMA | 1190 | 0.19 | 1466 | 630 | 1.0891e-07 | 1744540 | 1190 | 0.19 | 1466 | 1744540 | 0.21 | N2 | 0.02884 | 1011.1997 | 0.025984 | 1.1993 | 2.1426e-05 | 1.5e-05 | 400 | 280.0331 | 0.70008 | 57.3862 | 101300 | -0.6 |  | Cylindrical | 90 mm diameter x 400 mm long vertical quartz glass test section | 1 | Ground | Open Flame |  |  | Yes |  | 0.00012
Wu, Chuanjia, Shuangfeng Wang, Feng Zhu, Xinyan Huang, and Yongli Yin. "Opposed Flame Spread over Cylindrical PMMA Under Oxygen-Enriched 0 Environment." Fire Technology, vol. 56, 2020, pp. 71–89. https://doi.org/10.1007/s10694-019-00896-8. | Chuanjia Wu; Shuangfeng Wang; Feng Zhu; Xinyan Huang; Yongli Yin | https://doi.org/10.1007/s10694-019-00896-8 | Cylindrical | 0.074 m x 0.01 m | 0.0025 | 0.01 | Extruded PMMA | 1190 | 0.19 | 1466 | 630 | 1.0891e-07 | 1744540 | 1190 | 0.19 | 1466 | 1744540 | 0.21 | N2 | 0.02884 | 1011.1997 | 0.025984 | 1.1993 | 2.1426e-05 | 1.5e-05 | 533.3333 | 373.3774 | 0.70008 | 57.3862 | 101300 | -0.8 |  | Cylindrical | 90 mm diameter x 400 mm long vertical quartz glass test section | 1 | Ground | Open Flame |  |  | Yes |  | 0.00011
Wu, Chuanjia, Shuangfeng Wang, Feng Zhu, Xinyan Huang, and Yongli Yin. "Opposed Flame Spread over Cylindrical PMMA Under Oxygen-Enriched 0 Environment." Fire Technology, vol. 56, 2020, pp. 71–89. https://doi.org/10.1007/s10694-019-00896-8. | Chuanjia Wu; Shuangfeng Wang; Feng Zhu; Xinyan Huang; Yongli Yin | https://doi.org/10.1007/s10694-019-00896-8 | Cylindrical | 0.074 m x 0.01 m | 0.0025 | 0.01 | Extruded PMMA | 1190 | 0.19 | 1466 | 630 | 1.0891e-07 | 1744540 | 1190 | 0.19 | 1466 | 1744540 | 0.335 | N2 | 0.02934 | 995.2454 | 0.026034 | 1.2201 | 2.144e-05 | 1.5e-05 | 13.3333 | 9.3285 | 0.69964 | 57.3862 | 101300 | -0.02 |  | Cylindrical | 90 mm diameter x 400 mm long vertical quartz glass test section | 1 | Ground | Open Flame |  |  | Yes |  | 0.00054
Wu, Chuanjia, Shuangfeng Wang, Feng Zhu, Xinyan Huang, and Yongli Yin. "Opposed Flame Spread over Cylindrical PMMA Under Oxygen-Enriched 0 Environment." Fire Technology, vol. 56, 2020, pp. 71–89. https://doi.org/10.1007/s10694-019-00896-8. | Chuanjia Wu; Shuangfeng Wang; Feng Zhu; Xinyan Huang; Yongli Yin | https://doi.org/10.1007/s10694-019-00896-8 | Cylindrical | 0.074 m x 0.01 m | 0.0025 | 0.01 | Extruded PMMA | 1190 | 0.19 | 1466 | 630 | 1.0891e-07 | 1744540 | 1190 | 0.19 | 1466 | 1744540 | 0.335 | N2 | 0.02934 | 995.2454 | 0.026034 | 1.2201 | 2.144e-05 | 1.5e-05 | 56.6667 | 39.6461 | 0.69964 | 57.3862 | 101300 | -0.085 |  | Cylindrical | 90 mm diameter x 400 mm long vertical quartz glass test section | 1 | Ground | Open Flame |  |  | Yes |  | 0.00054
Wu, Chuanjia, Shuangfeng Wang, Feng Zhu, Xinyan Huang, and Yongli Yin. "Opposed Flame Spread over Cylindrical PMMA Under Oxygen-Enriched 0 Environment." Fire Technology, vol. 56, 2020, pp. 71–89. https://doi.org/10.1007/s10694-019-00896-8. | Chuanjia Wu; Shuangfeng Wang; Feng Zhu; Xinyan Huang; Yongli Yin | https://doi.org/10.1007/s10694-019-00896-8 | Cylindrical | 0.074 m x 0.01 m | 0.0025 | 0.01 | Extruded PMMA | 1190 | 0.19 | 1466 | 630 | 1.0891e-07 | 1744540 | 1190 | 0.19 | 1466 | 1744540 | 0.335 | N2 | 0.02934 | 995.2454 | 0.026034 | 1.2201 | 2.144e-05 | 1.5e-05 | 13.3333 | 9.3285 | 0.69964 | 57.3862 | 101300 | -0.02 |  | Cylindrical | 90 mm diameter x 400 mm long vertical quartz glass test section | 1 | Ground | Open Flame |  |  | Yes |  | 0.00055
Wu, Chuanjia, Shuangfeng Wang, Feng Zhu, Xinyan Huang, and Yongli Yin. "Opposed Flame Spread over Cylindrical PMMA Under Oxygen-Enriched 0 Environment." Fire Technology, vol. 56, 2020, pp. 71–89. https://doi.org/10.1007/s10694-019-00896-8. | Chuanjia Wu; Shuangfeng Wang; Feng Zhu; Xinyan Huang; Yongli Yin | https://doi.org/10.1007/s10694-019-00896-8 | Cylindrical | 0.074 m x 0.01 m | 0.0025 | 0.01 | Extruded PMMA | 1190 | 0.19 | 1466 | 630 | 1.0891e-07 | 1744540 | 1190 | 0.19 | 1466 | 1744540 | 0.335 | N2 | 0.02934 | 995.2454 | 0.026034 | 1.2201 | 2.144e-05 | 1.5e-05 | 38.6667 | 27.0526 | 0.69964 | 57.3862 | 101300 | -0.058 |  | Cylindrical | 90 mm diameter x 400 mm long vertical quartz glass test section | 1 | Ground | Open Flame |  |  | Yes |  | 0.00056
Wu, Chuanjia, Shuangfeng Wang, Feng Zhu, Xinyan Huang, and Yongli Yin. "Opposed Flame Spread over Cylindrical PMMA Under Oxygen-Enriched 0 Environment." Fire Technology, vol. 56, 2020, pp. 71–89. https://doi.org/10.1007/s10694-019-00896-8. | Chuanjia Wu; Shuangfeng Wang; Feng Zhu; Xinyan Huang; Yongli Yin | https://doi.org/10.1007/s10694-019-00896-8 | Cylindrical | 0.074 m x 0.01 m | 0.0025 | 0.01 | Extruded PMMA | 1190 | 0.19 | 1466 | 630 | 1.0891e-07 | 1744540 | 1190 | 0.19 | 1466 | 1744540 | 0.335 | N2 | 0.02934 | 995.2454 | 0.026034 | 1.2201 | 2.144e-05 | 1.5e-05 | 80 | 55.9709 | 0.69964 | 57.3862 | 101300 | -0.12 |  | Cylindrical | 90 mm diameter x 400 mm long vertical quartz glass test section | 1 | Ground | Open Flame |  |  | Yes |  | 0.00056
Wu, Chuanjia, Shuangfeng Wang, Feng Zhu, Xinyan Huang, and Yongli Yin. "Opposed Flame Spread over Cylindrical PMMA Under Oxygen-Enriched 0 Environment." Fire Technology, vol. 56, 2020, pp. 71–89. https://doi.org/10.1007/s10694-019-00896-8. | Chuanjia Wu; Shuangfeng Wang; Feng Zhu; Xinyan Huang; Yongli Yin | https://doi.org/10.1007/s10694-019-00896-8 | Cylindrical | 0.074 m x 0.01 m | 0.0025 | 0.01 | Extruded PMMA | 1190 | 0.19 | 1466 | 630 | 1.0891e-07 | 1744540 | 1190 | 0.19 | 1466 | 1744540 | 0.335 | N2 | 0.02934 | 995.2454 | 0.026034 | 1.2201 | 2.144e-05 | 1.5e-05 | 126.6667 | 88.6206 | 0.69964 | 57.3862 | 101300 | -0.19 |  | Cylindrical | 90 mm diameter x 400 mm long vertical quartz glass test section | 1 | Ground | Open Flame |  |  | Yes |  | 0.00058
Wu, Chuanjia, Shuangfeng Wang, Feng Zhu, Xinyan Huang, and Yongli Yin. "Opposed Flame Spread over Cylindrical PMMA Under Oxygen-Enriched 0 Environment." Fire Technology, vol. 56, 2020, pp. 71–89. https://doi.org/10.1007/s10694-019-00896-8. | Chuanjia Wu; Shuangfeng Wang; Feng Zhu; Xinyan Huang; Yongli Yin | https://doi.org/10.1007/s10694-019-00896-8 | Cylindrical | 0.074 m x 0.01 m | 0.0025 | 0.01 | Extruded PMMA | 1190 | 0.19 | 1466 | 630 | 1.0891e-07 | 1744540 | 1190 | 0.19 | 1466 | 1744540 | 0.335 | N2 | 0.02934 | 995.2454 | 0.026034 | 1.2201 | 2.144e-05 | 1.5e-05 | 266.6667 | 186.5697 | 0.69964 | 57.3862 | 101300 | -0.4 |  | Cylindrical | 90 mm diameter x 400 mm long vertical quartz glass test section | 1 | Ground | Open Flame |  |  | Yes |  | 0.00061
Wu, Chuanjia, Shuangfeng Wang, Feng Zhu, Xinyan Huang, and Yongli Yin. "Opposed Flame Spread over Cylindrical PMMA Under Oxygen-Enriched 0 Environment." Fire Technology, vol. 56, 2020, pp. 71–89. https://doi.org/10.1007/s10694-019-00896-8. | Chuanjia Wu; Shuangfeng Wang; Feng Zhu; Xinyan Huang; Yongli Yin | https://doi.org/10.1007/s10694-019-00896-8 | Cylindrical | 0.074 m x 0.01 m | 0.0025 | 0.01 | Extruded PMMA | 1190 | 0.19 | 1466 | 630 | 1.0891e-07 | 1744540 | 1190 | 0.19 | 1466 | 1744540 | 0.335 | N2 | 0.02934 | 995.2454 | 0.026034 | 1.2201 | 2.144e-05 | 1.5e-05 | 393.3333 | 275.1903 | 0.69964 | 57.3862 | 101300 | -0.59 |  | Cylindrical | 90 mm diameter x 400 mm long vertical quartz glass test section | 1 | Ground | Open Flame |  |  | Yes |  | 0.00064
Wu, Chuanjia, Shuangfeng Wang, Feng Zhu, Xinyan Huang, and Yongli Yin. "Opposed Flame Spread over Cylindrical PMMA Under Oxygen-Enriched 0 Environment." Fire Technology, vol. 56, 2020, pp. 71–89. https://doi.org/10.1007/s10694-019-00896-8. | Chuanjia Wu; Shuangfeng Wang; Feng Zhu; Xinyan Huang; Yongli Yin | https://doi.org/10.1007/s10694-019-00896-8 | Cylindrical | 0.074 m x 0.01 m | 0.0025 | 0.01 | Extruded PMMA | 1190 | 0.19 | 1466 | 630 | 1.0891e-07 | 1744540 | 1190 | 0.19 | 1466 | 1744540 | 0.335 | N2 | 0.02934 | 995.2454 | 0.026034 | 1.2201 | 2.144e-05 | 1.5e-05 | 533.3333 | 373.1394 | 0.69964 | 57.3862 | 101300 | -0.8 |  | Cylindrical | 90 mm diameter x 400 mm long vertical quartz glass test section | 1 | Ground | Open Flame |  |  | Yes |  | 0.00065
Wu, Chuanjia, Shuangfeng Wang, Feng Zhu, Xinyan Huang, and Yongli Yin. "Opposed Flame Spread over Cylindrical PMMA Under Oxygen-Enriched 0 Environment." Fire Technology, vol. 56, 2020, pp. 71–89. https://doi.org/10.1007/s10694-019-00896-8. | Chuanjia Wu; Shuangfeng Wang; Feng Zhu; Xinyan Huang; Yongli Yin | https://doi.org/10.1007/s10694-019-00896-8 | Cylindrical | 0.074 m x 0.01 m | 0.0025 | 0.01 | Extruded PMMA | 1190 | 0.19 | 1466 | 630 | 1.0891e-07 | 1744540 | 1190 | 0.19 | 1466 | 1744540 | 0.335 | N2 | 0.02934 | 995.2454 | 0.026034 | 1.2201 | 2.144e-05 | 1.5e-05 | 666.6667 | 466.4243 | 0.69964 | 57.3862 | 101300 | -1 |  | Cylindrical | 90 mm diameter x 400 mm long vertical quartz glass test section | 1 | Ground | Open Flame |  |  | Yes |  | 0.00066
Wu, Chuanjia, Shuangfeng Wang, Feng Zhu, Xinyan Huang, and Yongli Yin. "Opposed Flame Spread over Cylindrical PMMA Under Oxygen-Enriched 0 Environment." Fire Technology, vol. 56, 2020, pp. 71–89. https://doi.org/10.1007/s10694-019-00896-8. | Chuanjia Wu; Shuangfeng Wang; Feng Zhu; Xinyan Huang; Yongli Yin | https://doi.org/10.1007/s10694-019-00896-8 | Cylindrical | 0.074 m x 0.01 m | 0.0025 | 0.01 | Extruded PMMA | 1190 | 0.19 | 1466 | 630 | 1.0891e-07 | 1744540 | 1190 | 0.19 | 1466 | 1744540 | 0.335 | N2 | 0.02934 | 995.2454 | 0.026034 | 1.2201 | 2.144e-05 | 1.5e-05 | 1000 | 699.6364 | 0.69964 | 57.3862 | 101300 | -1.5 |  | Cylindrical | 90 mm diameter x 400 mm long vertical quartz glass test section | 1 | Ground | Open Flame |  |  | Yes |  | 0.0007
Wu, Chuanjia, Shuangfeng Wang, Feng Zhu, Xinyan Huang, and Yongli Yin. "Opposed Flame Spread over Cylindrical PMMA Under Oxygen-Enriched 0 Environment." Fire Technology, vol. 56, 2020, pp. 71–89. https://doi.org/10.1007/s10694-019-00896-8. | Chuanjia Wu; Shuangfeng Wang; Feng Zhu; Xinyan Huang; Yongli Yin | https://doi.org/10.1007/s10694-019-00896-8 | Cylindrical | 0.074 m x 0.01 m | 0.0025 | 0.01 | Extruded PMMA | 1190 | 0.19 | 1466 | 630 | 1.0891e-07 | 1744540 | 1190 | 0.19 | 1466 | 1744540 | 0.335 | N2 | 0.02934 | 995.2454 | 0.026034 | 1.2201 | 2.144e-05 | 1.5e-05 | 1333.3333 | 932.8486 | 0.69964 | 57.3862 | 101300 | -2 |  | Cylindrical | 90 mm diameter x 400 mm long vertical quartz glass test section | 1 | Ground | Open Flame |  |  | Yes |  | 0.00062
Wu, Chuanjia, Shuangfeng Wang, Feng Zhu, Xinyan Huang, and Yongli Yin. "Opposed Flame Spread over Cylindrical PMMA Under Oxygen-Enriched 0 Environment." Fire Technology, vol. 56, 2020, pp. 71–89. https://doi.org/10.1007/s10694-019-00896-8. | Chuanjia Wu; Shuangfeng Wang; Feng Zhu; Xinyan Huang; Yongli Yin | https://doi.org/10.1007/s10694-019-00896-8 | Cylindrical | 0.074 m x 0.01 m | 0.0025 | 0.01 | Extruded PMMA | 1190 | 0.19 | 1466 | 630 | 1.0891e-07 | 1744540 | 1190 | 0.19 | 1466 | 1744540 | 0.335 | N2 | 0.02934 | 995.2454 | 0.026034 | 1.2201 | 2.144e-05 | 1.5e-05 | 1666.6667 | 1166.0607 | 0.69964 | 57.3862 | 101300 | -2.5 |  | Cylindrical | 90 mm diameter x 400 mm long vertical quartz glass test section | 1 | Ground | Open Flame |  |  | Yes |  | 0.00055
Wu, Chuanjia, Shuangfeng Wang, Feng Zhu, Xinyan Huang, and Yongli Yin. "Opposed Flame Spread over Cylindrical PMMA Under Oxygen-Enriched 0 Environment." Fire Technology, vol. 56, 2020, pp. 71–89. https://doi.org/10.1007/s10694-019-00896-8. | Chuanjia Wu; Shuangfeng Wang; Feng Zhu; Xinyan Huang; Yongli Yin | https://doi.org/10.1007/s10694-019-00896-8 | Cylindrical | 0.074 m x 0.01 m | 0.0025 | 0.01 | Extruded PMMA | 1190 | 0.19 | 1466 | 630 | 1.0891e-07 | 1744540 | 1190 | 0.19 | 1466 | 1744540 | 0.494 | N2 | 0.029976 | 975.7206 | 0.026098 | 1.2465 | 2.1457e-05 | 1.5e-05 | 13.3333 | 9.3208 | 0.69906 | 57.3862 | 101300 | -0.02 |  | Cylindrical | 90 mm diameter x 400 mm long vertical quartz glass test section | 1 | Ground | Open Flame |  |  | Yes |  | 0.0013
Wu, Chuanjia, Shuangfeng Wang, Feng Zhu, Xinyan Huang, and Yongli Yin. "Opposed Flame Spread over Cylindrical PMMA Under Oxygen-Enriched 0 Environment." Fire Technology, vol. 56, 2020, pp. 71–89. https://doi.org/10.1007/s10694-019-00896-8. | Chuanjia Wu; Shuangfeng Wang; Feng Zhu; Xinyan Huang; Yongli Yin | https://doi.org/10.1007/s10694-019-00896-8 | Cylindrical | 0.074 m x 0.01 m | 0.0025 | 0.01 | Extruded PMMA | 1190 | 0.19 | 1466 | 630 | 1.0891e-07 | 1744540 | 1190 | 0.19 | 1466 | 1744540 | 0.494 | N2 | 0.029976 | 975.7206 | 0.026098 | 1.2465 | 2.1457e-05 | 1.5e-05 | 20.6667 | 14.4473 | 0.69906 | 57.3862 | 101300 | -0.031 |  | Cylindrical | 90 mm diameter x 400 mm long vertical quartz glass test section | 1 | Ground | Open Flame |  |  | Yes |  | 0.0013
Wu, Chuanjia, Shuangfeng Wang, Feng Zhu, Xinyan Huang, and Yongli Yin. "Opposed Flame Spread over Cylindrical PMMA Under Oxygen-Enriched 0 Environment." Fire Technology, vol. 56, 2020, pp. 71–89. https://doi.org/10.1007/s10694-019-00896-8. | Chuanjia Wu; Shuangfeng Wang; Feng Zhu; Xinyan Huang; Yongli Yin | https://doi.org/10.1007/s10694-019-00896-8 | Cylindrical | 0.074 m x 0.01 m | 0.0025 | 0.01 | Extruded PMMA | 1190 | 0.19 | 1466 | 630 | 1.0891e-07 | 1744540 | 1190 | 0.19 | 1466 | 1744540 | 0.494 | N2 | 0.029976 | 975.7206 | 0.026098 | 1.2465 | 2.1457e-05 | 1.5e-05 | 42.6667 | 29.8266 | 0.69906 | 57.3862 | 101300 | -0.064 |  | Cylindrical | 90 mm diameter x 400 mm long vertical quartz glass test section | 1 | Ground | Open Flame |  |  | Yes |  | 0.0013
Wu, Chuanjia, Shuangfeng Wang, Feng Zhu, Xinyan Huang, and Yongli Yin. "Opposed Flame Spread over Cylindrical PMMA Under Oxygen-Enriched 0 Environment." Fire Technology, vol. 56, 2020, pp. 71–89. https://doi.org/10.1007/s10694-019-00896-8. | Chuanjia Wu; Shuangfeng Wang; Feng Zhu; Xinyan Huang; Yongli Yin | https://doi.org/10.1007/s10694-019-00896-8 | Cylindrical | 0.074 m x 0.01 m | 0.0025 | 0.01 | Extruded PMMA | 1190 | 0.19 | 1466 | 630 | 1.0891e-07 | 1744540 | 1190 | 0.19 | 1466 | 1744540 | 0.494 | N2 | 0.029976 | 975.7206 | 0.026098 | 1.2465 | 2.1457e-05 | 1.5e-05 | 56.6667 | 39.6135 | 0.69906 | 57.3862 | 101300 | -0.085 |  | Cylindrical | 90 mm diameter x 400 mm long vertical quartz glass test section | 1 | Ground | Open Flame |  |  | Yes |  | 0.0014
Wu, Chuanjia, Shuangfeng Wang, Feng Zhu, Xinyan Huang, and Yongli Yin. "Opposed Flame Spread over Cylindrical PMMA Under Oxygen-Enriched 0 Environment." Fire Technology, vol. 56, 2020, pp. 71–89. https://doi.org/10.1007/s10694-019-00896-8. | Chuanjia Wu; Shuangfeng Wang; Feng Zhu; Xinyan Huang; Yongli Yin | https://doi.org/10.1007/s10694-019-00896-8 | Cylindrical | 0.074 m x 0.01 m | 0.0025 | 0.01 | Extruded PMMA | 1190 | 0.19 | 1466 | 630 | 1.0891e-07 | 1744540 | 1190 | 0.19 | 1466 | 1744540 | 0.494 | N2 | 0.029976 | 975.7206 | 0.026098 | 1.2465 | 2.1457e-05 | 1.5e-05 | 80 | 55.9249 | 0.69906 | 57.3862 | 101300 | -0.12 |  | Cylindrical | 90 mm diameter x 400 mm long vertical quartz glass test section | 1 | Ground | Open Flame |  |  | Yes |  | 0.0014
Wu, Chuanjia, Shuangfeng Wang, Feng Zhu, Xinyan Huang, and Yongli Yin. "Opposed Flame Spread over Cylindrical PMMA Under Oxygen-Enriched 0 Environment." Fire Technology, vol. 56, 2020, pp. 71–89. https://doi.org/10.1007/s10694-019-00896-8. | Chuanjia Wu; Shuangfeng Wang; Feng Zhu; Xinyan Huang; Yongli Yin | https://doi.org/10.1007/s10694-019-00896-8 | Cylindrical | 0.074 m x 0.01 m | 0.0025 | 0.01 | Extruded PMMA | 1190 | 0.19 | 1466 | 630 | 1.0891e-07 | 1744540 | 1190 | 0.19 | 1466 | 1744540 | 0.494 | N2 | 0.029976 | 975.7206 | 0.026098 | 1.2465 | 2.1457e-05 | 1.5e-05 | 133.3333 | 93.2081 | 0.69906 | 57.3862 | 101300 | -0.2 |  | Cylindrical | 90 mm diameter x 400 mm long vertical quartz glass test section | 1 | Ground | Open Flame |  |  | Yes |  | 0.0014
Wu, Chuanjia, Shuangfeng Wang, Feng Zhu, Xinyan Huang, and Yongli Yin. "Opposed Flame Spread over Cylindrical PMMA Under Oxygen-Enriched 0 Environment." Fire Technology, vol. 56, 2020, pp. 71–89. https://doi.org/10.1007/s10694-019-00896-8. | Chuanjia Wu; Shuangfeng Wang; Feng Zhu; Xinyan Huang; Yongli Yin | https://doi.org/10.1007/s10694-019-00896-8 | Cylindrical | 0.074 m x 0.01 m | 0.0025 | 0.01 | Extruded PMMA | 1190 | 0.19 | 1466 | 630 | 1.0891e-07 | 1744540 | 1190 | 0.19 | 1466 | 1744540 | 0.494 | N2 | 0.029976 | 975.7206 | 0.026098 | 1.2465 | 2.1457e-05 | 1.5e-05 | 266.6667 | 186.4162 | 0.69906 | 57.3862 | 101300 | -0.4 |  | Cylindrical | 90 mm diameter x 400 mm long vertical quartz glass test section | 1 | Ground | Open Flame |  |  | Yes |  | 0.0015
Wu, Chuanjia, Shuangfeng Wang, Feng Zhu, Xinyan Huang, and Yongli Yin. "Opposed Flame Spread over Cylindrical PMMA Under Oxygen-Enriched 0 Environment." Fire Technology, vol. 56, 2020, pp. 71–89. https://doi.org/10.1007/s10694-019-00896-8. | Chuanjia Wu; Shuangfeng Wang; Feng Zhu; Xinyan Huang; Yongli Yin | https://doi.org/10.1007/s10694-019-00896-8 | Cylindrical | 0.074 m x 0.01 m | 0.0025 | 0.01 | Extruded PMMA | 1190 | 0.19 | 1466 | 630 | 1.0891e-07 | 1744540 | 1190 | 0.19 | 1466 | 1744540 | 0.494 | N2 | 0.029976 | 975.7206 | 0.026098 | 1.2465 | 2.1457e-05 | 1.5e-05 | 400 | 279.6244 | 0.69906 | 57.3862 | 101300 | -0.6 |  | Cylindrical | 90 mm diameter x 400 mm long vertical quartz glass test section | 1 | Ground | Open Flame |  |  | Yes |  | 0.0017
Wu, Chuanjia, Shuangfeng Wang, Feng Zhu, Xinyan Huang, and Yongli Yin. "Opposed Flame Spread over Cylindrical PMMA Under Oxygen-Enriched 0 Environment." Fire Technology, vol. 56, 2020, pp. 71–89. https://doi.org/10.1007/s10694-019-00896-8. | Chuanjia Wu; Shuangfeng Wang; Feng Zhu; Xinyan Huang; Yongli Yin | https://doi.org/10.1007/s10694-019-00896-8 | Cylindrical | 0.074 m x 0.01 m | 0.0025 | 0.01 | Extruded PMMA | 1190 | 0.19 | 1466 | 630 | 1.0891e-07 | 1744540 | 1190 | 0.19 | 1466 | 1744540 | 0.494 | N2 | 0.029976 | 975.7206 | 0.026098 | 1.2465 | 2.1457e-05 | 1.5e-05 | 533.3333 | 372.8325 | 0.69906 | 57.3862 | 101300 | -0.8 |  | Cylindrical | 90 mm diameter x 400 mm long vertical quartz glass test section | 1 | Ground | Open Flame |  |  | Yes |  | 0.0018
Wu, Chuanjia, Shuangfeng Wang, Feng Zhu, Xinyan Huang, and Yongli Yin. "Opposed Flame Spread over Cylindrical PMMA Under Oxygen-Enriched 0 Environment." Fire Technology, vol. 56, 2020, pp. 71–89. https://doi.org/10.1007/s10694-019-00896-8. | Chuanjia Wu; Shuangfeng Wang; Feng Zhu; Xinyan Huang; Yongli Yin | https://doi.org/10.1007/s10694-019-00896-8 | Cylindrical | 0.074 m x 0.01 m | 0.0025 | 0.01 | Extruded PMMA | 1190 | 0.19 | 1466 | 630 | 1.0891e-07 | 1744540 | 1190 | 0.19 | 1466 | 1744540 | 0.494 | N2 | 0.029976 | 975.7206 | 0.026098 | 1.2465 | 2.1457e-05 | 1.5e-05 | 666.6667 | 466.0406 | 0.69906 | 57.3862 | 101300 | -1 |  | Cylindrical | 90 mm diameter x 400 mm long vertical quartz glass test section | 1 | Ground | Open Flame |  |  | Yes |  | 0.002
Wu, Chuanjia, Shuangfeng Wang, Feng Zhu, Xinyan Huang, and Yongli Yin. "Opposed Flame Spread over Cylindrical PMMA Under Oxygen-Enriched 0 Environment." Fire Technology, vol. 56, 2020, pp. 71–89. https://doi.org/10.1007/s10694-019-00896-8. | Chuanjia Wu; Shuangfeng Wang; Feng Zhu; Xinyan Huang; Yongli Yin | https://doi.org/10.1007/s10694-019-00896-8 | Cylindrical | 0.074 m x 0.01 m | 0.0025 | 0.01 | Extruded PMMA | 1190 | 0.19 | 1466 | 630 | 1.0891e-07 | 1744540 | 1190 | 0.19 | 1466 | 1744540 | 0.494 | N2 | 0.029976 | 975.7206 | 0.026098 | 1.2465 | 2.1457e-05 | 1.5e-05 | 1000 | 699.0609 | 0.69906 | 57.3862 | 101300 | -1.5 |  | Cylindrical | 90 mm diameter x 400 mm long vertical quartz glass test section | 1 | Ground | Open Flame |  |  | Yes |  | 0.0021
Wu, Chuanjia, Shuangfeng Wang, Feng Zhu, Xinyan Huang, and Yongli Yin. "Opposed Flame Spread over Cylindrical PMMA Under Oxygen-Enriched 0 Environment." Fire Technology, vol. 56, 2020, pp. 71–89. https://doi.org/10.1007/s10694-019-00896-8. | Chuanjia Wu; Shuangfeng Wang; Feng Zhu; Xinyan Huang; Yongli Yin | https://doi.org/10.1007/s10694-019-00896-8 | Cylindrical | 0.074 m x 0.01 m | 0.0025 | 0.01 | Extruded PMMA | 1190 | 0.19 | 1466 | 630 | 1.0891e-07 | 1744540 | 1190 | 0.19 | 1466 | 1744540 | 0.494 | N2 | 0.029976 | 975.7206 | 0.026098 | 1.2465 | 2.1457e-05 | 1.5e-05 | 1333.3333 | 932.0812 | 0.69906 | 57.3862 | 101300 | -2 |  | Cylindrical | 90 mm diameter x 400 mm long vertical quartz glass test section | 1 | Ground | Open Flame |  |  | Yes |  | 0.0022
Wu, Chuanjia, Shuangfeng Wang, Feng Zhu, Xinyan Huang, and Yongli Yin. "Opposed Flame Spread over Cylindrical PMMA Under Oxygen-Enriched 0 Environment." Fire Technology, vol. 56, 2020, pp. 71–89. https://doi.org/10.1007/s10694-019-00896-8. | Chuanjia Wu; Shuangfeng Wang; Feng Zhu; Xinyan Huang; Yongli Yin | https://doi.org/10.1007/s10694-019-00896-8 | Cylindrical | 0.074 m x 0.01 m | 0.0025 | 0.01 | Extruded PMMA | 1190 | 0.19 | 1466 | 630 | 1.0891e-07 | 1744540 | 1190 | 0.19 | 1466 | 1744540 | 0.494 | N2 | 0.029976 | 975.7206 | 0.026098 | 1.2465 | 2.1457e-05 | 1.5e-05 | 1666.6667 | 1165.1015 | 0.69906 | 57.3862 | 101300 | -2.5 |  | Cylindrical | 90 mm diameter x 400 mm long vertical quartz glass test section | 1 | Ground | Open Flame |  |  | Yes |  | 0.0023
Yang, Jiann C., Anthony Hamins, and Michelle K. Donnelly. "Reduced Gravity Combustion of Thermoplastic Spheres." Combustion and Flame 120.1-2 (2000): 61-74. | Jiann C. Yang, Anthony Hamins, Michelle K. Donnelly | https://doi.org/10.1016/S0010-2180(99)00084-X | Spherical | 0.002 m | 0.0005 | 0.002 | PMMA | 1190 | 0.19 | 1466 | 630 | 1.0891e-07 | 1744540 | 1190 | 0.19 | 1466 | 1744540 | 0.199 | N2 | 0.028796 | 1012.6302 | 0.02598 | 0.59105 | 4.3407e-05 | 3.1e-05 | 0.064516 | 0.046075 | 0.71416 | 2.2954 | 50000 |  | NASA KC-135 | Cylindrical | 125 mm x 250 mm | 0.01 | Parabolic Aircraft | Wire |  | 5.5 | Yes |  |  |  | Yes
Yang, Jiann C., Anthony Hamins, and Michelle K. Donnelly. "Reduced Gravity Combustion of Thermoplastic Spheres." Combustion and Flame 120.1-2 (2000): 61-74. | Jiann C. Yang, Anthony Hamins, Michelle K. Donnelly | https://doi.org/10.1016/S0010-2180(99)00084-X | Spherical | 0.002 m | 0.0005 | 0.002 | PMMA | 1190 | 0.19 | 1466 | 630 | 1.0891e-07 | 1744540 | 1190 | 0.19 | 1466 | 1744540 | 0.21 | N2 | 0.02884 | 1011.1997 | 0.025984 | 0.59195 | 4.3409e-05 | 3.1e-05 | 0.064516 | 0.046073 | 0.71414 | 2.2954 | 50000 |  | NASA KC-135 | Cylindrical | 125 mm x 250 mm | 0.01 | Parabolic Aircraft | Wire |  | 5.5 | Yes |  |  |  | Yes
Yang, Jiann C., Anthony Hamins, and Michelle K. Donnelly. "Reduced Gravity Combustion of Thermoplastic Spheres." Combustion and Flame 120.1-2 (2000): 61-74. | Jiann C. Yang, Anthony Hamins, Michelle K. Donnelly | https://doi.org/10.1016/S0010-2180(99)00084-X | Spherical | 0.002 m | 0.0005 | 0.002 | PMMA | 1190 | 0.19 | 1466 | 630 | 1.0891e-07 | 1744540 | 1190 | 0.19 | 1466 | 1744540 | 0.25 | N2 | 0.029 | 1006.0345 | 0.026 | 0.59524 | 4.3418e-05 | 3.1e-05 | 0.064516 | 0.046064 | 0.71399 | 2.2954 | 50000 |  | NASA KC-135 | Cylindrical | 125 mm x 250 mm | 0.01 | Parabolic Aircraft | Wire |  | 5.5 | Yes |  |  |  | Yes
Yang, Jiann C., Anthony Hamins, and Michelle K. Donnelly. "Reduced Gravity Combustion of Thermoplastic Spheres." Combustion and Flame 120.1-2 (2000): 61-74. | Jiann C. Yang, Anthony Hamins, Michelle K. Donnelly | https://doi.org/10.1016/S0010-2180(99)00084-X | Spherical | 0.002 m | 0.0005 | 0.002 | PMMA | 1190 | 0.19 | 1466 | 630 | 1.0891e-07 | 1744540 | 1190 | 0.19 | 1466 | 1744540 | 0.3 | N2 | 0.0292 | 999.6575 | 0.02602 | 0.59934 | 4.3429e-05 | 3.1e-05 | 0.064516 | 0.046052 | 0.71381 | 2.2954 | 50000 |  | NASA KC-135 | Cylindrical | 125 mm x 250 mm | 0.01 | Parabolic Aircraft | Wire |  | 5.5 | Yes |  |  |  | Yes
Yang, Jiann C., Anthony Hamins, and Michelle K. Donnelly. "Reduced Gravity Combustion of Thermoplastic Spheres." Combustion and Flame 120.1-2 (2000): 61-74. | Jiann C. Yang, Anthony Hamins, Michelle K. Donnelly | https://doi.org/10.1016/S0010-2180(99)00084-X | Spherical | 0.0025 m | 0.000625 | 0.0025 | PMMA | 1190 | 0.19 | 1466 | 630 | 1.0891e-07 | 1744540 | 1190 | 0.19 | 1466 | 1744540 | 0.199 | N2 | 0.028796 | 1012.6302 | 0.02598 | 0.59105 | 4.3407e-05 | 3.1e-05 | 0.080645 | 0.057594 | 0.71416 | 3.5866 | 50000 |  | NASA KC-135 | Cylindrical | 125 mm x 250 mm | 0.01 | Parabolic Aircraft | Wire |  | 5.5 | Yes |  |  |  | Yes
Yang, Jiann C., Anthony Hamins, and Michelle K. Donnelly. "Reduced Gravity Combustion of Thermoplastic Spheres." Combustion and Flame 120.1-2 (2000): 61-74. | Jiann C. Yang, Anthony Hamins, Michelle K. Donnelly | https://doi.org/10.1016/S0010-2180(99)00084-X | Spherical | 0.0025 m | 0.000625 | 0.0025 | PMMA | 1190 | 0.19 | 1466 | 630 | 1.0891e-07 | 1744540 | 1190 | 0.19 | 1466 | 1744540 | 0.21 | N2 | 0.02884 | 1011.1997 | 0.025984 | 0.59195 | 4.3409e-05 | 3.1e-05 | 0.080645 | 0.057592 | 0.71414 | 3.5866 | 50000 |  | NASA KC-135 | Cylindrical | 125 mm x 250 mm | 0.01 | Parabolic Aircraft | Wire |  | 5.5 | Yes |  |  |  | Yes
Yang, Jiann C., Anthony Hamins, and Michelle K. Donnelly. "Reduced Gravity Combustion of Thermoplastic Spheres." Combustion and Flame 120.1-2 (2000): 61-74. | Jiann C. Yang, Anthony Hamins, Michelle K. Donnelly | https://doi.org/10.1016/S0010-2180(99)00084-X | Spherical | 0.0025 m | 0.000625 | 0.0025 | PMMA | 1190 | 0.19 | 1466 | 630 | 1.0891e-07 | 1744540 | 1190 | 0.19 | 1466 | 1744540 | 0.25 | N2 | 0.029 | 1006.0345 | 0.026 | 0.59524 | 4.3418e-05 | 3.1e-05 | 0.080645 | 0.05758 | 0.71399 | 3.5866 | 50000 |  | NASA KC-135 | Cylindrical | 125 mm x 250 mm | 0.01 | Parabolic Aircraft | Wire |  | 5.5 | Yes |  |  |  | Yes
Yang, Jiann C., Anthony Hamins, and Michelle K. Donnelly. "Reduced Gravity Combustion of Thermoplastic Spheres." Combustion and Flame 120.1-2 (2000): 61-74. | Jiann C. Yang, Anthony Hamins, Michelle K. Donnelly | https://doi.org/10.1016/S0010-2180(99)00084-X | Spherical | 0.0025 m | 0.000625 | 0.0025 | PMMA | 1190 | 0.19 | 1466 | 630 | 1.0891e-07 | 1744540 | 1190 | 0.19 | 1466 | 1744540 | 0.3 | N2 | 0.0292 | 999.6575 | 0.02602 | 0.59934 | 4.3429e-05 | 3.1e-05 | 0.080645 | 0.057565 | 0.71381 | 3.5866 | 50000 |  | NASA KC-135 | Cylindrical | 125 mm x 250 mm | 0.01 | Parabolic Aircraft | Wire |  | 5.5 | Yes |  |  |  | Yes
Yang, Jiann C., Anthony Hamins, and Michelle K. Donnelly. "Reduced Gravity Combustion of Thermoplastic Spheres." Combustion and Flame 120.1-2 (2000): 61-74. | Jiann C. Yang, Anthony Hamins, Michelle K. Donnelly | https://doi.org/10.1016/S0010-2180(99)00084-X | Spherical | 0.003 m | 0.00075 | 0.003 | PMMA | 1190 | 0.19 | 1466 | 630 | 1.0891e-07 | 1744540 | 1190 | 0.19 | 1466 | 1744540 | 0.199 | N2 | 0.028796 | 1012.6302 | 0.02598 | 0.59105 | 4.3407e-05 | 3.1e-05 | 0.096774 | 0.069113 | 0.71416 | 5.1648 | 50000 |  | NASA KC-135 | Cylindrical | 125 mm x 250 mm | 0.01 | Parabolic Aircraft | Wire |  | 5.5 | Yes |  |  |  | Yes
Yang, Jiann C., Anthony Hamins, and Michelle K. Donnelly. "Reduced Gravity Combustion of Thermoplastic Spheres." Combustion and Flame 120.1-2 (2000): 61-74. | Jiann C. Yang, Anthony Hamins, Michelle K. Donnelly | https://doi.org/10.1016/S0010-2180(99)00084-X | Spherical | 0.003 m | 0.00075 | 0.003 | PMMA | 1190 | 0.19 | 1466 | 630 | 1.0891e-07 | 1744540 | 1190 | 0.19 | 1466 | 1744540 | 0.21 | N2 | 0.02884 | 1011.1997 | 0.025984 | 0.59195 | 4.3409e-05 | 3.1e-05 | 0.096774 | 0.06911 | 0.71414 | 5.1648 | 50000 |  | NASA KC-135 | Cylindrical | 125 mm x 250 mm | 0.01 | Parabolic Aircraft | Wire |  | 5.5 | Yes |  |  |  | Yes
Yang, Jiann C., Anthony Hamins, and Michelle K. Donnelly. "Reduced Gravity Combustion of Thermoplastic Spheres." Combustion and Flame 120.1-2 (2000): 61-74. | Jiann C. Yang, Anthony Hamins, Michelle K. Donnelly | https://doi.org/10.1016/S0010-2180(99)00084-X | Spherical | 0.003 m | 0.00075 | 0.003 | PMMA | 1190 | 0.19 | 1466 | 630 | 1.0891e-07 | 1744540 | 1190 | 0.19 | 1466 | 1744540 | 0.25 | N2 | 0.029 | 1006.0345 | 0.026 | 0.59524 | 4.3418e-05 | 3.1e-05 | 0.096774 | 0.069096 | 0.71399 | 5.1648 | 50000 |  | NASA KC-135 | Cylindrical | 125 mm x 250 mm | 0.01 | Parabolic Aircraft | Wire |  | 5.5 | Yes |  |  |  | Yes
Yang, Jiann C., Anthony Hamins, and Michelle K. Donnelly. "Reduced Gravity Combustion of Thermoplastic Spheres." Combustion and Flame 120.1-2 (2000): 61-74. | Jiann C. Yang, Anthony Hamins, Michelle K. Donnelly | https://doi.org/10.1016/S0010-2180(99)00084-X | Spherical | 0.003 m | 0.00075 | 0.003 | PMMA | 1190 | 0.19 | 1466 | 630 | 1.0891e-07 | 1744540 | 1190 | 0.19 | 1466 | 1744540 | 0.3 | N2 | 0.0292 | 999.6575 | 0.02602 | 0.59934 | 4.3429e-05 | 3.1e-05 | 0.096774 | 0.069078 | 0.71381 | 5.1648 | 50000 |  | NASA KC-135 | Cylindrical | 125 mm x 250 mm | 0.01 | Parabolic Aircraft | Wire |  | 5.5 | Yes |  |  |  | Yes
Yang, Jiann C., Anthony Hamins, and Michelle K. Donnelly. "Reduced Gravity Combustion of Thermoplastic Spheres." Combustion and Flame 120.1-2 (2000): 61-74. | Jiann C. Yang, Anthony Hamins, Michelle K. Donnelly | https://doi.org/10.1016/S0010-2180(99)00084-X | Spherical | 0.002 m | 0.0005 | 0.002 | PMMA | 1190 | 0.19 | 1466 | 630 | 1.0891e-07 | 1744540 | 1190 | 0.19 | 1466 | 1744540 | 0.199 | N2 | 0.028796 | 1012.6302 | 0.02598 | 1.1821 | 2.1704e-05 | 1.6e-05 | 0.125 | 0.09215 | 0.7372 | 2.2954 | 100000 |  | NASA KC-135 | Cylindrical | 125 mm x 250 mm | 0.01 | Parabolic Aircraft | Wire |  | 5.5 | Yes |  |  |  | Yes
Yang, Jiann C., Anthony Hamins, and Michelle K. Donnelly. "Reduced Gravity Combustion of Thermoplastic Spheres." Combustion and Flame 120.1-2 (2000): 61-74. | Jiann C. Yang, Anthony Hamins, Michelle K. Donnelly | https://doi.org/10.1016/S0010-2180(99)00084-X | Spherical | 0.002 m | 0.0005 | 0.002 | PMMA | 1190 | 0.19 | 1466 | 630 | 1.0891e-07 | 1744540 | 1190 | 0.19 | 1466 | 1744540 | 0.21 | N2 | 0.02884 | 1011.1997 | 0.025984 | 1.1839 | 2.1705e-05 | 1.6e-05 | 0.125 | 0.092146 | 0.73717 | 2.2954 | 100000 |  | NASA KC-135 | Cylindrical | 125 mm x 250 mm | 0.01 | Parabolic Aircraft | Wire |  | 5.5 | Yes |  |  |  | Yes
Yang, Jiann C., Anthony Hamins, and Michelle K. Donnelly. "Reduced Gravity Combustion of Thermoplastic Spheres." Combustion and Flame 120.1-2 (2000): 61-74. | Jiann C. Yang, Anthony Hamins, Michelle K. Donnelly | https://doi.org/10.1016/S0010-2180(99)00084-X | Spherical | 0.002 m | 0.0005 | 0.002 | PMMA | 1190 | 0.19 | 1466 | 630 | 1.0891e-07 | 1744540 | 1190 | 0.19 | 1466 | 1744540 | 0.25 | N2 | 0.029 | 1006.0345 | 0.026 | 1.1905 | 2.1709e-05 | 1.6e-05 | 0.125 | 0.092128 | 0.73702 | 2.2954 | 100000 |  | NASA KC-135 | Cylindrical | 125 mm x 250 mm | 0.01 | Parabolic Aircraft | Wire |  | 5.5 | Yes |  |  |  | Yes
Yang, Jiann C., Anthony Hamins, and Michelle K. Donnelly. "Reduced Gravity Combustion of Thermoplastic Spheres." Combustion and Flame 120.1-2 (2000): 61-74. | Jiann C. Yang, Anthony Hamins, Michelle K. Donnelly | https://doi.org/10.1016/S0010-2180(99)00084-X | Spherical | 0.002 m | 0.0005 | 0.002 | PMMA | 1190 | 0.19 | 1466 | 630 | 1.0891e-07 | 1744540 | 1190 | 0.19 | 1466 | 1744540 | 0.3 | N2 | 0.0292 | 999.6575 | 0.02602 | 1.1987 | 2.1715e-05 | 1.5e-05 | 0.13333 | 0.092104 | 0.69078 | 2.2954 | 100000 |  | NASA KC-135 | Cylindrical | 125 mm x 250 mm | 0.01 | Parabolic Aircraft | Wire |  | 5.5 | Yes |  |  |  | Yes
Yang, Jiann C., Anthony Hamins, and Michelle K. Donnelly. "Reduced Gravity Combustion of Thermoplastic Spheres." Combustion and Flame 120.1-2 (2000): 61-74. | Jiann C. Yang, Anthony Hamins, Michelle K. Donnelly | https://doi.org/10.1016/S0010-2180(99)00084-X | Spherical | 0.0025 m | 0.000625 | 0.0025 | PMMA | 1190 | 0.19 | 1466 | 630 | 1.0891e-07 | 1744540 | 1190 | 0.19 | 1466 | 1744540 | 0.199 | N2 | 0.028796 | 1012.6302 | 0.02598 | 1.1821 | 2.1704e-05 | 1.6e-05 | 0.15625 | 0.11519 | 0.7372 | 3.5866 | 100000 |  | NASA KC-135 | Cylindrical | 125 mm x 250 mm | 0.01 | Parabolic Aircraft | Wire |  | 5.5 | Yes |  |  |  | Yes
Yang, Jiann C., Anthony Hamins, and Michelle K. Donnelly. "Reduced Gravity Combustion of Thermoplastic Spheres." Combustion and Flame 120.1-2 (2000): 61-74. | Jiann C. Yang, Anthony Hamins, Michelle K. Donnelly | https://doi.org/10.1016/S0010-2180(99)00084-X | Spherical | 0.0025 m | 0.000625 | 0.0025 | PMMA | 1190 | 0.19 | 1466 | 630 | 1.0891e-07 | 1744540 | 1190 | 0.19 | 1466 | 1744540 | 0.21 | N2 | 0.02884 | 1011.1997 | 0.025984 | 1.1839 | 2.1705e-05 | 1.6e-05 | 0.15625 | 0.11518 | 0.73717 | 3.5866 | 100000 |  | NASA KC-135 | Cylindrical | 125 mm x 250 mm | 0.01 | Parabolic Aircraft | Wire |  | 5.5 | Yes |  |  |  | Yes
Yang, Jiann C., Anthony Hamins, and Michelle K. Donnelly. "Reduced Gravity Combustion of Thermoplastic Spheres." Combustion and Flame 120.1-2 (2000): 61-74. | Jiann C. Yang, Anthony Hamins, Michelle K. Donnelly | https://doi.org/10.1016/S0010-2180(99)00084-X | Spherical | 0.0025 m | 0.000625 | 0.0025 | PMMA | 1190 | 0.19 | 1466 | 630 | 1.0891e-07 | 1744540 | 1190 | 0.19 | 1466 | 1744540 | 0.25 | N2 | 0.029 | 1006.0345 | 0.026 | 1.1905 | 2.1709e-05 | 1.6e-05 | 0.15625 | 0.11516 | 0.73702 | 3.5866 | 100000 |  | NASA KC-135 | Cylindrical | 125 mm x 250 mm | 0.01 | Parabolic Aircraft | Wire |  | 5.5 | Yes |  |  |  | Yes
Yang, Jiann C., Anthony Hamins, and Michelle K. Donnelly. "Reduced Gravity Combustion of Thermoplastic Spheres." Combustion and Flame 120.1-2 (2000): 61-74. | Jiann C. Yang, Anthony Hamins, Michelle K. Donnelly | https://doi.org/10.1016/S0010-2180(99)00084-X | Spherical | 0.0025 m | 0.000625 | 0.0025 | PMMA | 1190 | 0.19 | 1466 | 630 | 1.0891e-07 | 1744540 | 1190 | 0.19 | 1466 | 1744540 | 0.3 | N2 | 0.0292 | 999.6575 | 0.02602 | 1.1987 | 2.1715e-05 | 1.5e-05 | 0.16667 | 0.11513 | 0.69078 | 3.5866 | 100000 |  | NASA KC-135 | Cylindrical | 125 mm x 250 mm | 0.01 | Parabolic Aircraft | Wire |  | 5.5 | Yes |  |  |  | Yes
Yang, Jiann C., Anthony Hamins, and Michelle K. Donnelly. "Reduced Gravity Combustion of Thermoplastic Spheres." Combustion and Flame 120.1-2 (2000): 61-74. | Jiann C. Yang, Anthony Hamins, Michelle K. Donnelly | https://doi.org/10.1016/S0010-2180(99)00084-X | Spherical | 0.003 m | 0.00075 | 0.003 | PMMA | 1190 | 0.19 | 1466 | 630 | 1.0891e-07 | 1744540 | 1190 | 0.19 | 1466 | 1744540 | 0.199 | N2 | 0.028796 | 1012.6302 | 0.02598 | 1.1821 | 2.1704e-05 | 1.6e-05 | 0.1875 | 0.13823 | 0.7372 | 5.1648 | 100000 |  | NASA KC-135 | Cylindrical | 125 mm x 250 mm | 0.01 | Parabolic Aircraft | Wire |  | 5.5 | Yes |  |  |  | Yes
Yang, Jiann C., Anthony Hamins, and Michelle K. Donnelly. "Reduced Gravity Combustion of Thermoplastic Spheres." Combustion and Flame 120.1-2 (2000): 61-74. | Jiann C. Yang, Anthony Hamins, Michelle K. Donnelly | https://doi.org/10.1016/S0010-2180(99)00084-X | Spherical | 0.003 m | 0.00075 | 0.003 | PMMA | 1190 | 0.19 | 1466 | 630 | 1.0891e-07 | 1744540 | 1190 | 0.19 | 1466 | 1744540 | 0.21 | N2 | 0.02884 | 1011.1997 | 0.025984 | 1.1839 | 2.1705e-05 | 1.6e-05 | 0.1875 | 0.13822 | 0.73717 | 5.1648 | 100000 |  | NASA KC-135 | Cylindrical | 125 mm x 250 mm | 0.01 | Parabolic Aircraft | Wire |  | 5.5 | Yes |  |  |  | Yes
Yang, Jiann C., Anthony Hamins, and Michelle K. Donnelly. "Reduced Gravity Combustion of Thermoplastic Spheres." Combustion and Flame 120.1-2 (2000): 61-74. | Jiann C. Yang, Anthony Hamins, Michelle K. Donnelly | https://doi.org/10.1016/S0010-2180(99)00084-X | Spherical | 0.003 m | 0.00075 | 0.003 | PMMA | 1190 | 0.19 | 1466 | 630 | 1.0891e-07 | 1744540 | 1190 | 0.19 | 1466 | 1744540 | 0.25 | N2 | 0.029 | 1006.0345 | 0.026 | 1.1905 | 2.1709e-05 | 1.6e-05 | 0.1875 | 0.13819 | 0.73702 | 5.1648 | 100000 |  | NASA KC-135 | Cylindrical | 125 mm x 250 mm | 0.01 | Parabolic Aircraft | Wire |  | 5.5 | Yes |  |  |  | Yes
Yang, Jiann C., Anthony Hamins, and Michelle K. Donnelly. "Reduced Gravity Combustion of Thermoplastic Spheres." Combustion and Flame 120.1-2 (2000): 61-74. | Jiann C. Yang, Anthony Hamins, Michelle K. Donnelly | https://doi.org/10.1016/S0010-2180(99)00084-X | Spherical | 0.003 m | 0.00075 | 0.003 | PMMA | 1190 | 0.19 | 1466 | 630 | 1.0891e-07 | 1744540 | 1190 | 0.19 | 1466 | 1744540 | 0.3 | N2 | 0.0292 | 999.6575 | 0.02602 | 1.1987 | 2.1715e-05 | 1.5e-05 | 0.2 | 0.13816 | 0.69078 | 5.1648 | 100000 |  | NASA KC-135 | Cylindrical | 125 mm x 250 mm | 0.01 | Parabolic Aircraft | Wire |  | 5.5 | Yes |  |  |  | Yes
Yang, Jiann C., Anthony Hamins, and Michelle K. Donnelly. "Reduced Gravity Combustion of Thermoplastic Spheres." Combustion and Flame 120.1-2 (2000): 61-74. | Jiann C. Yang, Anthony Hamins, Michelle K. Donnelly | https://doi.org/10.1016/S0010-2180(99)00084-X | Spherical | 0.002 m | 0.0005 | 0.002 | PMMA | 1190 | 0.19 | 1466 | 630 | 1.0891e-07 | 1744540 | 1190 | 0.19 | 1466 | 1744540 | 0.199 | N2 | 0.028796 | 1012.6302 | 0.02598 | 1.7732 | 1.4469e-05 | 1e-05 | 0.2 | 0.13823 | 0.69113 | 2.2954 | 150000 |  | NASA KC-135 | Cylindrical | 125 mm x 250 mm | 0.01 | Parabolic Aircraft | Wire |  | 5.5 | Yes |  |  |  | Yes
Yang, Jiann C., Anthony Hamins, and Michelle K. Donnelly. "Reduced Gravity Combustion of Thermoplastic Spheres." Combustion and Flame 120.1-2 (2000): 61-74. | Jiann C. Yang, Anthony Hamins, Michelle K. Donnelly | https://doi.org/10.1016/S0010-2180(99)00084-X | Spherical | 0.002 m | 0.0005 | 0.002 | PMMA | 1190 | 0.19 | 1466 | 630 | 1.0891e-07 | 1744540 | 1190 | 0.19 | 1466 | 1744540 | 0.21 | N2 | 0.02884 | 1011.1997 | 0.025984 | 1.7759 | 1.447e-05 | 1e-05 | 0.2 | 0.13822 | 0.6911 | 2.2954 | 150000 |  | NASA KC-135 | Cylindrical | 125 mm x 250 mm | 0.01 | Parabolic Aircraft | Wire |  | 5.5 | Yes |  |  |  | Yes
Yang, Jiann C., Anthony Hamins, and Michelle K. Donnelly. "Reduced Gravity Combustion of Thermoplastic Spheres." Combustion and Flame 120.1-2 (2000): 61-74. | Jiann C. Yang, Anthony Hamins, Michelle K. Donnelly | https://doi.org/10.1016/S0010-2180(99)00084-X | Spherical | 0.002 m | 0.0005 | 0.002 | PMMA | 1190 | 0.19 | 1466 | 630 | 1.0891e-07 | 1744540 | 1190 | 0.19 | 1466 | 1744540 | 0.25 | N2 | 0.029 | 1006.0345 | 0.026 | 1.7857 | 1.4473e-05 | 1e-05 | 0.2 | 0.13819 | 0.69096 | 2.2954 | 150000 |  | NASA KC-135 | Cylindrical | 125 mm x 250 mm | 0.01 | Parabolic Aircraft | Wire |  | 5.5 | Yes |  |  |  | Yes
Yang, Jiann C., Anthony Hamins, and Michelle K. Donnelly. "Reduced Gravity Combustion of Thermoplastic Spheres." Combustion and Flame 120.1-2 (2000): 61-74. | Jiann C. Yang, Anthony Hamins, Michelle K. Donnelly | https://doi.org/10.1016/S0010-2180(99)00084-X | Spherical | 0.002 m | 0.0005 | 0.002 | PMMA | 1190 | 0.19 | 1466 | 630 | 1.0891e-07 | 1744540 | 1190 | 0.19 | 1466 | 1744540 | 0.3 | N2 | 0.0292 | 999.6575 | 0.02602 | 1.798 | 1.4476e-05 | 1e-05 | 0.2 | 0.13816 | 0.69078 | 2.2954 | 150000 |  | NASA KC-135 | Cylindrical | 125 mm x 250 mm | 0.01 | Parabolic Aircraft | Wire |  | 5.5 | Yes |  |  |  | Yes
Yang, Jiann C., Anthony Hamins, and Michelle K. Donnelly. "Reduced Gravity Combustion of Thermoplastic Spheres." Combustion and Flame 120.1-2 (2000): 61-74. | Jiann C. Yang, Anthony Hamins, Michelle K. Donnelly | https://doi.org/10.1016/S0010-2180(99)00084-X | Spherical | 0.0025 m | 0.000625 | 0.0025 | PMMA | 1190 | 0.19 | 1466 | 630 | 1.0891e-07 | 1744540 | 1190 | 0.19 | 1466 | 1744540 | 0.199 | N2 | 0.028796 | 1012.6302 | 0.02598 | 1.7732 | 1.4469e-05 | 1e-05 | 0.25 | 0.17278 | 0.69113 | 3.5866 | 150000 |  | NASA KC-135 | Cylindrical | 125 mm x 250 mm | 0.01 | Parabolic Aircraft | Wire |  | 5.5 | Yes |  |  |  | Yes
Yang, Jiann C., Anthony Hamins, and Michelle K. Donnelly. "Reduced Gravity Combustion of Thermoplastic Spheres." Combustion and Flame 120.1-2 (2000): 61-74. | Jiann C. Yang, Anthony Hamins, Michelle K. Donnelly | https://doi.org/10.1016/S0010-2180(99)00084-X | Spherical | 0.0025 m | 0.000625 | 0.0025 | PMMA | 1190 | 0.19 | 1466 | 630 | 1.0891e-07 | 1744540 | 1190 | 0.19 | 1466 | 1744540 | 0.21 | N2 | 0.02884 | 1011.1997 | 0.025984 | 1.7759 | 1.447e-05 | 1e-05 | 0.25 | 0.17277 | 0.6911 | 3.5866 | 150000 |  | NASA KC-135 | Cylindrical | 125 mm x 250 mm | 0.01 | Parabolic Aircraft | Wire |  | 5.5 | Yes |  |  |  | Yes
Yang, Jiann C., Anthony Hamins, and Michelle K. Donnelly. "Reduced Gravity Combustion of Thermoplastic Spheres." Combustion and Flame 120.1-2 (2000): 61-74. | Jiann C. Yang, Anthony Hamins, Michelle K. Donnelly | https://doi.org/10.1016/S0010-2180(99)00084-X | Spherical | 0.0025 m | 0.000625 | 0.0025 | PMMA | 1190 | 0.19 | 1466 | 630 | 1.0891e-07 | 1744540 | 1190 | 0.19 | 1466 | 1744540 | 0.25 | N2 | 0.029 | 1006.0345 | 0.026 | 1.7857 | 1.4473e-05 | 1e-05 | 0.25 | 0.17274 | 0.69096 | 3.5866 | 150000 |  | NASA KC-135 | Cylindrical | 125 mm x 250 mm | 0.01 | Parabolic Aircraft | Wire |  | 5.5 | Yes |  |  |  | Yes
Yang, Jiann C., Anthony Hamins, and Michelle K. Donnelly. "Reduced Gravity Combustion of Thermoplastic Spheres." Combustion and Flame 120.1-2 (2000): 61-74. | Jiann C. Yang, Anthony Hamins, Michelle K. Donnelly | https://doi.org/10.1016/S0010-2180(99)00084-X | Spherical | 0.0025 m | 0.000625 | 0.0025 | PMMA | 1190 | 0.19 | 1466 | 630 | 1.0891e-07 | 1744540 | 1190 | 0.19 | 1466 | 1744540 | 0.3 | N2 | 0.0292 | 999.6575 | 0.02602 | 1.798 | 1.4476e-05 | 1e-05 | 0.25 | 0.1727 | 0.69078 | 3.5866 | 150000 |  | NASA KC-135 | Cylindrical | 125 mm x 250 mm | 0.01 | Parabolic Aircraft | Wire |  | 5.5 | Yes |  |  |  | Yes
Yang, Jiann C., Anthony Hamins, and Michelle K. Donnelly. "Reduced Gravity Combustion of Thermoplastic Spheres." Combustion and Flame 120.1-2 (2000): 61-74. | Jiann C. Yang, Anthony Hamins, Michelle K. Donnelly | https://doi.org/10.1016/S0010-2180(99)00084-X | Spherical | 0.003 m | 0.00075 | 0.003 | PMMA | 1190 | 0.19 | 1466 | 630 | 1.0891e-07 | 1744540 | 1190 | 0.19 | 1466 | 1744540 | 0.199 | N2 | 0.028796 | 1012.6302 | 0.02598 | 1.7732 | 1.4469e-05 | 1e-05 | 0.3 | 0.20734 | 0.69113 | 5.1648 | 150000 |  | NASA KC-135 | Cylindrical | 125 mm x 250 mm | 0.01 | Parabolic Aircraft | Wire |  | 5.5 | Yes |  |  |  | Yes
Yang, Jiann C., Anthony Hamins, and Michelle K. Donnelly. "Reduced Gravity Combustion of Thermoplastic Spheres." Combustion and Flame 120.1-2 (2000): 61-74. | Jiann C. Yang, Anthony Hamins, Michelle K. Donnelly | https://doi.org/10.1016/S0010-2180(99)00084-X | Spherical | 0.003 m | 0.00075 | 0.003 | PMMA | 1190 | 0.19 | 1466 | 630 | 1.0891e-07 | 1744540 | 1190 | 0.19 | 1466 | 1744540 | 0.21 | N2 | 0.02884 | 1011.1997 | 0.025984 | 1.7759 | 1.447e-05 | 1e-05 | 0.3 | 0.20733 | 0.6911 | 5.1648 | 150000 |  | NASA KC-135 | Cylindrical | 125 mm x 250 mm | 0.01 | Parabolic Aircraft | Wire |  | 5.5 | Yes |  |  |  | Yes
Yang, Jiann C., Anthony Hamins, and Michelle K. Donnelly. "Reduced Gravity Combustion of Thermoplastic Spheres." Combustion and Flame 120.1-2 (2000): 61-74. | Jiann C. Yang, Anthony Hamins, Michelle K. Donnelly | https://doi.org/10.1016/S0010-2180(99)00084-X | Spherical | 0.003 m | 0.00075 | 0.003 | PMMA | 1190 | 0.19 | 1466 | 630 | 1.0891e-07 | 1744540 | 1190 | 0.19 | 1466 | 1744540 | 0.25 | N2 | 0.029 | 1006.0345 | 0.026 | 1.7857 | 1.4473e-05 | 1e-05 | 0.3 | 0.20729 | 0.69096 | 5.1648 | 150000 |  | NASA KC-135 | Cylindrical | 125 mm x 250 mm | 0.01 | Parabolic Aircraft | Wire |  | 5.5 | Yes |  |  |  | Yes
Yang, Jiann C., Anthony Hamins, and Michelle K. Donnelly. "Reduced Gravity Combustion of Thermoplastic Spheres." Combustion and Flame 120.1-2 (2000): 61-74. | Jiann C. Yang, Anthony Hamins, Michelle K. Donnelly | https://doi.org/10.1016/S0010-2180(99)00084-X | Spherical | 0.003 m | 0.00075 | 0.003 | PMMA | 1190 | 0.19 | 1466 | 630 | 1.0891e-07 | 1744540 | 1190 | 0.19 | 1466 | 1744540 | 0.3 | N2 | 0.0292 | 999.6575 | 0.02602 | 1.798 | 1.4476e-05 | 1e-05 | 0.3 | 0.20723 | 0.69078 | 5.1648 | 150000 |  | NASA KC-135 | Cylindrical | 125 mm x 250 mm | 0.01 | Parabolic Aircraft | Wire |  | 5.5 | Yes |  |  |  | Yes
Yang, Jiann C., Anthony Hamins, and Michelle K. Donnelly. "Reduced Gravity Combustion of Thermoplastic Spheres." Combustion and Flame 120.1-2 (2000): 61-74. | Jiann C. Yang, Anthony Hamins, Michelle K. Donnelly | https://doi.org/10.1016/S0010-2180(99)00084-X | Spherical | 0.003 m | 0.00075 | 0.003 | PMMA | 1190 | 0.19 | 1466 | 630 | 1.0891e-07 | 1744540 | 1190 | 0.19 | 1466 | 1744540 | 0.199 | N2 | 0.028796 | 1012.6302 | 0.02598 | 1.1821 | 2.1704e-05 | 1.6e-05 | 0.1875 | 0.13823 | 0.7372 | 5.1648 | 100000 |  | NASA KC-135 | Cylindrical | 125 mm x 250 mm | 0.01 | Parabolic Aircraft | Wire |  | 5.5 | Yes |  |  |  | Yes
Yang, Jiann C., Anthony Hamins, and Michelle K. Donnelly. "Reduced Gravity Combustion of Thermoplastic Spheres." Combustion and Flame 120.1-2 (2000): 61-74. | Jiann C. Yang, Anthony Hamins, Michelle K. Donnelly | https://doi.org/10.1016/S0010-2180(99)00084-X | Spherical | 0.003 m | 0.00075 | 0.003 | PMMA | 1190 | 0.19 | 1466 | 630 | 1.0891e-07 | 1744540 | 1190 | 0.19 | 1466 | 1744540 | 0.25 | N2 | 0.029 | 1006.0345 | 0.026 | 1.1905 | 2.1709e-05 | 1.6e-05 | 0.1875 | 0.13819 | 0.73702 | 5.1648 | 100000 |  | NASA KC-135 | Cylindrical | 125 mm x 250 mm | 0.01 | Parabolic Aircraft | Wire |  | 5.5 | Yes |  |  |  | Yes
Yang, Jiann C., Anthony Hamins, and Michelle K. Donnelly. "Reduced Gravity Combustion of Thermoplastic Spheres." Combustion and Flame 120.1-2 (2000): 61-74. | Jiann C. Yang, Anthony Hamins, Michelle K. Donnelly | https://doi.org/10.1016/S0010-2180(99)00084-X | Spherical | 0.003 m | 0.00075 | 0.003 | PMMA | 1190 | 0.19 | 1466 | 630 | 1.0891e-07 | 1744540 | 1190 | 0.19 | 1466 | 1744540 | 0.3 | N2 | 0.0292 | 999.6575 | 0.02602 | 1.1987 | 2.1715e-05 | 1.5e-05 | 0.2 | 0.13816 | 0.69078 | 5.1648 | 100000 |  | NASA KC-135 | Cylindrical | 125 mm x 250 mm | 0.01 | Parabolic Aircraft | Wire |  | 5.5 | Yes |  |  |  | Yes
Yang, Jiann C., Anthony Hamins, and Michelle K. Donnelly. "Reduced Gravity Combustion of Thermoplastic Spheres." Combustion and Flame 120.1-2 (2000): 61-74. | Jiann C. Yang, Anthony Hamins, Michelle K. Donnelly | https://doi.org/10.1016/S0010-2180(99)00084-X | Spherical | 0.003 m | 0.00075 | 0.003 | PP | 905 | 0.12 | 1900 | 630 | 6.9788e-08 | 1719500 | 905 | 0.12 | 1900 | 1719500 | 0.3 | N2 | 0.0292 | 999.6575 | 0.02602 | 1.1987 | 2.1715e-05 | 1.5e-05 | 0.2 | 0.13816 | 0.69078 | 8.0602 | 100000 |  | NASA KC-135 | Cylindrical | 125 mm x 250 mm | 0.01 | Parabolic Aircraft | Wire |  | 5.5 | Yes |  |  |  | Yes
Yang, Jiann C., Anthony Hamins, and Michelle K. Donnelly. "Reduced Gravity Combustion of Thermoplastic Spheres." Combustion and Flame 120.1-2 (2000): 61-74. | Jiann C. Yang, Anthony Hamins, Michelle K. Donnelly | https://doi.org/10.1016/S0010-2180(99)00084-X | Spherical | 0.003 m | 0.00075 | 0.003 | PP | 905 | 0.12 | 1900 | 630 | 6.9788e-08 | 1719500 | 905 | 0.12 | 1900 | 1719500 | 0.25 | N2 | 0.029 | 1006.0345 | 0.026 | 1.1905 | 2.1709e-05 | 1.6e-05 | 0.1875 | 0.13819 | 0.73702 | 8.0602 | 100000 |  | NASA KC-135 | Cylindrical | 125 mm x 250 mm | 0.01 | Parabolic Aircraft | Wire |  | 5.5 | Yes |  |  |  | Yes
Yang, Jiann C., Anthony Hamins, and Michelle K. Donnelly. "Reduced Gravity Combustion of Thermoplastic Spheres." Combustion and Flame 120.1-2 (2000): 61-74. | Jiann C. Yang, Anthony Hamins, Michelle K. Donnelly | https://doi.org/10.1016/S0010-2180(99)00084-X | Spherical | 0.003 m | 0.00075 | 0.003 | PS | 1050 | 0.14 | 1300 | 630 | 1.0256e-07 | 1365000 | 1050 | 0.14 | 1300 | 1365000 | 0.25 | N2 | 0.029 | 1006.0345 | 0.026 | 0.59524 | 4.3418e-05 | 3.1e-05 | 0.096774 | 0.069096 | 0.71399 | 5.4844 | 50000 |  | NASA KC-135 | Cylindrical | 125 mm x 250 mm | 0.01 | Parabolic Aircraft | Wire |  | 5.5 | Yes |  |  |  | Yes
Yusuke Konno, Shoryu Ishikawa, Nozomu Hashimoto, and Osamu Fujita. "Downward flame spread and extinction over electric wires placed in a Ground." Proceedings of the Combustion Institute 40 (2024): 105199. | Yusuke Konno, Shoryu Ishikawa, Nozomu Hashimoto, Osamu Fujita | https://doi.org/10.1016/j.proci.2024.105199 | Wire | 0.0005 m core x 0.0008 m outer | 0.00015 | 0.0008 | Cu core; LDPE outer | 929 | 0.33 | 2300 | 640 | 1.5444e-07 | 2136700 | 8960 | 400 | 385 | 3449600 | 0.21 | N2 | 0.02884 | 1011.1997 | 0.025984 | 1.1839 | 2.1705e-05 | 1.6e-05 | 0.05 | 0.036859 | 0.73717 | 0.14568 | 100000 |  |  | Cylindrical | 70 mm inner; 390 mm outer; 340mm height | 0 | Ground | Wire | 90 | 10 | Yes |  | 0.0069
Yusuke Konno, Shoryu Ishikawa, Nozomu Hashimoto, and Osamu Fujita. "Downward flame spread and extinction over electric wires placed in a Ground." Proceedings of the Combustion Institute 40 (2024): 105199. | Yusuke Konno, Shoryu Ishikawa, Nozomu Hashimoto, Osamu Fujita | https://doi.org/10.1016/j.proci.2024.105199 | Wire | 0.0005 m core x 0.0008 m outer | 0.00015 | 0.0008 | Cu core; LDPE outer | 929 | 0.33 | 2300 | 640 | 1.5444e-07 | 2136700 | 8960 | 400 | 385 | 3449600 | 0.21 | N2 | 0.02884 | 1011.1997 | 0.025984 | 1.1839 | 2.1705e-05 | 1.6e-05 | 0.05 | 0.036859 | 0.73717 | 0.14568 | 100000 |  |  | Cylindrical | 70 mm inner; 390 mm outer; 340mm height | 1 | Ground | Wire | 90 | 10 | Yes |  | 0.005
Yusuke Konno, Shoryu Ishikawa, Nozomu Hashimoto, and Osamu Fujita. "Downward flame spread and extinction over electric wires placed in a Ground." Proceedings of the Combustion Institute 40 (2024): 105199. | Yusuke Konno, Shoryu Ishikawa, Nozomu Hashimoto, Osamu Fujita | https://doi.org/10.1016/j.proci.2024.105199 | Wire | 0.0005 m core x 0.0008 m outer | 0.00015 | 0.0008 | Cu core; LDPE outer | 929 | 0.33 | 2300 | 640 | 1.5444e-07 | 2136700 | 8960 | 400 | 385 | 3449600 | 0.21 | N2 | 0.02884 | 1011.1997 | 0.025984 | 1.1839 | 2.1705e-05 | 1.6e-05 | 0.05 | 0.036859 | 0.73717 | 0.14568 | 100000 |  |  | Cylindrical | 70 mm inner; 390 mm outer; 340mm height | 2 | Ground | Wire | 90 | 10 | Yes |  | 0.0046
Yusuke Konno, Shoryu Ishikawa, Nozomu Hashimoto, and Osamu Fujita. "Downward flame spread and extinction over electric wires placed in a Ground." Proceedings of the Combustion Institute 40 (2024): 105199. | Yusuke Konno, Shoryu Ishikawa, Nozomu Hashimoto, Osamu Fujita | https://doi.org/10.1016/j.proci.2024.105199 | Wire | 0.0005 m core x 0.0008 m outer | 0.00015 | 0.0008 | Cu core; LDPE outer | 929 | 0.33 | 2300 | 640 | 1.5444e-07 | 2136700 | 8960 | 400 | 385 | 3449600 | 0.21 | N2 | 0.02884 | 1011.1997 | 0.025984 | 1.1839 | 2.1705e-05 | 1.6e-05 | 0.05 | 0.036859 | 0.73717 | 0.14568 | 100000 |  |  | Cylindrical | 70 mm inner; 390 mm outer; 340mm height | 3 | Ground | Wire | 90 | 10 | Yes |  | 0.0038
Yusuke Konno, Shoryu Ishikawa, Nozomu Hashimoto, and Osamu Fujita. "Downward flame spread and extinction over electric wires placed in a Ground." Proceedings of the Combustion Institute 40 (2024): 105199. | Yusuke Konno, Shoryu Ishikawa, Nozomu Hashimoto, Osamu Fujita | https://doi.org/10.1016/j.proci.2024.105199 | Wire | 0.0005 m core x 0.0008 m outer | 0.00015 | 0.0008 | Cu core; LDPE outer | 929 | 0.33 | 2300 | 640 | 1.5444e-07 | 2136700 | 8960 | 400 | 385 | 3449600 | 0.19 | N2 | 0.02876 | 1013.8039 | 0.025976 | 1.1806 | 2.1702e-05 | 1.6e-05 | 0.05 | 0.036862 | 0.73725 | 0.14568 | 100000 |  |  | Cylindrical | 70 mm inner; 390 mm outer; 340mm height | 0 | Ground | Wire | 90 | 10 | Yes |  | 0.006
Yusuke Konno, Shoryu Ishikawa, Nozomu Hashimoto, and Osamu Fujita. "Downward flame spread and extinction over electric wires placed in a Ground." Proceedings of the Combustion Institute 40 (2024): 105199. | Yusuke Konno, Shoryu Ishikawa, Nozomu Hashimoto, Osamu Fujita | https://doi.org/10.1016/j.proci.2024.105199 | Wire | 0.0005 m core x 0.0008 m outer | 0.00015 | 0.0008 | Cu core; LDPE outer | 929 | 0.33 | 2300 | 640 | 1.5444e-07 | 2136700 | 8960 | 400 | 385 | 3449600 | 0.19 | N2 | 0.02876 | 1013.8039 | 0.025976 | 1.1806 | 2.1702e-05 | 1.6e-05 | 0.05 | 0.036862 | 0.73725 | 0.14568 | 100000 |  |  | Cylindrical | 70 mm inner; 390 mm outer; 340mm height | 1 | Ground | Wire | 90 | 10 | Yes |  | 0.0032
Yusuke Konno, Shoryu Ishikawa, Nozomu Hashimoto, and Osamu Fujita. "Downward flame spread and extinction over electric wires placed in a Ground." Proceedings of the Combustion Institute 40 (2024): 105199. | Yusuke Konno, Shoryu Ishikawa, Nozomu Hashimoto, Osamu Fujita | https://doi.org/10.1016/j.proci.2024.105199 | Wire | 0.0005 m core x 0.0008 m outer | 0.00015 | 0.0008 | Cu core; LDPE outer | 929 | 0.33 | 2300 | 640 | 1.5444e-07 | 2136700 | 8960 | 400 | 385 | 3449600 | 0.19 | N2 | 0.02876 | 1013.8039 | 0.025976 | 1.1806 | 2.1702e-05 | 1.6e-05 | 0.05 | 0.036862 | 0.73725 | 0.14568 | 100000 |  |  | Cylindrical | 70 mm inner; 390 mm outer; 340mm height | 0 | Ground | Wire | 90 | 10 | Yes |  | 0.0058
Yusuke Konno, Shoryu Ishikawa, Nozomu Hashimoto, and Osamu Fujita. "Downward flame spread and extinction over electric wires placed in a Ground." Proceedings of the Combustion Institute 40 (2024): 105199. | Yusuke Konno, Shoryu Ishikawa, Nozomu Hashimoto, Osamu Fujita | https://doi.org/10.1016/j.proci.2024.105199 | Wire | 0.0005 m core x 0.0008 m outer | 0.00015 | 0.0008 | Cu core; LDPE outer | 929 | 0.33 | 2300 | 640 | 1.5444e-07 | 2136700 | 8960 | 400 | 385 | 3449600 | 0.19 | N2 | 0.02876 | 1013.8039 | 0.025976 | 1.1806 | 2.1702e-05 | 1.6e-05 | 0.05 | 0.036862 | 0.73725 | 0.14568 | 100000 |  |  | Cylindrical | 70 mm inner; 390 mm outer; 340mm height | 1 | Ground | Wire | 90 | 10 | Yes |  | 0.0035
Yusuke Konno, Shoryu Ishikawa, Nozomu Hashimoto, and Osamu Fujita. "Downward flame spread and extinction over electric wires placed in a Ground." Proceedings of the Combustion Institute 40 (2024): 105199. | Yusuke Konno, Shoryu Ishikawa, Nozomu Hashimoto, Osamu Fujita | https://doi.org/10.1016/j.proci.2024.105199 | Wire | 0.0005 m core x 0.0008 m outer | 0.00015 | 0.0008 | Cu core; LDPE outer | 929 | 0.33 | 2300 | 640 | 1.5444e-07 | 2136700 | 8960 | 400 | 385 | 3449600 | 0.17 | N2 | 0.02868 | 1016.4226 | 0.025968 | 1.1773 | 2.17e-05 | 1.6e-05 | 0.05 | 0.036866 | 0.73732 | 0.14568 | 100000 |  |  | Cylindrical | 70 mm inner; 390 mm outer; 340mm height | 0 | Ground | Wire | 90 | 10 | Yes |  | 0.0042
Yusuke Konno, Shoryu Ishikawa, Nozomu Hashimoto, and Osamu Fujita. "Downward flame spread and extinction over electric wires placed in a Ground." Proceedings of the Combustion Institute 40 (2024): 105199. | Yusuke Konno, Shoryu Ishikawa, Nozomu Hashimoto, Osamu Fujita | https://doi.org/10.1016/j.proci.2024.105199 | Wire | 0.0005 m core x 0.0008 m outer | 0.00015 | 0.0008 | Cu core; LDPE outer | 929 | 0.33 | 2300 | 640 | 1.5444e-07 | 2136700 | 8960 | 400 | 385 | 3449600 | 0.17 | N2 | 0.02868 | 1016.4226 | 0.025968 | 1.1773 | 2.17e-05 | 1.6e-05 | 0.05 | 0.036866 | 0.73732 | 0.14568 | 100000 |  |  | Cylindrical | 70 mm inner; 390 mm outer; 340mm height | 0 | Ground | Wire | 90 | 10 | Yes |  | 0.004
Yusuke Konno, Shoryu Ishikawa, Nozomu Hashimoto, and Osamu Fujita. "Downward flame spread and extinction over electric wires placed in a Ground." Proceedings of the Combustion Institute 40 (2024): 105199. | Yusuke Konno, Shoryu Ishikawa, Nozomu Hashimoto, Osamu Fujita | https://doi.org/10.1016/j.proci.2024.105199 | Wire | 0.0005 m core x 0.0008 m outer | 0.00015 | 0.0008 | Cu core; LDPE outer | 929 | 0.33 | 2300 | 640 | 1.5444e-07 | 2136700 | 8960 | 400 | 385 | 3449600 | 0.17 | N2 | 0.02868 | 1016.4226 | 0.025968 | 1.1773 | 2.17e-05 | 1.6e-05 | 0.05 | 0.036866 | 0.73732 | 0.14568 | 100000 |  |  | Cylindrical | 70 mm inner; 390 mm outer; 340mm height | 0 | Ground | Wire | 90 | 10 | Yes |  | 0.0034
Yusuke Konno, Shoryu Ishikawa, Nozomu Hashimoto, and Osamu Fujita. "Downward flame spread and extinction over electric wires placed in a Ground." Proceedings of the Combustion Institute 40 (2024): 105199. | Yusuke Konno, Shoryu Ishikawa, Nozomu Hashimoto, Osamu Fujita | https://doi.org/10.1016/j.proci.2024.105199 | Wire | 0.0005 m core x 0.0008 m outer | 0.00015 | 0.0008 | Cu core; LDPE outer | 929 | 0.33 | 2300 | 640 | 1.5444e-07 | 2136700 | 8960 | 400 | 385 | 3449600 | 0.15 | N2 | 0.0286 | 1019.0559 | 0.02596 | 1.1741 | 2.1698e-05 | 1.6e-05 | 0.05 | 0.03687 | 0.7374 | 0.14568 | 100000 |  |  | Cylindrical | 70 mm inner; 390 mm outer; 340mm height | 0 | Ground | Wire | 90 | 10 | No
Yusuke Konno, Shoryu Ishikawa, Nozomu Hashimoto, and Osamu Fujita. "Downward flame spread and extinction over electric wires placed in a Ground." Proceedings of the Combustion Institute 40 (2024): 105199. | Yusuke Konno, Shoryu Ishikawa, Nozomu Hashimoto, Osamu Fujita | https://doi.org/10.1016/j.proci.2024.105199 | Wire | 0.0005 m core x 0.0008 m outer | 0.00015 | 0.0008 | Cu core; LDPE outer | 929 | 0.33 | 2300 | 640 | 1.5444e-07 | 2136700 | 8960 | 400 | 385 | 3449600 | 0.15 | N2 | 0.0286 | 1019.0559 | 0.02596 | 1.1858 | 2.1483e-05 | 1.6e-05 | 0.05 | 0.037239 | 0.74477 | 0.14568 | 101000 |  |  | Cylindrical | 70 mm inner; 390 mm outer; 340mm height | 1 | Ground | Wire | 90 | 10 | No
Yusuke Konno, Shoryu Ishikawa, Nozomu Hashimoto, and Osamu Fujita. "Downward flame spread and extinction over electric wires placed in a Ground." Proceedings of the Combustion Institute 40 (2024): 105199. | Yusuke Konno, Shoryu Ishikawa, Nozomu Hashimoto, Osamu Fujita | https://doi.org/10.1016/j.proci.2024.105199 | Wire | 0.0005 m core x 0.0008 m outer | 0.00015 | 0.0008 | Cu core; LDPE outer | 929 | 0.33 | 2300 | 640 | 1.5444e-07 | 2136700 | 8960 | 400 | 385 | 3449600 | 0.15 | N2 | 0.0286 | 1019.0559 | 0.02596 | 1.1975 | 2.1272e-05 | 1.5e-05 | 0.053333 | 0.037607 | 0.70514 | 0.14568 | 102000 |  |  | Cylindrical | 70 mm inner; 390 mm outer; 340mm height | 2 | Ground | Wire | 90 | 10 | No
Yusuke Konno, Shoryu Ishikawa, Nozomu Hashimoto, and Osamu Fujita. "Downward flame spread and extinction over electric wires placed in a Ground." Proceedings of the Combustion Institute 40 (2024): 105199. | Yusuke Konno, Shoryu Ishikawa, Nozomu Hashimoto, Osamu Fujita | https://doi.org/10.1016/j.proci.2024.105199 | Wire | 0.0005 m core x 0.0008 m outer | 0.00015 | 0.0008 | Cu core; LDPE outer | 929 | 0.33 | 2300 | 640 | 1.5444e-07 | 2136700 | 8960 | 400 | 385 | 3449600 | 0.15 | N2 | 0.0286 | 1019.0559 | 0.02596 | 1.2093 | 2.1066e-05 | 1.5e-05 | 0.053333 | 0.037976 | 0.71205 | 0.14568 | 103000 |  |  | Cylindrical | 70 mm inner; 390 mm outer; 340mm height | 3 | Ground | Wire | 90 | 10 | No
Yusuke Konno, Shoryu Ishikawa, Nozomu Hashimoto, and Osamu Fujita. "Downward flame spread and extinction over electric wires placed in a Ground." Proceedings of the Combustion Institute 40 (2024): 105199. | Yusuke Konno, Shoryu Ishikawa, Nozomu Hashimoto, Osamu Fujita | https://doi.org/10.1016/j.proci.2024.105199 | Wire | 0.0005 m core x 0.0008 m outer | 0.00015 | 0.0008 | Cu core; LDPE outer | 929 | 0.33 | 2300 | 640 | 1.5444e-07 | 2136700 | 8960 | 400 | 385 | 3449600 | 0.17 | N2 | 0.02868 | 1016.4226 | 0.025968 | 1.2244 | 2.0866e-05 | 1.5e-05 | 0.053333 | 0.038341 | 0.71889 | 0.14568 | 104000 |  |  | Cylindrical | 70 mm inner; 390 mm outer; 340mm height | 1 | Ground | Wire | 90 | 10 | No
Yusuke Konno, Shoryu Ishikawa, Nozomu Hashimoto, and Osamu Fujita. "Downward flame spread and extinction over electric wires placed in a Ground." Proceedings of the Combustion Institute 40 (2024): 105199. | Yusuke Konno, Shoryu Ishikawa, Nozomu Hashimoto, Osamu Fujita | https://doi.org/10.1016/j.proci.2024.105199 | Wire | 0.0005 m core x 0.0008 m outer | 0.00015 | 0.0008 | Cu core; LDPE outer | 929 | 0.33 | 2300 | 640 | 1.5444e-07 | 2136700 | 8960 | 400 | 385 | 3449600 | 0.17 | N2 | 0.02868 | 1016.4226 | 0.025968 | 1.2362 | 2.0667e-05 | 1.5e-05 | 0.053333 | 0.038709 | 0.7258 | 0.14568 | 105000 |  |  | Cylindrical | 70 mm inner; 390 mm outer; 340mm height | 2 | Ground | Wire | 90 | 10 | No
Yusuke Konno, Shoryu Ishikawa, Nozomu Hashimoto, and Osamu Fujita. "Downward flame spread and extinction over electric wires placed in a Ground." Proceedings of the Combustion Institute 40 (2024): 105199. | Yusuke Konno, Shoryu Ishikawa, Nozomu Hashimoto, Osamu Fujita | https://doi.org/10.1016/j.proci.2024.105199 | Wire | 0.0005 m core x 0.0008 m outer | 0.00015 | 0.0008 | Cu core; LDPE outer | 929 | 0.33 | 2300 | 640 | 1.5444e-07 | 2136700 | 8960 | 400 | 385 | 3449600 | 0.17 | N2 | 0.02868 | 1016.4226 | 0.025968 | 1.248 | 2.0472e-05 | 1.5e-05 | 0.053333 | 0.039078 | 0.73271 | 0.14568 | 106000 |  |  | Cylindrical | 70 mm inner; 390 mm outer; 340mm height | 3 | Ground | Wire | 90 | 10 | No
Yusuke Konno, Shoryu Ishikawa, Nozomu Hashimoto, and Osamu Fujita. "Downward flame spread and extinction over electric wires placed in a Ground." Proceedings of the Combustion Institute 40 (2024): 105199. | Yusuke Konno, Shoryu Ishikawa, Nozomu Hashimoto, Osamu Fujita | https://doi.org/10.1016/j.proci.2024.105199 | Wire | 0.0005 m core x 0.0008 m outer | 0.00015 | 0.0008 | Cu core; LDPE outer | 929 | 0.33 | 2300 | 640 | 1.5444e-07 | 2136700 | 8960 | 400 | 385 | 3449600 | 0.19 | N2 | 0.02876 | 1013.8039 | 0.025976 | 1.2633 | 2.0283e-05 | 1.5e-05 | 0.053333 | 0.039443 | 0.73955 | 0.14568 | 107000 |  |  | Cylindrical | 70 mm inner; 390 mm outer; 340mm height | 2 | Ground | Wire | 90 | 10 | No
Yusuke Konno, Shoryu Ishikawa, Nozomu Hashimoto, and Osamu Fujita. "Downward flame spread and extinction over electric wires placed in a Ground." Proceedings of the Combustion Institute 40 (2024): 105199. | Yusuke Konno, Shoryu Ishikawa, Nozomu Hashimoto, Osamu Fujita | https://doi.org/10.1016/j.proci.2024.105199 | Wire | 0.0005 m core x 0.0008 m outer | 0.00015 | 0.0008 | Cu core; LDPE outer | 929 | 0.33 | 2300 | 640 | 1.5444e-07 | 2136700 | 8960 | 400 | 385 | 3449600 | 0.19 | N2 | 0.02876 | 1013.8039 | 0.025976 | 1.2751 | 2.0095e-05 | 1.5e-05 | 0.053333 | 0.039811 | 0.74646 | 0.14568 | 108000 |  |  | Cylindrical | 70 mm inner; 390 mm outer; 340mm height | 3 | Ground | Wire | 90 | 10 | No
Yusuke Konno, Shoryu Ishikawa, Nozomu Hashimoto, and Osamu Fujita. "Downward flame spread and extinction over electric wires placed in a Ground." Proceedings of the Combustion Institute 40 (2024): 105199. | Yusuke Konno, Shoryu Ishikawa, Nozomu Hashimoto, Osamu Fujita | https://doi.org/10.1016/j.proci.2024.105199 | Wire | 0.0005 m core x 0.0008 m outer | 0.00015 | 0.0008 | NiCr core; LDPE outer | 929 | 0.33 | 2300 | 640 | 1.5444e-07 | 2136700 | 8400 | 13 | 450 | 3780000 | 0.21 | N2 | 0.02884 | 1011.1997 | 0.025984 | 1.1839 | 2.1705e-05 | 1.6e-05 | 0.05 | 0.036859 | 0.73717 | 0.14568 | 100000 |  |  | Cylindrical | 70 mm inner; 390 mm outer; 340mm height | 0 | Ground | Wire | 90 | 10 | Yes |  | 0.0021
Yusuke Konno, Shoryu Ishikawa, Nozomu Hashimoto, and Osamu Fujita. "Downward flame spread and extinction over electric wires placed in a Ground." Proceedings of the Combustion Institute 40 (2024): 105199. | Yusuke Konno, Shoryu Ishikawa, Nozomu Hashimoto, Osamu Fujita | https://doi.org/10.1016/j.proci.2024.105199 | Wire | 0.0005 m core x 0.0008 m outer | 0.00015 | 0.0008 | NiCr core; LDPE outer | 929 | 0.33 | 2300 | 640 | 1.5444e-07 | 2136700 | 8400 | 13 | 450 | 3780000 | 0.21 | N2 | 0.02884 | 1011.1997 | 0.025984 | 1.1839 | 2.1705e-05 | 1.6e-05 | 0.05 | 0.036859 | 0.73717 | 0.14568 | 100000 |  |  | Cylindrical | 70 mm inner; 390 mm outer; 340mm height | 1 | Ground | Wire | 90 | 10 | Yes |  | 0.00225
Yusuke Konno, Shoryu Ishikawa, Nozomu Hashimoto, and Osamu Fujita. "Downward flame spread and extinction over electric wires placed in a Ground." Proceedings of the Combustion Institute 40 (2024): 105199. | Yusuke Konno, Shoryu Ishikawa, Nozomu Hashimoto, Osamu Fujita | https://doi.org/10.1016/j.proci.2024.105199 | Wire | 0.0005 m core x 0.0008 m outer | 0.00015 | 0.0008 | NiCr core; LDPE outer | 929 | 0.33 | 2300 | 640 | 1.5444e-07 | 2136700 | 8400 | 13 | 450 | 3780000 | 0.21 | N2 | 0.02884 | 1011.1997 | 0.025984 | 1.1839 | 2.1705e-05 | 1.6e-05 | 0.05 | 0.036859 | 0.73717 | 0.14568 | 100000 |  |  | Cylindrical | 70 mm inner; 390 mm outer; 340mm height | 2 | Ground | Wire | 90 | 10 | Yes |  | 0.0021
Yusuke Konno, Shoryu Ishikawa, Nozomu Hashimoto, and Osamu Fujita. "Downward flame spread and extinction over electric wires placed in a Ground." Proceedings of the Combustion Institute 40 (2024): 105199. | Yusuke Konno, Shoryu Ishikawa, Nozomu Hashimoto, Osamu Fujita | https://doi.org/10.1016/j.proci.2024.105199 | Wire | 0.0005 m core x 0.0008 m outer | 0.00015 | 0.0008 | NiCr core; LDPE outer | 929 | 0.33 | 2300 | 640 | 1.5444e-07 | 2136700 | 8400 | 13 | 450 | 3780000 | 0.21 | N2 | 0.02884 | 1011.1997 | 0.025984 | 1.1839 | 2.1705e-05 | 1.6e-05 | 0.05 | 0.036859 | 0.73717 | 0.14568 | 100000 |  |  | Cylindrical | 70 mm inner; 390 mm outer; 340mm height | 3 | Ground | Wire | 90 | 10 | Yes |  | 0.0018
Yusuke Konno, Shoryu Ishikawa, Nozomu Hashimoto, and Osamu Fujita. "Downward flame spread and extinction over electric wires placed in a Ground." Proceedings of the Combustion Institute 40 (2024): 105199. | Yusuke Konno, Shoryu Ishikawa, Nozomu Hashimoto, Osamu Fujita | https://doi.org/10.1016/j.proci.2024.105199 | Wire | 0.0005 m core x 0.0008 m outer | 0.00015 | 0.0008 | NiCr core; LDPE outer | 929 | 0.33 | 2300 | 640 | 1.5444e-07 | 2136700 | 8400 | 13 | 450 | 3780000 | 0.19 | N2 | 0.02876 | 1013.8039 | 0.025976 | 1.1806 | 2.1702e-05 | 1.6e-05 | 0.05 | 0.036862 | 0.73725 | 0.14568 | 100000 |  |  | Cylindrical | 70 mm inner; 390 mm outer; 340mm height | 0 | Ground | Wire | 90 | 10 | Yes |  | 0.00175
Yusuke Konno, Shoryu Ishikawa, Nozomu Hashimoto, and Osamu Fujita. "Downward flame spread and extinction over electric wires placed in a Ground." Proceedings of the Combustion Institute 40 (2024): 105199. | Yusuke Konno, Shoryu Ishikawa, Nozomu Hashimoto, Osamu Fujita | https://doi.org/10.1016/j.proci.2024.105199 | Wire | 0.0005 m core x 0.0008 m outer | 0.00015 | 0.0008 | NiCr core; LDPE outer | 929 | 0.33 | 2300 | 640 | 1.5444e-07 | 2136700 | 8400 | 13 | 450 | 3780000 | 0.19 | N2 | 0.02876 | 1013.8039 | 0.025976 | 1.1806 | 2.1702e-05 | 1.6e-05 | 0.05 | 0.036862 | 0.73725 | 0.14568 | 100000 |  |  | Cylindrical | 70 mm inner; 390 mm outer; 340mm height | 1 | Ground | Wire | 90 | 10 | Yes |  | 0.0016
Yusuke Konno, Shoryu Ishikawa, Nozomu Hashimoto, and Osamu Fujita. "Downward flame spread and extinction over electric wires placed in a Ground." Proceedings of the Combustion Institute 40 (2024): 105199. | Yusuke Konno, Shoryu Ishikawa, Nozomu Hashimoto, Osamu Fujita | https://doi.org/10.1016/j.proci.2024.105199 | Wire | 0.0005 m core x 0.0008 m outer | 0.00015 | 0.0008 | NiCr core; LDPE outer | 929 | 0.33 | 2300 | 640 | 1.5444e-07 | 2136700 | 8400 | 13 | 450 | 3780000 | 0.18 | N2 | 0.02872 | 1015.1114 | 0.025972 | 1.2851 | 1.9909e-05 | 1.4e-05 | 0.057143 | 0.040182 | 0.70318 | 0.14568 | 109000 |  |  | Cylindrical | 70 mm inner; 390 mm outer; 340mm height | 0 | Ground | Wire | 90 | 10 | No
Yusuke Konno, Shoryu Ishikawa, Nozomu Hashimoto, and Osamu Fujita. "Downward flame spread and extinction over electric wires placed in a Ground." Proceedings of the Combustion Institute 40 (2024): 105199. | Yusuke Konno, Shoryu Ishikawa, Nozomu Hashimoto, Osamu Fujita | https://doi.org/10.1016/j.proci.2024.105199 | Wire | 0.0005 m core x 0.0008 m outer | 0.00015 | 0.0008 | NiCr core; LDPE outer | 929 | 0.33 | 2300 | 640 | 1.5444e-07 | 2136700 | 8400 | 13 | 450 | 3780000 | 0.19 | N2 | 0.02876 | 1013.8039 | 0.025976 | 1.2869 | 1.991e-05 | 1.4e-05 | 0.057143 | 0.04018 | 0.70315 | 0.14568 | 109000 |  |  | Cylindrical | 70 mm inner; 390 mm outer; 340mm height | 2 | Ground | Wire | 90 | 10 | No
Yusuke Konno, Shoryu Ishikawa, Nozomu Hashimoto, and Osamu Fujita. "Downward flame spread and extinction over electric wires placed in a Ground." Proceedings of the Combustion Institute 40 (2024): 105199. | Yusuke Konno, Shoryu Ishikawa, Nozomu Hashimoto, Osamu Fujita | https://doi.org/10.1016/j.proci.2024.105199 | Wire | 0.0005 m core x 0.0008 m outer | 0.00015 | 0.0008 | NiCr core; LDPE outer | 929 | 0.33 | 2300 | 640 | 1.5444e-07 | 2136700 | 8400 | 13 | 450 | 3780000 | 0.19 | N2 | 0.02876 | 1013.8039 | 0.025976 | 1.2869 | 1.991e-05 | 1.4e-05 | 0.057143 | 0.04018 | 0.70315 | 0.14568 | 109000 |  |  | Cylindrical | 70 mm inner; 390 mm outer; 340mm height | 3 | Ground | Wire | 90 | 10 | No
Zhao, Xiaoyang, et al. 'Concurrent flame growth, spread, and quenching over composite fabric samples in low speed purely forced flow in 0.' Proceedings of the Combustion Institute 36 (2017): 2971–2978. | Xiaoyang Zhao, Ya-Ting Liao, Michael Johnston, James T’ien, Paul Ferkul, Sandra Olson | https://doi.org/10.1016/j.proci.2016.06.028 | Flat | 0.1 m x 0.022 m x 0.00032 m | 0.00016 | 0.1 | SIBAL | 550 | 0.08 | 1400 | 620 | 1.039e-07 | 770000 | 550 | 0.08 | 1400 | 770000 | 0.21 | N2 | 0.02884 | 1011.1997 | 0.025984 | 1.1996 | 2.1421e-05 | 1.5e-05 | 666.6667 | 466.8369 | 0.70026 | 0.2464 | 101325 | 0.1 | BASS | Rectangular | 76 mm x 76 mm | 1e-05 | Spacecraft | Wire |  |  | Yes |  | 0.00275
Zhao, Xiaoyang, et al. 'Concurrent flame growth, spread, and quenching over composite fabric samples in low speed purely forced flow in 0.' Proceedings of the Combustion Institute 36 (2017): 2971–2978. | Xiaoyang Zhao, Ya-Ting Liao, Michael Johnston, James T’ien, Paul Ferkul, Sandra Olson | https://doi.org/10.1016/j.proci.2016.06.028 | Flat | 0.1 m x 0.022 m x 0.00032 m | 0.00016 | 0.1 | SIBAL | 550 | 0.08 | 1400 | 620 | 1.039e-07 | 770000 | 550 | 0.08 | 1400 | 770000 | 0.21 | N2 | 0.02884 | 1011.1997 | 0.025984 | 1.1996 | 2.1421e-05 | 1.5e-05 | 333.3333 | 233.4185 | 0.70026 | 0.2464 | 101325 | 0.05 | BASS | Rectangular | 76 mm x 76 mm | 1e-05 | Spacecraft | Wire |  |  | Yes |  | 0.00175
Zhao, Xiaoyang, et al. 'Concurrent flame growth, spread, and quenching over composite fabric samples in low speed purely forced flow in 0.' Proceedings of the Combustion Institute 36 (2017): 2971–2978. | Xiaoyang Zhao, Ya-Ting Liao, Michael Johnston, James T’ien, Paul Ferkul, Sandra Olson | https://doi.org/10.1016/j.proci.2016.06.028 | Flat | 0.1 m x 0.022 m x 0.00032 m | 0.00016 | 0.1 | SIBAL | 550 | 0.08 | 1400 | 620 | 1.039e-07 | 770000 | 550 | 0.08 | 1400 | 770000 | 0.188 | N2 | 0.028752 | 1014.0651 | 0.025975 | 1.1959 | 2.1418e-05 | 1.5e-05 | 166.6667 | 116.7233 | 0.70034 | 0.2464 | 101325 | 0.025 | BASS | Rectangular | 76 mm x 76 mm | 1e-05 | Spacecraft | Wire |  |  | Yes |  | 0.0008
Zhao, Xiaoyang, et al. 'Concurrent flame growth, spread, and quenching over composite fabric samples in low speed purely forced flow in 0.' Proceedings of the Combustion Institute 36 (2017): 2971–2978. | Xiaoyang Zhao, Ya-Ting Liao, Michael Johnston, James T’ien, Paul Ferkul, Sandra Olson | https://doi.org/10.1016/j.proci.2016.06.028 | Flat | 0.1 m x 0.022 m x 0.00032 m | 0.00016 | 0.1 | SIBAL | 550 | 0.08 | 1400 | 620 | 1.039e-07 | 770000 | 550 | 0.08 | 1400 | 770000 | 0.188 | N2 | 0.028752 | 1014.0651 | 0.025975 | 1.1959 | 2.1418e-05 | 1.5e-05 | 160 | 112.0544 | 0.70034 | 0.2464 | 101325 | 0.024 | BASS | Rectangular | 76 mm x 76 mm | 1e-05 | Spacecraft | Wire |  |  | Yes |  | 0.0007
Zhao, Xiaoyang, et al. 'Concurrent flame growth, spread, and quenching over composite fabric samples in low speed purely forced flow in 0.' Proceedings of the Combustion Institute 36 (2017): 2971–2978. | Xiaoyang Zhao, Ya-Ting Liao, Michael Johnston, James T’ien, Paul Ferkul, Sandra Olson | https://doi.org/10.1016/j.proci.2016.06.028 | Flat | 0.1 m x 0.022 m x 0.00032 m | 0.00016 | 0.1 | SIBAL | 550 | 0.08 | 1400 | 620 | 1.039e-07 | 770000 | 550 | 0.08 | 1400 | 770000 | 0.176 | N2 | 0.028704 | 1015.6355 | 0.02597 | 1.1939 | 2.1417e-05 | 1.5e-05 | 333.3333 | 233.4626 | 0.70039 | 0.2464 | 101325 | 0.05 | BASS | Rectangular | 76 mm x 76 mm | 1e-05 | Spacecraft | Wire |  |  | Yes |  | 0.0008
Zhao, Xiaoyang, et al. 'Concurrent flame growth, spread, and quenching over composite fabric samples in low speed purely forced flow in 0.' Proceedings of the Combustion Institute 36 (2017): 2971–2978. | Xiaoyang Zhao, Ya-Ting Liao, Michael Johnston, James T’ien, Paul Ferkul, Sandra Olson | https://doi.org/10.1016/j.proci.2016.06.028 | Flat | 0.1 m x 0.022 m x 0.00032 m | 0.00016 | 0.1 | SIBAL | 550 | 0.08 | 1400 | 620 | 1.039e-07 | 770000 | 550 | 0.08 | 1400 | 770000 | 0.171 | N2 | 0.028684 | 1016.2913 | 0.025968 | 1.1931 | 2.1416e-05 | 1.6e-05 | 250 | 186.7748 | 0.7471 | 0.2464 | 101325 | 0.04 | BASS | Rectangular | 76 mm x 76 mm | 1e-05 | Spacecraft | Wire |  |  | Yes |  | 0.001
Zhao, Xiaoyang, et al. 'Concurrent flame growth, spread, and quenching over composite fabric samples in low speed purely forced flow in 0.' Proceedings of the Combustion Institute 36 (2017): 2971–2978. | Xiaoyang Zhao, Ya-Ting Liao, Michael Johnston, James T’ien, Paul Ferkul, Sandra Olson | https://doi.org/10.1016/j.proci.2016.06.028 | Flat | 0.1 m x 0.022 m x 0.00032 m | 0.00016 | 0.1 | SIBAL | 550 | 0.08 | 1400 | 620 | 1.039e-07 | 770000 | 550 | 0.08 | 1400 | 770000 | 0.169 | N2 | 0.028676 | 1016.5539 | 0.025968 | 1.1928 | 2.1417e-05 | 1.6e-05 | 231.25 | 172.7631 | 0.74708 | 0.2464 | 101325 | 0.037 | BASS | Rectangular | 76 mm x 76 mm | 1e-05 | Spacecraft | Wire |  |  | Yes |  | 0.0009
Zhao, Xiaoyang, et al. 'Concurrent flame growth, spread, and quenching over composite fabric samples in low speed purely forced flow in 0.' Proceedings of the Combustion Institute 36 (2017): 2971–2978. | Xiaoyang Zhao, Ya-Ting Liao, Michael Johnston, James T’ien, Paul Ferkul, Sandra Olson | https://doi.org/10.1016/j.proci.2016.06.028 | Flat | 0.1 m x 0.012 m x 0.00032 m | 0.00016 | 0.1 | SIBAL | 550 | 0.08 | 1400 | 620 | 1.039e-07 | 770000 | 550 | 0.08 | 1400 | 770000 | 0.21 | N2 | 0.02884 | 1011.1997 | 0.025984 | 1.1996 | 2.1421e-05 | 1.5e-05 | 733.3333 | 513.5206 | 0.70026 | 0.2464 | 101325 | 0.11 | BASS | Rectangular | 76 mm x 76 mm | 1e-05 | Spacecraft | Wire |  |  | Yes |  | 0.002
Zhao, Xiaoyang, et al. 'Concurrent flame growth, spread, and quenching over composite fabric samples in low speed purely forced flow in 0.' Proceedings of the Combustion Institute 36 (2017): 2971–2978. | Xiaoyang Zhao, Ya-Ting Liao, Michael Johnston, James T’ien, Paul Ferkul, Sandra Olson | https://doi.org/10.1016/j.proci.2016.06.028 | Flat | 0.1 m x 0.012 m x 0.00032 m | 0.00016 | 0.1 | SIBAL | 550 | 0.08 | 1400 | 620 | 1.039e-07 | 770000 | 550 | 0.08 | 1400 | 770000 | 0.21 | N2 | 0.02884 | 1011.1997 | 0.025984 | 1.1996 | 2.1421e-05 | 1.5e-05 | 1266.6667 | 886.9902 | 0.70026 | 0.2464 | 101325 | 0.19 | BASS | Rectangular | 76 mm x 76 mm | 1e-05 | Spacecraft | Wire |  |  | Yes |  | 0.00275
Zhao, Xiaoyang, et al. 'Concurrent flame growth, spread, and quenching over composite fabric samples in low speed purely forced flow in 0.' Proceedings of the Combustion Institute 36 (2017): 2971–2978. | Xiaoyang Zhao, Ya-Ting Liao, Michael Johnston, James T’ien, Paul Ferkul, Sandra Olson | https://doi.org/10.1016/j.proci.2016.06.028 | Flat | 0.1 m x 0.012 m x 0.00032 m | 0.00016 | 0.1 | SIBAL | 550 | 0.08 | 1400 | 620 | 1.039e-07 | 770000 | 550 | 0.08 | 1400 | 770000 | 0.172 | N2 | 0.028688 | 1016.1601 | 0.025969 | 1.1933 | 2.1417e-05 | 1.6e-05 | 687.5 | 513.6161 | 0.74708 | 0.2464 | 101325 | 0.11 | BASS | Rectangular | 76 mm x 76 mm | 1e-05 | Spacecraft | Wire |  |  | Yes |  | 0.0015
Zhao, Xiaoyang, et al. 'Concurrent flame growth, spread, and quenching over composite fabric samples in low speed purely forced flow in 0.' Proceedings of the Combustion Institute 36 (2017): 2971–2978. | Xiaoyang Zhao, Ya-Ting Liao, Michael Johnston, James T’ien, Paul Ferkul, Sandra Olson | https://doi.org/10.1016/j.proci.2016.06.028 | Flat | 0.1 m x 0.022 m x 0.00032 m | 0.00016 | 0.1 | SIBAL | 550 | 0.08 | 1400 | 620 | 1.039e-07 | 770000 | 550 | 0.08 | 1400 | 770000 | 0.187 | N2 | 0.028748 | 1014.1958 | 0.025975 | 1.1958 | 2.1418e-05 | 1.5e-05 | 133.3333 | 93.3776 | 0.70033 | 0.2464 | 101325 | 0.02 | BASS | Rectangular | 76 mm x 76 mm | 1e-05 | Spacecraft | Wire |  |  | No
Zhao, Xiaoyang, et al. 'Concurrent flame growth, spread, and quenching over composite fabric samples in low speed purely forced flow in 0.' Proceedings of the Combustion Institute 36 (2017): 2971–2978. | Xiaoyang Zhao, Ya-Ting Liao, Michael Johnston, James T’ien, Paul Ferkul, Sandra Olson | https://doi.org/10.1016/j.proci.2016.06.028 | Flat | 0.1 m x 0.022 m x 0.00032 m | 0.00016 | 0.1 | SIBAL | 550 | 0.08 | 1400 | 620 | 1.039e-07 | 770000 | 550 | 0.08 | 1400 | 770000 | 0.175 | N2 | 0.0287 | 1015.7666 | 0.02597 | 1.1938 | 2.1417e-05 | 1.5e-05 | 153.3333 | 107.3917 | 0.70038 | 0.2464 | 101325 | 0.023 | BASS | Rectangular | 76 mm x 76 mm | 1e-05 | Spacecraft | Wire |  |  | No
Zhao, Xiaoyang, et al. 'Concurrent flame growth, spread, and quenching over composite fabric samples in low speed purely forced flow in 0.' Proceedings of the Combustion Institute 36 (2017): 2971–2978. | Xiaoyang Zhao, Ya-Ting Liao, Michael Johnston, James T’ien, Paul Ferkul, Sandra Olson | https://doi.org/10.1016/j.proci.2016.06.028 | Flat | 0.1 m x 0.022 m x 0.00032 m | 0.00016 | 0.1 | SIBAL | 550 | 0.08 | 1400 | 620 | 1.039e-07 | 770000 | 550 | 0.08 | 1400 | 770000 | 0.174 | N2 | 0.028696 | 1015.8977 | 0.02597 | 1.1936 | 2.1417e-05 | 1.5e-05 | 180 | 126.0672 | 0.70037 | 0.2464 | 101325 | 0.027 | BASS | Rectangular | 76 mm x 76 mm | 1e-05 | Spacecraft | Wire |  |  | No
Zhao, Xiaoyang, et al. 'Concurrent flame growth, spread, and quenching over composite fabric samples in low speed purely forced flow in 0.' Proceedings of the Combustion Institute 36 (2017): 2971–2978. | Xiaoyang Zhao, Ya-Ting Liao, Michael Johnston, James T’ien, Paul Ferkul, Sandra Olson | https://doi.org/10.1016/j.proci.2016.06.028 | Flat | 0.1 m x 0.022 m x 0.00032 m | 0.00016 | 0.1 | SIBAL | 550 | 0.08 | 1400 | 620 | 1.039e-07 | 770000 | 550 | 0.08 | 1400 | 770000 | 0.169 | N2 | 0.028676 | 1016.5539 | 0.025968 | 1.1928 | 2.1417e-05 | 1.6e-05 | 125 | 93.3855 | 0.74708 | 0.2464 | 101325 | 0.02 | BASS | Rectangular | 76 mm x 76 mm | 1e-05 | Spacecraft | Wire |  |  | No
Zhao, Xiaoyang, et al. 'Concurrent flame growth, spread, and quenching over composite fabric samples in low speed purely forced flow in 0.' Proceedings of the Combustion Institute 36 (2017): 2971–2978. | Xiaoyang Zhao, Ya-Ting Liao, Michael Johnston, James T’ien, Paul Ferkul, Sandra Olson | https://doi.org/10.1016/j.proci.2016.06.028 | Flat | 0.1 m x 0.012 m x 0.00032 m | 0.00016 | 0.1 | SIBAL | 550 | 0.08 | 1400 | 620 | 1.039e-07 | 770000 | 550 | 0.08 | 1400 | 770000 | 0.172 | N2 | 0.028688 | 1016.1601 | 0.025969 | 1.1933 | 2.1417e-05 | 1.6e-05 | 187.5 | 140.0771 | 0.74708 | 0.2464 | 101325 | 0.03 | BASS | Rectangular | 76 mm x 76 mm | 1e-05 | Spacecraft | Wire |  |  | No
Zhao, Xiaoyang, et al. 'Concurrent flame growth, spread, and quenching over composite fabric samples in low speed purely forced flow in 0.' Proceedings of the Combustion Institute 36 (2017): 2971–2978. | Xiaoyang Zhao, Ya-Ting Liao, Michael Johnston, James T’ien, Paul Ferkul, Sandra Olson | https://doi.org/10.1016/j.proci.2016.06.028 | Flat | 0.1 m x 0.012 m x 0.00032 m | 0.00016 | 0.1 | SIBAL | 550 | 0.08 | 1400 | 620 | 1.039e-07 | 770000 | 550 | 0.08 | 1400 | 770000 | 0.171 | N2 | 0.028684 | 1016.2913 | 0.025968 | 1.1931 | 2.1416e-05 | 1.6e-05 | 312.5 | 233.4685 | 0.7471 | 0.2464 | 101325 | 0.05 | BASS | Rectangular | 76 mm x 76 mm | 1e-05 | Spacecraft | Wire |  |  | No
Zhu, Feng, Shuangfeng Wang, and Zhanbin Lu. "A Comparative Study of Near-Limit Flame Spread Over a Thick Solid in Space- and Ground-Based Experiments." 0 Science and Technology, vol. 30, 2018, pp. 943–949. https://doi.org/10.1007/s12217-018-9655-0. | Feng Zhu; Shuangfeng Wang; Zhanbin Lu | https://doi.org/10.1007/s12217-018-9655-0 | Flat | 0.0616 m x 0.05 m x 0.01 m | 0.005 | 0.0616 | PMMA | 1190 | 0.19 | 1466 | 630 | 1.0891e-07 | 1744540 | 1190 | 0.19 | 1466 | 1744540 | 0.4 | N2 | 0.0296 | 987.1622 | 0.02606 | 1.2309 | 2.1447e-05 | 1.5e-05 | 369.6 | 258.5001 | 0.69941 | 229.5447 | 101300 | -0.09 | SJ-10 satellite | Rectangular | 120 mm x 95 mm x 95 mm | 1e-05 | Spacecraft | Wire |  | 20 | Yes
Zhu, Feng, Shuangfeng Wang, and Zhanbin Lu. "A Comparative Study of Near-Limit Flame Spread Over a Thick Solid in Space- and Ground-Based Experiments." 0 Science and Technology, vol. 30, 2018, pp. 943–949. https://doi.org/10.1007/s12217-018-9655-0. | Feng Zhu; Shuangfeng Wang; Zhanbin Lu | https://doi.org/10.1007/s12217-018-9655-0 | Flat | 0.0616 m x 0.05 m x 0.01 m | 0.005 | 0.0616 | PMMA | 1190 | 0.19 | 1466 | 630 | 1.0891e-07 | 1744540 | 1190 | 0.19 | 1466 | 1744540 | 0.4 | N2 | 0.0296 | 987.1622 | 0.02606 | 1.2309 | 2.1447e-05 | 1.5e-05 | 246.4 | 172.3334 | 0.69941 | 229.5447 | 101300 | -0.06 | SJ-10 satellite | Rectangular | 120 mm x 95 mm x 95 mm | 1e-05 | Spacecraft | Wire |  | 20 | Yes
Zhu, Feng, Shuangfeng Wang, and Zhanbin Lu. "A Comparative Study of Near-Limit Flame Spread Over a Thick Solid in Space- and Ground-Based Experiments." 0 Science and Technology, vol. 30, 2018, pp. 943–949. https://doi.org/10.1007/s12217-018-9655-0. | Feng Zhu; Shuangfeng Wang; Zhanbin Lu | https://doi.org/10.1007/s12217-018-9655-0 | Flat | 0.0616 m x 0.05 m x 0.01 m | 0.005 | 0.0616 | PMMA | 1190 | 0.19 | 1466 | 630 | 1.0891e-07 | 1744540 | 1190 | 0.19 | 1466 | 1744540 | 0.4 | N2 | 0.0296 | 987.1622 | 0.02606 | 1.2309 | 2.1447e-05 | 1.5e-05 | 123.2 | 86.1667 | 0.69941 | 229.5447 | 101300 | -0.03 | SJ-10 satellite | Rectangular | 120 mm x 95 mm x 95 mm | 1e-05 | Spacecraft | Wire |  | 20 | Yes
Zhu, Feng, Shuangfeng Wang, and Zhanbin Lu. "A Comparative Study of Near-Limit Flame Spread Over a Thick Solid in Space- and Ground-Based Experiments." 0 Science and Technology, vol. 30, 2018, pp. 943–949. https://doi.org/10.1007/s12217-018-9655-0. | Feng Zhu; Shuangfeng Wang; Zhanbin Lu | https://doi.org/10.1007/s12217-018-9655-0 | Flat | 0.0616 m x 0.05 m x 0.01 m | 0.005 | 0.0616 | PMMA | 1190 | 0.19 | 1466 | 630 | 1.0891e-07 | 1744540 | 1190 | 0.19 | 1466 | 1744540 | 0.4 | N2 | 0.0296 | 987.1622 | 0.02606 | 1.2309 | 2.1447e-05 | 1.5e-05 | 4.1067 | 2.8722 | 0.69941 | 229.5447 | 101300 | 0 | SJ-10 satellite | Rectangular | 120 mm x 95 mm x 95 mm | 1e-05 | Spacecraft | Wire |  | 20 | No
Zhu, Feng, Shuangfeng Wang, and Zhanbin Lu. "A Comparative Study of Near-Limit Flame Spread Over a Thick Solid in Space- and Ground-Based Experiments." 0 Science and Technology, vol. 30, 2018, pp. 943–949. https://doi.org/10.1007/s12217-018-9655-0. | Feng Zhu; Shuangfeng Wang; Zhanbin Lu | https://doi.org/10.1007/s12217-018-9655-0 | Flat | 0.0616 m x 0.05 m x 0.01 m | 0.005 | 0.0616 | PMMA | 1190 | 0.19 | 1466 | 630 | 1.0891e-07 | 1744540 | 1190 | 0.19 | 1466 | 1744540 | 0.35 | N2 | 0.0294 | 993.3673 | 0.02604 | 1.2226 | 2.1441e-05 | 1.5e-05 | 369.6 | 258.5659 | 0.69958 | 229.5447 | 101300 | -0.09 | SJ-10 satellite | Rectangular | 120 mm x 95 mm x 95 mm | 1e-05 | Spacecraft | Wire |  | 20 | Yes
Zhu, Feng, Shuangfeng Wang, and Zhanbin Lu. "A Comparative Study of Near-Limit Flame Spread Over a Thick Solid in Space- and Ground-Based Experiments." 0 Science and Technology, vol. 30, 2018, pp. 943–949. https://doi.org/10.1007/s12217-018-9655-0. | Feng Zhu; Shuangfeng Wang; Zhanbin Lu | https://doi.org/10.1007/s12217-018-9655-0 | Flat | 0.0616 m x 0.05 m x 0.01 m | 0.005 | 0.0616 | PMMA | 1190 | 0.19 | 1466 | 630 | 1.0891e-07 | 1744540 | 1190 | 0.19 | 1466 | 1744540 | 0.35 | N2 | 0.0294 | 993.3673 | 0.02604 | 1.2226 | 2.1441e-05 | 1.5e-05 | 246.4 | 172.3772 | 0.69958 | 229.5447 | 101300 | -0.06 | SJ-10 satellite | Rectangular | 120 mm x 95 mm x 95 mm | 1e-05 | Spacecraft | Wire |  | 20 | Yes
Zhu, Feng, Shuangfeng Wang, and Zhanbin Lu. "A Comparative Study of Near-Limit Flame Spread Over a Thick Solid in Space- and Ground-Based Experiments." 0 Science and Technology, vol. 30, 2018, pp. 943–949. https://doi.org/10.1007/s12217-018-9655-0. | Feng Zhu; Shuangfeng Wang; Zhanbin Lu | https://doi.org/10.1007/s12217-018-9655-0 | Flat | 0.0616 m x 0.05 m x 0.01 m | 0.005 | 0.0616 | PMMA | 1190 | 0.19 | 1466 | 630 | 1.0891e-07 | 1744540 | 1190 | 0.19 | 1466 | 1744540 | 0.35 | N2 | 0.0294 | 993.3673 | 0.02604 | 1.2226 | 2.1441e-05 | 1.5e-05 | 123.2 | 86.1886 | 0.69958 | 229.5447 | 101300 | -0.03 | SJ-10 satellite | Rectangular | 120 mm x 95 mm x 95 mm | 1e-05 | Spacecraft | Wire |  | 20 | Yes
Zhu, Feng, Shuangfeng Wang, and Zhanbin Lu. "A Comparative Study of Near-Limit Flame Spread Over a Thick Solid in Space- and Ground-Based Experiments." 0 Science and Technology, vol. 30, 2018, pp. 943–949. https://doi.org/10.1007/s12217-018-9655-0. | Feng Zhu; Shuangfeng Wang; Zhanbin Lu | https://doi.org/10.1007/s12217-018-9655-0 | Flat | 0.0616 m x 0.05 m x 0.01 m | 0.005 | 0.0616 | PMMA | 1190 | 0.19 | 1466 | 630 | 1.0891e-07 | 1744540 | 1190 | 0.19 | 1466 | 1744540 | 0.35 | N2 | 0.0294 | 993.3673 | 0.02604 | 1.2226 | 2.1441e-05 | 1.5e-05 | 4.1067 | 2.873 | 0.69958 | 229.5447 | 101300 | 0 | SJ-10 satellite | Rectangular | 120 mm x 95 mm x 95 mm | 1e-05 | Spacecraft | Wire |  | 20 | No
Zhu, Feng, Shuangfeng Wang, and Zhanbin Lu. "A Comparative Study of Near-Limit Flame Spread Over a Thick Solid in Space- and Ground-Based Experiments." 0 Science and Technology, vol. 30, 2018, pp. 943–949. https://doi.org/10.1007/s12217-018-9655-0. | Feng Zhu; Shuangfeng Wang; Zhanbin Lu | https://doi.org/10.1007/s12217-018-9655-0 | Flat | 0.0616 m x 0.05 m x 0.01 m | 0.005 | 0.0616 | PMMA | 1190 | 0.19 | 1466 | 630 | 1.0891e-07 | 1744540 | 1190 | 0.19 | 1466 | 1744540 | 0.3 | N2 | 0.0292 | 999.6575 | 0.02602 | 1.2143 | 2.1436e-05 | 1.5e-05 | 369.6 | 258.6317 | 0.69976 | 229.5447 | 101300 | -0.09 | SJ-10 satellite | Rectangular | 120 mm x 95 mm x 95 mm | 1e-05 | Spacecraft | Wire |  | 20 | Yes
Zhu, Feng, Shuangfeng Wang, and Zhanbin Lu. "A Comparative Study of Near-Limit Flame Spread Over a Thick Solid in Space- and Ground-Based Experiments." 0 Science and Technology, vol. 30, 2018, pp. 943–949. https://doi.org/10.1007/s12217-018-9655-0. | Feng Zhu; Shuangfeng Wang; Zhanbin Lu | https://doi.org/10.1007/s12217-018-9655-0 | Flat | 0.0616 m x 0.05 m x 0.01 m | 0.005 | 0.0616 | PMMA | 1190 | 0.19 | 1466 | 630 | 1.0891e-07 | 1744540 | 1190 | 0.19 | 1466 | 1744540 | 0.3 | N2 | 0.0292 | 999.6575 | 0.02602 | 1.2143 | 2.1436e-05 | 1.5e-05 | 246.4 | 172.4211 | 0.69976 | 229.5447 | 101300 | -0.06 | SJ-10 satellite | Rectangular | 120 mm x 95 mm x 95 mm | 1e-05 | Spacecraft | Wire |  | 20 | Yes
Zhu, Feng, Shuangfeng Wang, and Zhanbin Lu. "A Comparative Study of Near-Limit Flame Spread Over a Thick Solid in Space- and Ground-Based Experiments." 0 Science and Technology, vol. 30, 2018, pp. 943–949. https://doi.org/10.1007/s12217-018-9655-0. | Feng Zhu; Shuangfeng Wang; Zhanbin Lu | https://doi.org/10.1007/s12217-018-9655-0 | Flat | 0.0616 m x 0.05 m x 0.01 m | 0.005 | 0.0616 | PMMA | 1190 | 0.19 | 1466 | 630 | 1.0891e-07 | 1744540 | 1190 | 0.19 | 1466 | 1744540 | 0.3 | N2 | 0.0292 | 999.6575 | 0.02602 | 1.2143 | 2.1436e-05 | 1.5e-05 | 123.2 | 86.2106 | 0.69976 | 229.5447 | 101300 | -0.03 | SJ-10 satellite | Rectangular | 120 mm x 95 mm x 95 mm | 1e-05 | Spacecraft | Wire |  | 20 | No
Zhu, Feng, Shuangfeng Wang, and Zhanbin Lu. "A Comparative Study of Near-Limit Flame Spread Over a Thick Solid in Space- and Ground-Based Experiments." 0 Science and Technology, vol. 30, 2018, pp. 943–949. https://doi.org/10.1007/s12217-018-9655-0. | Feng Zhu; Shuangfeng Wang; Zhanbin Lu | https://doi.org/10.1007/s12217-018-9655-0 | Flat | 0.0616 m x 0.05 m x 0.01 m | 0.005 | 0.0616 | PMMA | 1190 | 0.19 | 1466 | 630 | 1.0891e-07 | 1744540 | 1190 | 0.19 | 1466 | 1744540 | 0.3 | N2 | 0.0292 | 999.6575 | 0.02602 | 1.2143 | 2.1436e-05 | 1.5e-05 | 4.1067 | 2.8737 | 0.69976 | 229.5447 | 101300 | 0 | SJ-10 satellite | Rectangular | 120 mm x 95 mm x 95 mm | 1e-05 | Spacecraft | Wire |  | 20 | No
Zhu, Feng, Shuangfeng Wang, and Zhanbin Lu. "A Comparative Study of Near-Limit Flame Spread Over a Thick Solid in Space- and Ground-Based Experiments." 0 Science and Technology, vol. 30, 2018, pp. 943–949. https://doi.org/10.1007/s12217-018-9655-0. | Feng Zhu; Shuangfeng Wang; Zhanbin Lu | https://doi.org/10.1007/s12217-018-9655-0 | Flat | 0.0616 m x 0.05 m x 0.01 m | 0.005 | 0.0616 | PMMA | 1190 | 0.19 | 1466 | 630 | 1.0891e-07 | 1744540 | 1190 | 0.19 | 1466 | 1744540 | 0.25 | N2 | 0.029 | 1006.0345 | 0.026 | 1.206 | 2.143e-05 | 1.5e-05 | 369.6 | 258.6976 | 0.69994 | 229.5447 | 101300 | -0.09 | SJ-10 satellite | Rectangular | 120 mm x 95 mm x 95 mm | 1e-05 | Spacecraft | Wire |  | 20 | No
Zhu, Feng, Shuangfeng Wang, and Zhanbin Lu. "A Comparative Study of Near-Limit Flame Spread Over a Thick Solid in Space- and Ground-Based Experiments." 0 Science and Technology, vol. 30, 2018, pp. 943–949. https://doi.org/10.1007/s12217-018-9655-0. | Feng Zhu; Shuangfeng Wang; Zhanbin Lu | https://doi.org/10.1007/s12217-018-9655-0 | Flat | 0.0616 m x 0.05 m x 0.01 m | 0.005 | 0.0616 | PMMA | 1190 | 0.19 | 1466 | 630 | 1.0891e-07 | 1744540 | 1190 | 0.19 | 1466 | 1744540 | 0.25 | N2 | 0.029 | 1006.0345 | 0.026 | 1.206 | 2.143e-05 | 1.5e-05 | 246.4 | 172.4651 | 0.69994 | 229.5447 | 101300 | -0.06 | SJ-10 satellite | Rectangular | 120 mm x 95 mm x 95 mm | 1e-05 | Spacecraft | Wire |  | 20 | No
Zhu, Feng, Shuangfeng Wang, and Zhanbin Lu. "A Comparative Study of Near-Limit Flame Spread Over a Thick Solid in Space- and Ground-Based Experiments." 0 Science and Technology, vol. 30, 2018, pp. 943–949. https://doi.org/10.1007/s12217-018-9655-0. | Feng Zhu; Shuangfeng Wang; Zhanbin Lu | https://doi.org/10.1007/s12217-018-9655-0 | Flat | 0.0616 m x 0.05 m x 0.01 m | 0.005 | 0.0616 | PMMA | 1190 | 0.19 | 1466 | 630 | 1.0891e-07 | 1744540 | 1190 | 0.19 | 1466 | 1744540 | 0.25 | N2 | 0.029 | 1006.0345 | 0.026 | 1.206 | 2.143e-05 | 1.5e-05 | 123.2 | 86.2325 | 0.69994 | 229.5447 | 101300 | -0.03 | SJ-10 satellite | Rectangular | 120 mm x 95 mm x 95 mm | 1e-05 | Spacecraft | Wire |  | 20 | No
Zhu, Feng, Shuangfeng Wang, and Zhanbin Lu. "A Comparative Study of Near-Limit Flame Spread Over a Thick Solid in Space- and Ground-Based Experiments." 0 Science and Technology, vol. 30, 2018, pp. 943–949. https://doi.org/10.1007/s12217-018-9655-0. | Feng Zhu; Shuangfeng Wang; Zhanbin Lu | https://doi.org/10.1007/s12217-018-9655-0 | Flat | 0.0616 m x 0.05 m x 0.01 m | 0.005 | 0.0616 | PMMA | 1190 | 0.19 | 1466 | 630 | 1.0891e-07 | 1744540 | 1190 | 0.19 | 1466 | 1744540 | 0.25 | N2 | 0.029 | 1006.0345 | 0.026 | 1.206 | 2.143e-05 | 1.5e-05 | 4.1067 | 2.8744 | 0.69994 | 229.5447 | 101300 | 0 | SJ-10 satellite | Rectangular | 120 mm x 95 mm x 95 mm | 1e-05 | Spacecraft | Wire |  | 20 | No
Zhu, Feng, Shuangfeng Wang, and Zhanbin Lu. "A Comparative Study of Near-Limit Flame Spread Over a Thick Solid in Space- and Ground-Based Experiments." 0 Science and Technology, vol. 30, 2018, pp. 943–949. https://doi.org/10.1007/s12217-018-9655-0. | Feng Zhu; Shuangfeng Wang; Zhanbin Lu | https://doi.org/10.1007/s12217-018-9655-0 | Flat | 0.0616 m x 0.05 m x 0.01 m | 0.005 | 0.0616 | PMMA | 1190 | 0.19 | 1466 | 630 | 1.0891e-07 | 1744540 | 1190 | 0.19 | 1466 | 1744540 | 0.4 | N2 | 0.0296 | 987.1622 | 0.02606 | 1.2309 | 2.1447e-05 | 1.5e-05 | 20.5333 | 14.3611 | 0.69941 | 229.5447 | 101300 | -0.005 | NASA Narrow Channel Apparatus | Rectangular | 150 mm x 120 mm x 10 mm | 1 | Ground | Wire |  | 20 | No
Zhu, Feng, Shuangfeng Wang, and Zhanbin Lu. "A Comparative Study of Near-Limit Flame Spread Over a Thick Solid in Space- and Ground-Based Experiments." 0 Science and Technology, vol. 30, 2018, pp. 943–949. https://doi.org/10.1007/s12217-018-9655-0. | Feng Zhu; Shuangfeng Wang; Zhanbin Lu | https://doi.org/10.1007/s12217-018-9655-0 | Flat | 0.0616 m x 0.05 m x 0.01 m | 0.005 | 0.0616 | PMMA | 1190 | 0.19 | 1466 | 630 | 1.0891e-07 | 1744540 | 1190 | 0.19 | 1466 | 1744540 | 0.4 | N2 | 0.0296 | 987.1622 | 0.02606 | 1.2309 | 2.1447e-05 | 1.5e-05 | 30.8 | 21.5417 | 0.69941 | 229.5447 | 101300 | -0.0075 | NASA Narrow Channel Apparatus | Rectangular | 150 mm x 120 mm x 10 mm | 1 | Ground | Wire |  | 20 | Yes
Zhu, Feng, Shuangfeng Wang, and Zhanbin Lu. "A Comparative Study of Near-Limit Flame Spread Over a Thick Solid in Space- and Ground-Based Experiments." 0 Science and Technology, vol. 30, 2018, pp. 943–949. https://doi.org/10.1007/s12217-018-9655-0. | Feng Zhu; Shuangfeng Wang; Zhanbin Lu | https://doi.org/10.1007/s12217-018-9655-0 | Flat | 0.0616 m x 0.05 m x 0.01 m | 0.005 | 0.0616 | PMMA | 1190 | 0.19 | 1466 | 630 | 1.0891e-07 | 1744540 | 1190 | 0.19 | 1466 | 1744540 | 0.35 | N2 | 0.0294 | 993.3673 | 0.02604 | 1.2226 | 2.1441e-05 | 1.5e-05 | 20.5333 | 14.3648 | 0.69958 | 229.5447 | 101300 | -0.005 | NASA Narrow Channel Apparatus | Rectangular | 150 mm x 120 mm x 10 mm | 1 | Ground | Wire |  | 20 | No
Zhu, Feng, Shuangfeng Wang, and Zhanbin Lu. "A Comparative Study of Near-Limit Flame Spread Over a Thick Solid in Space- and Ground-Based Experiments." 0 Science and Technology, vol. 30, 2018, pp. 943–949. https://doi.org/10.1007/s12217-018-9655-0. | Feng Zhu; Shuangfeng Wang; Zhanbin Lu | https://doi.org/10.1007/s12217-018-9655-0 | Flat | 0.0616 m x 0.05 m x 0.01 m | 0.005 | 0.0616 | PMMA | 1190 | 0.19 | 1466 | 630 | 1.0891e-07 | 1744540 | 1190 | 0.19 | 1466 | 1744540 | 0.35 | N2 | 0.0294 | 993.3673 | 0.02604 | 1.2226 | 2.1441e-05 | 1.5e-05 | 53.3867 | 37.3484 | 0.69958 | 229.5447 | 101300 | -0.013 | NASA Narrow Channel Apparatus | Rectangular | 150 mm x 120 mm x 10 mm | 1 | Ground | Wire |  | 20 | Yes
Zhu, Feng, Shuangfeng Wang, and Zhanbin Lu. "A Comparative Study of Near-Limit Flame Spread Over a Thick Solid in Space- and Ground-Based Experiments." 0 Science and Technology, vol. 30, 2018, pp. 943–949. https://doi.org/10.1007/s12217-018-9655-0. | Feng Zhu; Shuangfeng Wang; Zhanbin Lu | https://doi.org/10.1007/s12217-018-9655-0 | Flat | 0.0616 m x 0.05 m x 0.01 m | 0.005 | 0.0616 | PMMA | 1190 | 0.19 | 1466 | 630 | 1.0891e-07 | 1744540 | 1190 | 0.19 | 1466 | 1744540 | 0.35 | N2 | 0.0294 | 993.3673 | 0.02604 | 1.2226 | 2.1441e-05 | 1.5e-05 | 61.6 | 43.0943 | 0.69958 | 229.5447 | 101300 | -0.015 | NASA Narrow Channel Apparatus | Rectangular | 150 mm x 120 mm x 10 mm | 1 | Ground | Wire |  | 20 | Yes
Zhu, Feng, Shuangfeng Wang, and Zhanbin Lu. "A Comparative Study of Near-Limit Flame Spread Over a Thick Solid in Space- and Ground-Based Experiments." 0 Science and Technology, vol. 30, 2018, pp. 943–949. https://doi.org/10.1007/s12217-018-9655-0. | Feng Zhu; Shuangfeng Wang; Zhanbin Lu | https://doi.org/10.1007/s12217-018-9655-0 | Flat | 0.0616 m x 0.05 m x 0.01 m | 0.005 | 0.0616 | PMMA | 1190 | 0.19 | 1466 | 630 | 1.0891e-07 | 1744540 | 1190 | 0.19 | 1466 | 1744540 | 0.3 | N2 | 0.0292 | 999.6575 | 0.02602 | 1.2143 | 2.1436e-05 | 1.5e-05 | 41.0667 | 28.7369 | 0.69976 | 229.5447 | 101300 | -0.01 | NASA Narrow Channel Apparatus | Rectangular | 150 mm x 120 mm x 10 mm | 1 | Ground | Wire |  | 20 | Yes
Zhu, Feng, Shuangfeng Wang, and Zhanbin Lu. "A Comparative Study of Near-Limit Flame Spread Over a Thick Solid in Space- and Ground-Based Experiments." 0 Science and Technology, vol. 30, 2018, pp. 943–949. https://doi.org/10.1007/s12217-018-9655-0. | Feng Zhu; Shuangfeng Wang; Zhanbin Lu | https://doi.org/10.1007/s12217-018-9655-0 | Flat | 0.0616 m x 0.05 m x 0.01 m | 0.005 | 0.0616 | PMMA | 1190 | 0.19 | 1466 | 630 | 1.0891e-07 | 1744540 | 1190 | 0.19 | 1466 | 1744540 | 0.25 | N2 | 0.029 | 1006.0345 | 0.026 | 1.206 | 2.143e-05 | 1.5e-05 | 20.5333 | 14.3721 | 0.69994 | 229.5447 | 101300 | -0.005 | NASA Narrow Channel Apparatus | Rectangular | 150 mm x 120 mm x 10 mm | 1 | Ground | Wire |  | 20 | No
Zhu, Feng, Shuangfeng Wang, and Zhanbin Lu. "A Comparative Study of Near-Limit Flame Spread Over a Thick Solid in Space- and Ground-Based Experiments." 0 Science and Technology, vol. 30, 2018, pp. 943–949. https://doi.org/10.1007/s12217-018-9655-0. | Feng Zhu; Shuangfeng Wang; Zhanbin Lu | https://doi.org/10.1007/s12217-018-9655-0 | Flat | 0.0616 m x 0.05 m x 0.01 m | 0.005 | 0.0616 | PMMA | 1190 | 0.19 | 1466 | 630 | 1.0891e-07 | 1744540 | 1190 | 0.19 | 1466 | 1744540 | 0.25 | N2 | 0.029 | 1006.0345 | 0.026 | 1.206 | 2.143e-05 | 1.5e-05 | 30.8 | 21.5581 | 0.69994 | 229.5447 | 101300 | -0.0075 | NASA Narrow Channel Apparatus | Rectangular | 150 mm x 120 mm x 10 mm | 1 | Ground | Wire |  | 20 | No
Zhu, Feng, Shuangfeng Wang, and Zhanbin Lu. "A Comparative Study of Near-Limit Flame Spread Over a Thick Solid in Space- and Ground-Based Experiments." 0 Science and Technology, vol. 30, 2018, pp. 943–949. https://doi.org/10.1007/s12217-018-9655-0. | Feng Zhu; Shuangfeng Wang; Zhanbin Lu | https://doi.org/10.1007/s12217-018-9655-0 | Flat | 0.0616 m x 0.05 m x 0.01 m | 0.005 | 0.0616 | PMMA | 1190 | 0.19 | 1466 | 630 | 1.0891e-07 | 1744540 | 1190 | 0.19 | 1466 | 1744540 | 0.25 | N2 | 0.029 | 1006.0345 | 0.026 | 1.206 | 2.143e-05 | 1.5e-05 | 41.0667 | 28.7442 | 0.69994 | 229.5447 | 101300 | -0.01 | NASA Narrow Channel Apparatus | Rectangular | 150 mm x 120 mm x 10 mm | 1 | Ground | Wire |  |  | Yes
Zhu, Feng, Shuangfeng Wang, and Zhanbin Lu. "A Comparative Study of Near-Limit Flame Spread Over a Thick Solid in Space- and Ground-Based Experiments." 0 Science and Technology, vol. 30, 2018, pp. 943–949. https://doi.org/10.1007/s12217-018-9655-0. | Feng Zhu; Shuangfeng Wang; Zhanbin Lu | https://doi.org/10.1007/s12217-018-9655-0 | Flat | 0.0616 m x 0.05 m x 0.01 m | 0.005 | 0.0616 | PMMA | 1190 | 0.19 | 1466 | 630 | 1.0891e-07 | 1744540 | 1190 | 0.19 | 1466 | 1744540 | 0.205 | N2 | 0.02882 | 1011.8494 | 0.025982 | 1.1985 | 2.1426e-05 | 1.5e-05 | 98.56 | 69.0019 | 0.7001 | 229.5447 | 101300 | -0.024 | NASA Narrow Channel Apparatus | Rectangular | 150 mm x 120 mm x 10 mm | 1 | Ground | Wire |  |  | No
Zhu, Feng, Shuangfeng Wang, and Zhanbin Lu. "A Comparative Study of Near-Limit Flame Spread Over a Thick Solid in Space- and Ground-Based Experiments." 0 Science and Technology, vol. 30, 2018, pp. 943–949. https://doi.org/10.1007/s12217-018-9655-0. | Feng Zhu; Shuangfeng Wang; Zhanbin Lu | https://doi.org/10.1007/s12217-018-9655-0 | Flat | 0.0616 m x 0.05 m x 0.01 m | 0.005 | 0.0616 | PMMA | 1190 | 0.19 | 1466 | 630 | 1.0891e-07 | 1744540 | 1190 | 0.19 | 1466 | 1744540 | 0.205 | N2 | 0.02882 | 1011.8494 | 0.025982 | 1.1985 | 2.1426e-05 | 1.5e-05 | 123.2 | 86.2524 | 0.7001 | 229.5447 | 101300 | -0.03 | NASA Narrow Channel Apparatus | Rectangular | 150 mm x 120 mm x 10 mm | 1 | Ground | Wire |  |  | Yes
Zhu, Feng, Shuangfeng Wang, and Zhanbin Lu. "A Comparative Study of Near-Limit Flame Spread Over a Thick Solid in Space- and Ground-Based Experiments." 0 Science and Technology, vol. 30, 2018, pp. 943–949. https://doi.org/10.1007/s12217-018-9655-0. | Feng Zhu; Shuangfeng Wang; Zhanbin Lu | https://doi.org/10.1007/s12217-018-9655-0 | Flat | 0.0616 m x 0.05 m x 0.01 m | 0.005 | 0.0616 | PMMA | 1190 | 0.19 | 1466 | 630 | 1.0891e-07 | 1744540 | 1190 | 0.19 | 1466 | 1744540 | 0.205 | N2 | 0.02882 | 1011.8494 | 0.025982 | 1.1985 | 2.1426e-05 | 1.5e-05 | 164.2667 | 115.0031 | 0.7001 | 229.5447 | 101300 | -0.04 | NASA Narrow Channel Apparatus | Rectangular | 150 mm x 120 mm x 10 mm | 1 | Ground | Wire |  |  | Yes
Zhu, Feng, Shuangfeng Wang, and Zhanbin Lu. "A Comparative Study of Near-Limit Flame Spread Over a Thick Solid in Space- and Ground-Based Experiments." 0 Science and Technology, vol. 30, 2018, pp. 943–949. https://doi.org/10.1007/s12217-018-9655-0. | Feng Zhu; Shuangfeng Wang; Zhanbin Lu | https://doi.org/10.1007/s12217-018-9655-0 | Flat | 0.0616 m x 0.05 m x 0.01 m | 0.005 | 0.0616 | PMMA | 1190 | 0.19 | 1466 | 630 | 1.0891e-07 | 1744540 | 1190 | 0.19 | 1466 | 1744540 | 0.2 | N2 | 0.0288 | 1012.5 | 0.02598 | 1.1976 | 2.1425e-05 | 1.5e-05 | 123.2 | 86.2545 | 0.70012 | 229.5447 | 101300 | -0.03 | NASA Narrow Channel Apparatus | Rectangular | 150 mm x 120 mm x 10 mm | 1 | Ground | Wire |  |  | No
Zhu, Feng, Shuangfeng Wang, and Zhanbin Lu. "A Comparative Study of Near-Limit Flame Spread Over a Thick Solid in Space- and Ground-Based Experiments." 0 Science and Technology, vol. 30, 2018, pp. 943–949. https://doi.org/10.1007/s12217-018-9655-0. | Feng Zhu; Shuangfeng Wang; Zhanbin Lu | https://doi.org/10.1007/s12217-018-9655-0 | Flat | 0.0616 m x 0.05 m x 0.01 m | 0.005 | 0.0616 | PMMA | 1190 | 0.19 | 1466 | 630 | 1.0891e-07 | 1744540 | 1190 | 0.19 | 1466 | 1744540 | 0.2 | N2 | 0.0288 | 1012.5 | 0.02598 | 1.1976 | 2.1425e-05 | 1.5e-05 | 143.7333 | 100.6303 | 0.70012 | 229.5447 | 101300 | -0.035 | NASA Narrow Channel Apparatus | Rectangular | 150 mm x 120 mm x 10 mm | 1 | Ground | Wire |  |  | Yes
Zhu, Feng, Shuangfeng Wang, and Zhanbin Lu. "A Comparative Study of Near-Limit Flame Spread Over a Thick Solid in Space- and Ground-Based Experiments." 0 Science and Technology, vol. 30, 2018, pp. 943–949. https://doi.org/10.1007/s12217-018-9655-0. | Feng Zhu; Shuangfeng Wang; Zhanbin Lu | https://doi.org/10.1007/s12217-018-9655-0 | Flat | 0.0616 m x 0.05 m x 0.01 m | 0.005 | 0.0616 | PMMA | 1190 | 0.19 | 1466 | 630 | 1.0891e-07 | 1744540 | 1190 | 0.19 | 1466 | 1744540 | 0.2 | N2 | 0.0288 | 1012.5 | 0.02598 | 1.1976 | 2.1425e-05 | 1.5e-05 | 287.4667 | 201.2606 | 0.70012 | 229.5447 | 101300 | -0.07 | NASA Narrow Channel Apparatus | Rectangular | 150 mm x 120 mm x 10 mm | 1 | Ground | Wire |  |  | Yes
Zhu, Feng, Shuangfeng Wang, and Zhanbin Lu. "A Comparative Study of Near-Limit Flame Spread Over a Thick Solid in Space- and Ground-Based Experiments." 0 Science and Technology, vol. 30, 2018, pp. 943–949. https://doi.org/10.1007/s12217-018-9655-0. | Feng Zhu; Shuangfeng Wang; Zhanbin Lu | https://doi.org/10.1007/s12217-018-9655-0 | Flat | 0.0616 m x 0.05 m x 0.01 m | 0.005 | 0.0616 | PMMA | 1190 | 0.19 | 1466 | 630 | 1.0891e-07 | 1744540 | 1190 | 0.19 | 1466 | 1744540 | 0.195 | N2 | 0.02878 | 1013.1515 | 0.025978 | 1.1968 | 2.1424e-05 | 1.5e-05 | 143.7333 | 100.6329 | 0.70014 | 229.5447 | 101300 | -0.035 | NASA Narrow Channel Apparatus | Rectangular | 150 mm x 120 mm x 10 mm | 1 | Ground | Wire |  |  | No
Zhu, Feng, Shuangfeng Wang, and Zhanbin Lu. "A Comparative Study of Near-Limit Flame Spread Over a Thick Solid in Space- and Ground-Based Experiments." 0 Science and Technology, vol. 30, 2018, pp. 943–949. https://doi.org/10.1007/s12217-018-9655-0. | Feng Zhu; Shuangfeng Wang; Zhanbin Lu | https://doi.org/10.1007/s12217-018-9655-0 | Flat | 0.0616 m x 0.05 m x 0.01 m | 0.005 | 0.0616 | PMMA | 1190 | 0.19 | 1466 | 630 | 1.0891e-07 | 1744540 | 1190 | 0.19 | 1466 | 1744540 | 0.195 | N2 | 0.02878 | 1013.1515 | 0.025978 | 1.1968 | 2.1424e-05 | 1.5e-05 | 164.2667 | 115.0091 | 0.70014 | 229.5447 | 101300 | -0.04 | NASA Narrow Channel Apparatus | Rectangular | 150 mm x 120 mm x 10 mm | 1 | Ground | Wire |  |  | Yes
Zhu, Feng, Shuangfeng Wang, and Zhanbin Lu. "A Comparative Study of Near-Limit Flame Spread Over a Thick Solid in Space- and Ground-Based Experiments." 0 Science and Technology, vol. 30, 2018, pp. 943–949. https://doi.org/10.1007/s12217-018-9655-0. | Feng Zhu; Shuangfeng Wang; Zhanbin Lu | https://doi.org/10.1007/s12217-018-9655-0 | Flat | 0.0616 m x 0.05 m x 0.01 m | 0.005 | 0.0616 | PMMA | 1190 | 0.19 | 1466 | 630 | 1.0891e-07 | 1744540 | 1190 | 0.19 | 1466 | 1744540 | 0.195 | N2 | 0.02878 | 1013.1515 | 0.025978 | 1.1968 | 2.1424e-05 | 1.5e-05 | 205.3333 | 143.7613 | 0.70014 | 229.5447 | 101300 | -0.05 | NASA Narrow Channel Apparatus | Rectangular | 150 mm x 120 mm x 10 mm | 1 | Ground | Wire |  |  | No
Zhu, Feng, Shuangfeng Wang, and Zhanbin Lu. "A Comparative Study of Near-Limit Flame Spread Over a Thick Solid in Space- and Ground-Based Experiments." 0 Science and Technology, vol. 30, 2018, pp. 943–949. https://doi.org/10.1007/s12217-018-9655-0. | Feng Zhu; Shuangfeng Wang; Zhanbin Lu | https://doi.org/10.1007/s12217-018-9655-0 | Flat | 0.0616 m x 0.05 m x 0.01 m | 0.005 | 0.0616 | PMMA | 1190 | 0.19 | 1466 | 630 | 1.0891e-07 | 1744540 | 1190 | 0.19 | 1466 | 1744540 | 0.19 | N2 | 0.02876 | 1013.8039 | 0.025976 | 1.196 | 2.1424e-05 | 1.5e-05 | 410.6667 | 287.5299 | 0.70015 | 229.5447 | 101300 | -0.1 | NASA Narrow Channel Apparatus | Rectangular | 150 mm x 120 mm x 10 mm | 1 | Ground | Wire |  |  | No
Zhu, Feng, Shuangfeng Wang, and Zhanbin Lu. "A Comparative Study of Near-Limit Flame Spread Over a Thick Solid in Space- and Ground-Based Experiments." 0 Science and Technology, vol. 30, 2018, pp. 943–949. https://doi.org/10.1007/s12217-018-9655-0. | Feng Zhu; Shuangfeng Wang; Zhanbin Lu | https://doi.org/10.1007/s12217-018-9655-0 | Flat | 0.0616 m x 0.05 m x 0.01 m | 0.005 | 0.0616 | PMMA | 1190 | 0.19 | 1466 | 630 | 1.0891e-07 | 1744540 | 1190 | 0.19 | 1466 | 1744540 | 0.4 | N2 | 0.0296 | 987.1622 | 0.02606 | 1.2309 | 2.1447e-05 | 1.5e-05 | 123.2 | 86.1667 | 0.69941 | 229.5447 | 101300 | -0.03 | SJ-10 satellite | Rectangular | 120 mm x 95 mm x 95 mm | 1e-05 | Spacecraft | Wire |  |  | Yes |  | 3.9e-05
Zhu, Feng, Shuangfeng Wang, and Zhanbin Lu. "A Comparative Study of Near-Limit Flame Spread Over a Thick Solid in Space- and Ground-Based Experiments." 0 Science and Technology, vol. 30, 2018, pp. 943–949. https://doi.org/10.1007/s12217-018-9655-0. | Feng Zhu; Shuangfeng Wang; Zhanbin Lu | https://doi.org/10.1007/s12217-018-9655-0 | Flat | 0.0616 m x 0.05 m x 0.01 m | 0.005 | 0.0616 | PMMA | 1190 | 0.19 | 1466 | 630 | 1.0891e-07 | 1744540 | 1190 | 0.19 | 1466 | 1744540 | 0.4 | N2 | 0.0296 | 987.1622 | 0.02606 | 1.2309 | 2.1447e-05 | 1.5e-05 | 242.2933 | 169.4612 | 0.69941 | 229.5447 | 101300 | -0.059 | SJ-10 satellite | Rectangular | 120 mm x 95 mm x 95 mm | 1e-05 | Spacecraft | Wire |  |  | Yes |  | 0.0001
Zhu, Feng, Shuangfeng Wang, and Zhanbin Lu. "A Comparative Study of Near-Limit Flame Spread Over a Thick Solid in Space- and Ground-Based Experiments." 0 Science and Technology, vol. 30, 2018, pp. 943–949. https://doi.org/10.1007/s12217-018-9655-0. | Feng Zhu; Shuangfeng Wang; Zhanbin Lu | https://doi.org/10.1007/s12217-018-9655-0 | Flat | 0.0616 m x 0.05 m x 0.01 m | 0.005 | 0.0616 | PMMA | 1190 | 0.19 | 1466 | 630 | 1.0891e-07 | 1744540 | 1190 | 0.19 | 1466 | 1744540 | 0.4 | N2 | 0.0296 | 987.1622 | 0.02606 | 1.2309 | 2.1447e-05 | 1.5e-05 | 365.4933 | 255.6279 | 0.69941 | 229.5447 | 101300 | -0.089 | SJ-10 satellite | Rectangular | 120 mm x 95 mm x 95 mm | 1e-05 | Spacecraft | Wire |  |  | Yes |  | 0.00016
Zhu, Feng, Shuangfeng Wang, and Zhanbin Lu. "A Comparative Study of Near-Limit Flame Spread Over a Thick Solid in Space- and Ground-Based Experiments." 0 Science and Technology, vol. 30, 2018, pp. 943–949. https://doi.org/10.1007/s12217-018-9655-0. | Feng Zhu; Shuangfeng Wang; Zhanbin Lu | https://doi.org/10.1007/s12217-018-9655-0 | Flat | 0.0616 m x 0.05 m x 0.01 m | 0.005 | 0.0616 | PMMA | 1190 | 0.19 | 1466 | 630 | 1.0891e-07 | 1744540 | 1190 | 0.19 | 1466 | 1744540 | 0.35 | N2 | 0.0294 | 993.3673 | 0.02604 | 1.2226 | 2.1441e-05 | 1.5e-05 | 123.2 | 86.1886 | 0.69958 | 229.5447 | 101300 | -0.03 | SJ-10 satellite | Rectangular | 120 mm x 95 mm x 95 mm | 1e-05 | Spacecraft | Wire |  |  | Yes |  | 2.1e-05
Zhu, Feng, Shuangfeng Wang, and Zhanbin Lu. "A Comparative Study of Near-Limit Flame Spread Over a Thick Solid in Space- and Ground-Based Experiments." 0 Science and Technology, vol. 30, 2018, pp. 943–949. https://doi.org/10.1007/s12217-018-9655-0. | Feng Zhu; Shuangfeng Wang; Zhanbin Lu | https://doi.org/10.1007/s12217-018-9655-0 | Flat | 0.0616 m x 0.05 m x 0.01 m | 0.005 | 0.0616 | PMMA | 1190 | 0.19 | 1466 | 630 | 1.0891e-07 | 1744540 | 1190 | 0.19 | 1466 | 1744540 | 0.35 | N2 | 0.0294 | 993.3673 | 0.02604 | 1.2226 | 2.1441e-05 | 1.5e-05 | 246.4 | 172.3772 | 0.69958 | 229.5447 | 101300 | -0.06 | SJ-10 satellite | Rectangular | 120 mm x 95 mm x 95 mm | 1e-05 | Spacecraft | Wire |  |  | Yes |  | 9.5e-05
Zhu, Feng, Shuangfeng Wang, and Zhanbin Lu. "A Comparative Study of Near-Limit Flame Spread Over a Thick Solid in Space- and Ground-Based Experiments." 0 Science and Technology, vol. 30, 2018, pp. 943–949. https://doi.org/10.1007/s12217-018-9655-0. | Feng Zhu; Shuangfeng Wang; Zhanbin Lu | https://doi.org/10.1007/s12217-018-9655-0 | Flat | 0.0616 m x 0.05 m x 0.01 m | 0.005 | 0.0616 | PMMA | 1190 | 0.19 | 1466 | 630 | 1.0891e-07 | 1744540 | 1190 | 0.19 | 1466 | 1744540 | 0.35 | N2 | 0.0294 | 993.3673 | 0.02604 | 1.2226 | 2.1441e-05 | 1.5e-05 | 365.4933 | 255.6929 | 0.69958 | 229.5447 | 101300 | -0.089 | SJ-10 satellite | Rectangular | 120 mm x 95 mm x 95 mm | 1e-05 | Spacecraft | Wire |  |  | Yes |  | 0.00014
Zhu, Feng, Shuangfeng Wang, and Zhanbin Lu. "A Comparative Study of Near-Limit Flame Spread Over a Thick Solid in Space- and Ground-Based Experiments." 0 Science and Technology, vol. 30, 2018, pp. 943–949. https://doi.org/10.1007/s12217-018-9655-0. | Feng Zhu; Shuangfeng Wang; Zhanbin Lu | https://doi.org/10.1007/s12217-018-9655-0 | Flat | 0.0616 m x 0.05 m x 0.01 m | 0.005 | 0.0616 | PMMA | 1190 | 0.19 | 1466 | 630 | 1.0891e-07 | 1744540 | 1190 | 0.19 | 1466 | 1744540 | 0.3 | N2 | 0.0292 | 999.6575 | 0.02602 | 1.2143 | 2.1436e-05 | 1.5e-05 | 246.4 | 172.4211 | 0.69976 | 229.5447 | 101300 | -0.06 | SJ-10 satellite | Rectangular | 120 mm x 95 mm x 95 mm | 1e-05 | Spacecraft | Wire |  |  | Yes |  | 1.8e-05
Zhu, Feng, Shuangfeng Wang, and Zhanbin Lu. "A Comparative Study of Near-Limit Flame Spread Over a Thick Solid in Space- and Ground-Based Experiments." 0 Science and Technology, vol. 30, 2018, pp. 943–949. https://doi.org/10.1007/s12217-018-9655-0. | Feng Zhu; Shuangfeng Wang; Zhanbin Lu | https://doi.org/10.1007/s12217-018-9655-0 | Flat | 0.0616 m x 0.05 m x 0.01 m | 0.005 | 0.0616 | PMMA | 1190 | 0.19 | 1466 | 630 | 1.0891e-07 | 1744540 | 1190 | 0.19 | 1466 | 1744540 | 0.3 | N2 | 0.0292 | 999.6575 | 0.02602 | 1.2143 | 2.1436e-05 | 1.5e-05 | 369.6 | 258.6317 | 0.69976 | 229.5447 | 101300 | -0.09 | SJ-10 satellite | Rectangular | 120 mm x 95 mm x 95 mm | 1e-05 | Spacecraft | Wire |  |  | Yes |  | 2.9e-05
Zhu, Feng, Shuangfeng Wang, and Zhanbin Lu. "A Comparative Study of Near-Limit Flame Spread Over a Thick Solid in Space- and Ground-Based Experiments." 0 Science and Technology, vol. 30, 2018, pp. 943–949. https://doi.org/10.1007/s12217-018-9655-0. | Feng Zhu; Shuangfeng Wang; Zhanbin Lu | https://doi.org/10.1007/s12217-018-9655-0 | Flat | 0.0616 m x 0.05 m x 0.01 m | 0.005 | 0.0616 | PMMA | 1190 | 0.19 | 1466 | 630 | 1.0891e-07 | 1744540 | 1190 | 0.19 | 1466 | 1744540 | 0.3 | N2 | 0.0292 | 999.6575 | 0.02602 | 1.2143 | 2.1436e-05 | 1.5e-05 | 78.0267 | 54.6 | 0.69976 | 229.5447 | 101300 | -0.019 | NASA Narrow Channel Apparatus | Rectangular | 150 mm x 120 mm x 10 mm | 1 | Ground | Wire |  |  | Yes |  | 0.00048
Zhu, Feng, Shuangfeng Wang, and Zhanbin Lu. "A Comparative Study of Near-Limit Flame Spread Over a Thick Solid in Space- and Ground-Based Experiments." 0 Science and Technology, vol. 30, 2018, pp. 943–949. https://doi.org/10.1007/s12217-018-9655-0. | Feng Zhu; Shuangfeng Wang; Zhanbin Lu | https://doi.org/10.1007/s12217-018-9655-0 | Flat | 0.0616 m x 0.05 m x 0.01 m | 0.005 | 0.0616 | PMMA | 1190 | 0.19 | 1466 | 630 | 1.0891e-07 | 1744540 | 1190 | 0.19 | 1466 | 1744540 | 0.5 | N2 | 0.03 | 975 | 0.0261 | 1.2475 | 2.1458e-05 | 1.5e-05 | 119.0933 | 83.2522 | 0.69905 | 229.5447 | 101300 | -0.029 | NASA Narrow Channel Apparatus | Rectangular | 150 mm x 120 mm x 10 mm | 1 | Ground | Wire |  |  | Yes |  | 0.00058
Zhu, Feng, Shuangfeng Wang, and Zhanbin Lu. "A Comparative Study of Near-Limit Flame Spread Over a Thick Solid in Space- and Ground-Based Experiments." 0 Science and Technology, vol. 30, 2018, pp. 943–949. https://doi.org/10.1007/s12217-018-9655-0. | Feng Zhu; Shuangfeng Wang; Zhanbin Lu | https://doi.org/10.1007/s12217-018-9655-0 | Flat | 0.0616 m x 0.05 m x 0.01 m | 0.005 | 0.0616 | PMMA | 1190 | 0.19 | 1466 | 630 | 1.0891e-07 | 1744540 | 1190 | 0.19 | 1466 | 1744540 | 0.5 | N2 | 0.03 | 975 | 0.0261 | 1.2475 | 2.1458e-05 | 1.5e-05 | 160.16 | 111.9599 | 0.69905 | 229.5447 | 101300 | -0.039 | NASA Narrow Channel Apparatus | Rectangular | 150 mm x 120 mm x 10 mm | 1 | Ground | Wire |  |  | Yes |  | 0.00075
Zhu, Feng, Shuangfeng Wang, and Zhanbin Lu. "A Comparative Study of Near-Limit Flame Spread Over a Thick Solid in Space- and Ground-Based Experiments." 0 Science and Technology, vol. 30, 2018, pp. 943–949. https://doi.org/10.1007/s12217-018-9655-0. | Feng Zhu; Shuangfeng Wang; Zhanbin Lu | https://doi.org/10.1007/s12217-018-9655-0 | Flat | 0.0616 m x 0.05 m x 0.01 m | 0.005 | 0.0616 | PMMA | 1190 | 0.19 | 1466 | 630 | 1.0891e-07 | 1744540 | 1190 | 0.19 | 1466 | 1744540 | 0.5 | N2 | 0.03 | 975 | 0.0261 | 1.2475 | 2.1458e-05 | 1.5e-05 | 201.2267 | 140.6676 | 0.69905 | 229.5447 | 101300 | -0.049 | NASA Narrow Channel Apparatus | Rectangular | 150 mm x 120 mm x 10 mm | 1 | Ground | Wire |  |  | Yes |  | 0.00093
Zhu, Feng, Shuangfeng Wang, and Zhanbin Lu. "A Comparative Study of Near-Limit Flame Spread Over a Thick Solid in Space- and Ground-Based Experiments." 0 Science and Technology, vol. 30, 2018, pp. 943–949. https://doi.org/10.1007/s12217-018-9655-0. | Feng Zhu; Shuangfeng Wang; Zhanbin Lu | https://doi.org/10.1007/s12217-018-9655-0 | Flat | 0.0616 m x 0.05 m x 0.01 m | 0.005 | 0.0616 | PMMA | 1190 | 0.19 | 1466 | 630 | 1.0891e-07 | 1744540 | 1190 | 0.19 | 1466 | 1744540 | 0.5 | N2 | 0.03 | 975 | 0.0261 | 1.2475 | 2.1458e-05 | 1.5e-05 | 201.2267 | 140.6676 | 0.69905 | 229.5447 | 101300 | -0.049 | NASA Narrow Channel Apparatus | Rectangular | 150 mm x 120 mm x 10 mm | 1 | Ground | Wire |  |  | Yes |  | 0.00093
Zhu, Feng, Shuangfeng Wang, and Zhanbin Lu. "A Comparative Study of Near-Limit Flame Spread Over a Thick Solid in Space- and Ground-Based Experiments." 0 Science and Technology, vol. 30, 2018, pp. 943–949. https://doi.org/10.1007/s12217-018-9655-0. | Feng Zhu; Shuangfeng Wang; Zhanbin Lu | https://doi.org/10.1007/s12217-018-9655-0 | Flat | 0.0616 m x 0.05 m x 0.01 m | 0.005 | 0.0616 | PMMA | 1190 | 0.19 | 1466 | 630 | 1.0891e-07 | 1744540 | 1190 | 0.19 | 1466 | 1744540 | 0.5 | N2 | 0.03 | 975 | 0.0261 | 1.2475 | 2.1458e-05 | 1.5e-05 | 324.4267 | 226.7906 | 0.69905 | 229.5447 | 101300 | -0.079 | NASA Narrow Channel Apparatus | Rectangular | 150 mm x 120 mm x 10 mm | 1 | Ground | Wire |  |  | Yes |  | 0.0013
Zhu, Feng, Shuangfeng Wang, and Zhanbin Lu. "A Comparative Study of Near-Limit Flame Spread Over a Thick Solid in Space- and Ground-Based Experiments." 0 Science and Technology, vol. 30, 2018, pp. 943–949. https://doi.org/10.1007/s12217-018-9655-0. | Feng Zhu; Shuangfeng Wang; Zhanbin Lu | https://doi.org/10.1007/s12217-018-9655-0 | Flat | 0.0616 m x 0.05 m x 0.01 m | 0.005 | 0.0616 | PMMA | 1190 | 0.19 | 1466 | 630 | 1.0891e-07 | 1744540 | 1190 | 0.19 | 1466 | 1744540 | 0.4 | N2 | 0.0296 | 987.1622 | 0.02606 | 1.2309 | 2.1447e-05 | 1.5e-05 | 78.0267 | 54.5723 | 0.69941 | 229.5447 | 101300 | -0.019 | NASA Narrow Channel Apparatus | Rectangular | 150 mm x 120 mm x 10 mm | 1 | Ground | Wire |  |  | Yes |  | 0.00026
Zhu, Feng, Shuangfeng Wang, and Zhanbin Lu. "A Comparative Study of Near-Limit Flame Spread Over a Thick Solid in Space- and Ground-Based Experiments." 0 Science and Technology, vol. 30, 2018, pp. 943–949. https://doi.org/10.1007/s12217-018-9655-0. | Feng Zhu; Shuangfeng Wang; Zhanbin Lu | https://doi.org/10.1007/s12217-018-9655-0 | Flat | 0.0616 m x 0.05 m x 0.01 m | 0.005 | 0.0616 | PMMA | 1190 | 0.19 | 1466 | 630 | 1.0891e-07 | 1744540 | 1190 | 0.19 | 1466 | 1744540 | 0.4 | N2 | 0.0296 | 987.1622 | 0.02606 | 1.2309 | 2.1447e-05 | 1.5e-05 | 119.0933 | 83.2945 | 0.69941 | 229.5447 | 101300 | -0.029 | NASA Narrow Channel Apparatus | Rectangular | 150 mm x 120 mm x 10 mm | 1 | Ground | Wire |  |  | Yes |  | 0.00038
Zhu, Feng, Shuangfeng Wang, and Zhanbin Lu. "A Comparative Study of Near-Limit Flame Spread Over a Thick Solid in Space- and Ground-Based Experiments." 0 Science and Technology, vol. 30, 2018, pp. 943–949. https://doi.org/10.1007/s12217-018-9655-0. | Feng Zhu; Shuangfeng Wang; Zhanbin Lu | https://doi.org/10.1007/s12217-018-9655-0 | Flat | 0.0616 m x 0.05 m x 0.01 m | 0.005 | 0.0616 | PMMA | 1190 | 0.19 | 1466 | 630 | 1.0891e-07 | 1744540 | 1190 | 0.19 | 1466 | 1744540 | 0.4 | N2 | 0.0296 | 987.1622 | 0.02606 | 1.2309 | 2.1447e-05 | 1.5e-05 | 160.16 | 112.0167 | 0.69941 | 229.5447 | 101300 | -0.039 | NASA Narrow Channel Apparatus | Rectangular | 150 mm x 120 mm x 10 mm | 1 | Ground | Wire |  |  | Yes |  | 0.00042
Zhu, Feng, Shuangfeng Wang, and Zhanbin Lu. "A Comparative Study of Near-Limit Flame Spread Over a Thick Solid in Space- and Ground-Based Experiments." 0 Science and Technology, vol. 30, 2018, pp. 943–949. https://doi.org/10.1007/s12217-018-9655-0. | Feng Zhu; Shuangfeng Wang; Zhanbin Lu | https://doi.org/10.1007/s12217-018-9655-0 | Flat | 0.0616 m x 0.05 m x 0.01 m | 0.005 | 0.0616 | PMMA | 1190 | 0.19 | 1466 | 630 | 1.0891e-07 | 1744540 | 1190 | 0.19 | 1466 | 1744540 | 0.4 | N2 | 0.0296 | 987.1622 | 0.02606 | 1.2309 | 2.1447e-05 | 1.5e-05 | 201.2267 | 140.739 | 0.69941 | 229.5447 | 101300 | -0.049 | NASA Narrow Channel Apparatus | Rectangular | 150 mm x 120 mm x 10 mm | 1 | Ground | Wire |  |  | Yes |  | 0.00051
Zhu, Feng, Shuangfeng Wang, and Zhanbin Lu. "A Comparative Study of Near-Limit Flame Spread Over a Thick Solid in Space- and Ground-Based Experiments." 0 Science and Technology, vol. 30, 2018, pp. 943–949. https://doi.org/10.1007/s12217-018-9655-0. | Feng Zhu; Shuangfeng Wang; Zhanbin Lu | https://doi.org/10.1007/s12217-018-9655-0 | Flat | 0.0616 m x 0.05 m x 0.01 m | 0.005 | 0.0616 | PMMA | 1190 | 0.19 | 1466 | 630 | 1.0891e-07 | 1744540 | 1190 | 0.19 | 1466 | 1744540 | 0.4 | N2 | 0.0296 | 987.1622 | 0.02606 | 1.2309 | 2.1447e-05 | 1.5e-05 | 242.2933 | 169.4612 | 0.69941 | 229.5447 | 101300 | -0.059 | NASA Narrow Channel Apparatus | Rectangular | 150 mm x 120 mm x 10 mm | 1 | Ground | Wire |  |  | Yes |  | 0.0006
Zhu, Feng, Shuangfeng Wang, and Zhanbin Lu. "A Comparative Study of Near-Limit Flame Spread Over a Thick Solid in Space- and Ground-Based Experiments." 0 Science and Technology, vol. 30, 2018, pp. 943–949. https://doi.org/10.1007/s12217-018-9655-0. | Feng Zhu; Shuangfeng Wang; Zhanbin Lu | https://doi.org/10.1007/s12217-018-9655-0 | Flat | 0.0616 m x 0.05 m x 0.01 m | 0.005 | 0.0616 | PMMA | 1190 | 0.19 | 1466 | 630 | 1.0891e-07 | 1744540 | 1190 | 0.19 | 1466 | 1744540 | 0.4 | N2 | 0.0296 | 987.1622 | 0.02606 | 1.2309 | 2.1447e-05 | 1.5e-05 | 324.4267 | 226.9057 | 0.69941 | 229.5447 | 101300 | -0.079 | NASA Narrow Channel Apparatus | Rectangular | 150 mm x 120 mm x 10 mm | 1 | Ground | Wire |  |  | Yes |  | 0.00078
Zhu, Feng, Shuangfeng Wang, and Zhanbin Lu. "A Comparative Study of Near-Limit Flame Spread Over a Thick Solid in Space- and Ground-Based Experiments." 0 Science and Technology, vol. 30, 2018, pp. 943–949. https://doi.org/10.1007/s12217-018-9655-0. | Feng Zhu; Shuangfeng Wang; Zhanbin Lu | https://doi.org/10.1007/s12217-018-9655-0 | Flat | 0.0616 m x 0.05 m x 0.01 m | 0.005 | 0.0616 | PMMA | 1190 | 0.19 | 1466 | 630 | 1.0891e-07 | 1744540 | 1190 | 0.19 | 1466 | 1744540 | 0.4 | N2 | 0.0296 | 987.1622 | 0.02606 | 1.2309 | 2.1447e-05 | 1.5e-05 | 365.4933 | 255.6279 | 0.69941 | 229.5447 | 101300 | -0.089 | NASA Narrow Channel Apparatus | Rectangular | 150 mm x 120 mm x 10 mm | 1 | Ground | Wire |  |  | Yes |  | 0.0008
Zhu, Feng, Shuangfeng Wang, and Zhanbin Lu. "A Comparative Study of Near-Limit Flame Spread Over a Thick Solid in Space- and Ground-Based Experiments." 0 Science and Technology, vol. 30, 2018, pp. 943–949. https://doi.org/10.1007/s12217-018-9655-0. | Feng Zhu; Shuangfeng Wang; Zhanbin Lu | https://doi.org/10.1007/s12217-018-9655-0 | Flat | 0.0616 m x 0.05 m x 0.01 m | 0.005 | 0.0616 | PMMA | 1190 | 0.19 | 1466 | 630 | 1.0891e-07 | 1744540 | 1190 | 0.19 | 1466 | 1744540 | 0.35 | N2 | 0.0294 | 993.3673 | 0.02604 | 1.2226 | 2.1441e-05 | 1.5e-05 | 119.0933 | 83.3157 | 0.69958 | 229.5447 | 101300 | -0.029 | NASA Narrow Channel Apparatus | Rectangular | 150 mm x 120 mm x 10 mm | 1 | Ground | Wire |  |  | Yes |  | 0.00026
Zhu, Feng, Shuangfeng Wang, and Zhanbin Lu. "A Comparative Study of Near-Limit Flame Spread Over a Thick Solid in Space- and Ground-Based Experiments." 0 Science and Technology, vol. 30, 2018, pp. 943–949. https://doi.org/10.1007/s12217-018-9655-0. | Feng Zhu; Shuangfeng Wang; Zhanbin Lu | https://doi.org/10.1007/s12217-018-9655-0 | Flat | 0.0616 m x 0.05 m x 0.01 m | 0.005 | 0.0616 | PMMA | 1190 | 0.19 | 1466 | 630 | 1.0891e-07 | 1744540 | 1190 | 0.19 | 1466 | 1744540 | 0.35 | N2 | 0.0294 | 993.3673 | 0.02604 | 1.2226 | 2.1441e-05 | 1.5e-05 | 160.16 | 112.0452 | 0.69958 | 229.5447 | 101300 | -0.039 | NASA Narrow Channel Apparatus | Rectangular | 150 mm x 120 mm x 10 mm | 1 | Ground | Wire |  |  | Yes |  | 0.00033
Zhu, Feng, Shuangfeng Wang, and Zhanbin Lu. "A Comparative Study of Near-Limit Flame Spread Over a Thick Solid in Space- and Ground-Based Experiments." 0 Science and Technology, vol. 30, 2018, pp. 943–949. https://doi.org/10.1007/s12217-018-9655-0. | Feng Zhu; Shuangfeng Wang; Zhanbin Lu | https://doi.org/10.1007/s12217-018-9655-0 | Flat | 0.0616 m x 0.05 m x 0.01 m | 0.005 | 0.0616 | PMMA | 1190 | 0.19 | 1466 | 630 | 1.0891e-07 | 1744540 | 1190 | 0.19 | 1466 | 1744540 | 0.35 | N2 | 0.0294 | 993.3673 | 0.02604 | 1.2226 | 2.1441e-05 | 1.5e-05 | 201.2267 | 140.7747 | 0.69958 | 229.5447 | 101300 | -0.049 | NASA Narrow Channel Apparatus | Rectangular | 150 mm x 120 mm x 10 mm | 1 | Ground | Wire |  |  | Yes |  | 0.00037
Zhu, Feng, Shuangfeng Wang, and Zhanbin Lu. "A Comparative Study of Near-Limit Flame Spread Over a Thick Solid in Space- and Ground-Based Experiments." 0 Science and Technology, vol. 30, 2018, pp. 943–949. https://doi.org/10.1007/s12217-018-9655-0. | Feng Zhu; Shuangfeng Wang; Zhanbin Lu | https://doi.org/10.1007/s12217-018-9655-0 | Flat | 0.0616 m x 0.05 m x 0.01 m | 0.005 | 0.0616 | PMMA | 1190 | 0.19 | 1466 | 630 | 1.0891e-07 | 1744540 | 1190 | 0.19 | 1466 | 1744540 | 0.35 | N2 | 0.0294 | 993.3673 | 0.02604 | 1.2226 | 2.1441e-05 | 1.5e-05 | 324.4267 | 226.9634 | 0.69958 | 229.5447 | 101300 | -0.079 | NASA Narrow Channel Apparatus | Rectangular | 150 mm x 120 mm x 10 mm | 1 | Ground | Wire |  |  | Yes |  | 0.00051
Zhu, Feng, Shuangfeng Wang, and Zhanbin Lu. "A Comparative Study of Near-Limit Flame Spread Over a Thick Solid in Space- and Ground-Based Experiments." 0 Science and Technology, vol. 30, 2018, pp. 943–949. https://doi.org/10.1007/s12217-018-9655-0. | Feng Zhu; Shuangfeng Wang; Zhanbin Lu | https://doi.org/10.1007/s12217-018-9655-0 | Flat | 0.0616 m x 0.05 m x 0.01 m | 0.005 | 0.0616 | PMMA | 1190 | 0.19 | 1466 | 630 | 1.0891e-07 | 1744540 | 1190 | 0.19 | 1466 | 1744540 | 0.3 | N2 | 0.0292 | 999.6575 | 0.02602 | 1.2143 | 2.1436e-05 | 1.5e-05 | 119.0933 | 83.3369 | 0.69976 | 229.5447 | 101300 | -0.029 | NASA Narrow Channel Apparatus | Rectangular | 150 mm x 120 mm x 10 mm | 1 | Ground | Wire |  |  | Yes |  | 0.00018
Zhu, Feng, Shuangfeng Wang, and Zhanbin Lu. "A Comparative Study of Near-Limit Flame Spread Over a Thick Solid in Space- and Ground-Based Experiments." 0 Science and Technology, vol. 30, 2018, pp. 943–949. https://doi.org/10.1007/s12217-018-9655-0. | Feng Zhu; Shuangfeng Wang; Zhanbin Lu | https://doi.org/10.1007/s12217-018-9655-0 | Flat | 0.0616 m x 0.05 m x 0.01 m | 0.005 | 0.0616 | PMMA | 1190 | 0.19 | 1466 | 630 | 1.0891e-07 | 1744540 | 1190 | 0.19 | 1466 | 1744540 | 0.3 | N2 | 0.0292 | 999.6575 | 0.02602 | 1.2143 | 2.1436e-05 | 1.5e-05 | 160.16 | 112.0737 | 0.69976 | 229.5447 | 101300 | -0.039 | NASA Narrow Channel Apparatus | Rectangular | 150 mm x 120 mm x 10 mm | 1 | Ground | Wire |  |  | Yes |  | 0.00022
Zhu, Feng, Shuangfeng Wang, and Zhanbin Lu. "A Comparative Study of Near-Limit Flame Spread Over a Thick Solid in Space- and Ground-Based Experiments." 0 Science and Technology, vol. 30, 2018, pp. 943–949. https://doi.org/10.1007/s12217-018-9655-0. | Feng Zhu; Shuangfeng Wang; Zhanbin Lu | https://doi.org/10.1007/s12217-018-9655-0 | Flat | 0.0616 m x 0.05 m x 0.01 m | 0.005 | 0.0616 | PMMA | 1190 | 0.19 | 1466 | 630 | 1.0891e-07 | 1744540 | 1190 | 0.19 | 1466 | 1744540 | 0.3 | N2 | 0.0292 | 999.6575 | 0.02602 | 1.2143 | 2.1436e-05 | 1.5e-05 | 201.2267 | 140.8106 | 0.69976 | 229.5447 | 101300 | -0.049 | NASA Narrow Channel Apparatus | Rectangular | 150 mm x 120 mm x 10 mm | 1 | Ground | Wire |  |  | Yes |  | 0.00026
Zhu, Feng, Shuangfeng Wang, and Zhanbin Lu. "A Comparative Study of Near-Limit Flame Spread Over a Thick Solid in Space- and Ground-Based Experiments." 0 Science and Technology, vol. 30, 2018, pp. 943–949. https://doi.org/10.1007/s12217-018-9655-0. | Feng Zhu; Shuangfeng Wang; Zhanbin Lu | https://doi.org/10.1007/s12217-018-9655-0 | Flat | 0.0616 m x 0.05 m x 0.01 m | 0.005 | 0.0616 | PMMA | 1190 | 0.19 | 1466 | 630 | 1.0891e-07 | 1744540 | 1190 | 0.19 | 1466 | 1744540 | 0.3 | N2 | 0.0292 | 999.6575 | 0.02602 | 1.2143 | 2.1436e-05 | 1.5e-05 | 324.4267 | 227.0211 | 0.69976 | 229.5447 | 101300 | -0.079 | NASA Narrow Channel Apparatus | Rectangular | 150 mm x 120 mm x 10 mm | 1 | Ground | Wire |  |  | Yes |  | 0.00033
Zhu, Feng, Shuangfeng Wang, and Zhanbin Lu. "A Comparative Study of Near-Limit Flame Spread Over a Thick Solid in Space- and Ground-Based Experiments." 0 Science and Technology, vol. 30, 2018, pp. 943–949. https://doi.org/10.1007/s12217-018-9655-0. | Feng Zhu; Shuangfeng Wang; Zhanbin Lu | https://doi.org/10.1007/s12217-018-9655-0 | Flat | 0.0616 m x 0.05 m x 0.01 m | 0.005 | 0.0616 | PMMA | 1190 | 0.19 | 1466 | 630 | 1.0891e-07 | 1744540 | 1190 | 0.19 | 1466 | 1744540 | 0.25 | N2 | 0.029 | 1006.0345 | 0.026 | 1.206 | 2.143e-05 | 1.5e-05 | 39.8347 | 27.8819 | 0.69994 | 229.5447 | 101300 | -0.0097 | NASA Narrow Channel Apparatus | Rectangular | 150 mm x 120 mm x 10 mm | 1 | Ground | Wire |  |  | Yes |  | 4.5e-05
Zhu, Feng, Shuangfeng Wang, and Zhanbin Lu. "A Comparative Study of Near-Limit Flame Spread Over a Thick Solid in Space- and Ground-Based Experiments." 0 Science and Technology, vol. 30, 2018, pp. 943–949. https://doi.org/10.1007/s12217-018-9655-0. | Feng Zhu; Shuangfeng Wang; Zhanbin Lu | https://doi.org/10.1007/s12217-018-9655-0 | Flat | 0.0616 m x 0.05 m x 0.01 m | 0.005 | 0.0616 | PMMA | 1190 | 0.19 | 1466 | 630 | 1.0891e-07 | 1744540 | 1190 | 0.19 | 1466 | 1744540 | 0.25 | N2 | 0.029 | 1006.0345 | 0.026 | 1.206 | 2.143e-05 | 1.5e-05 | 61.6 | 43.1163 | 0.69994 | 229.5447 | 101300 | -0.015 | NASA Narrow Channel Apparatus | Rectangular | 150 mm x 120 mm x 10 mm | 1 | Ground | Wire |  |  | Yes |  | 5.5e-05
Zhu, Feng, Shuangfeng Wang, and Zhanbin Lu. "A Comparative Study of Near-Limit Flame Spread Over a Thick Solid in Space- and Ground-Based Experiments." 0 Science and Technology, vol. 30, 2018, pp. 943–949. https://doi.org/10.1007/s12217-018-9655-0. | Feng Zhu; Shuangfeng Wang; Zhanbin Lu | https://doi.org/10.1007/s12217-018-9655-0 | Flat | 0.0616 m x 0.05 m x 0.01 m | 0.005 | 0.0616 | PMMA | 1190 | 0.19 | 1466 | 630 | 1.0891e-07 | 1744540 | 1190 | 0.19 | 1466 | 1744540 | 0.25 | N2 | 0.029 | 1006.0345 | 0.026 | 1.206 | 2.143e-05 | 1.5e-05 | 82.1333 | 57.4884 | 0.69994 | 229.5447 | 101300 | -0.02 | NASA Narrow Channel Apparatus | Rectangular | 150 mm x 120 mm x 10 mm | 1 | Ground | Wire |  |  | Yes |  | 6.6e-05
Zhu, Feng, Shuangfeng Wang, and Zhanbin Lu. "A Comparative Study of Near-Limit Flame Spread Over a Thick Solid in Space- and Ground-Based Experiments." 0 Science and Technology, vol. 30, 2018, pp. 943–949. https://doi.org/10.1007/s12217-018-9655-0. | Feng Zhu; Shuangfeng Wang; Zhanbin Lu | https://doi.org/10.1007/s12217-018-9655-0 | Flat | 0.0616 m x 0.05 m x 0.01 m | 0.005 | 0.0616 | PMMA | 1190 | 0.19 | 1466 | 630 | 1.0891e-07 | 1744540 | 1190 | 0.19 | 1466 | 1744540 | 0.25 | N2 | 0.029 | 1006.0345 | 0.026 | 1.206 | 2.143e-05 | 1.5e-05 | 123.2 | 86.2325 | 0.69994 | 229.5447 | 101300 | -0.03 | NASA Narrow Channel Apparatus | Rectangular | 150 mm x 120 mm x 10 mm | 1 | Ground | Wire |  |  | Yes |  | 9.4e-05
Zhu, Feng, Shuangfeng Wang, and Zhanbin Lu. "A Comparative Study of Near-Limit Flame Spread Over a Thick Solid in Space- and Ground-Based Experiments." 0 Science and Technology, vol. 30, 2018, pp. 943–949. https://doi.org/10.1007/s12217-018-9655-0. | Feng Zhu; Shuangfeng Wang; Zhanbin Lu | https://doi.org/10.1007/s12217-018-9655-0 | Flat | 0.0616 m x 0.05 m x 0.01 m | 0.005 | 0.0616 | PMMA | 1190 | 0.19 | 1466 | 630 | 1.0891e-07 | 1744540 | 1190 | 0.19 | 1466 | 1744540 | 0.25 | N2 | 0.029 | 1006.0345 | 0.026 | 1.206 | 2.143e-05 | 1.5e-05 | 164.2667 | 114.9767 | 0.69994 | 229.5447 | 101300 | -0.04 | NASA Narrow Channel Apparatus | Rectangular | 150 mm x 120 mm x 10 mm | 1 | Ground | Wire |  |  | Yes |  | 0.00012
Zhu, Feng, Shuangfeng Wang, and Zhanbin Lu. "A Comparative Study of Near-Limit Flame Spread Over a Thick Solid in Space- and Ground-Based Experiments." 0 Science and Technology, vol. 30, 2018, pp. 943–949. https://doi.org/10.1007/s12217-018-9655-0. | Feng Zhu; Shuangfeng Wang; Zhanbin Lu | https://doi.org/10.1007/s12217-018-9655-0 | Flat | 0.0616 m x 0.05 m x 0.01 m | 0.005 | 0.0616 | PMMA | 1190 | 0.19 | 1466 | 630 | 1.0891e-07 | 1744540 | 1190 | 0.19 | 1466 | 1744540 | 0.25 | N2 | 0.029 | 1006.0345 | 0.026 | 1.206 | 2.143e-05 | 1.5e-05 | 205.3333 | 143.7209 | 0.69994 | 229.5447 | 101300 | -0.05 | NASA Narrow Channel Apparatus | Rectangular | 150 mm x 120 mm x 10 mm | 1 | Ground | Wire |  |  | Yes |  | 0.00015
Zhu, Feng, Shuangfeng Wang, and Zhanbin Lu. "A Comparative Study of Near-Limit Flame Spread Over a Thick Solid in Space- and Ground-Based Experiments." 0 Science and Technology, vol. 30, 2018, pp. 943–949. https://doi.org/10.1007/s12217-018-9655-0. | Feng Zhu; Shuangfeng Wang; Zhanbin Lu | https://doi.org/10.1007/s12217-018-9655-0 | Flat | 0.0616 m x 0.05 m x 0.01 m | 0.005 | 0.0616 | PMMA | 1190 | 0.19 | 1466 | 630 | 1.0891e-07 | 1744540 | 1190 | 0.19 | 1466 | 1744540 | 0.25 | N2 | 0.029 | 1006.0345 | 0.026 | 1.206 | 2.143e-05 | 1.5e-05 | 324.4267 | 227.079 | 0.69994 | 229.5447 | 101300 | -0.079 | NASA Narrow Channel Apparatus | Rectangular | 150 mm x 120 mm x 10 mm | 1 | Ground | Wire |  |  | Yes |  | 0.00023
Zhu, Feng, Shuangfeng Wang, and Zhanbin Lu. "A Comparative Study of Near-Limit Flame Spread Over a Thick Solid in Space- and Ground-Based Experiments." 0 Science and Technology, vol. 30, 2018, pp. 943–949. https://doi.org/10.1007/s12217-018-9655-0. | Feng Zhu; Shuangfeng Wang; Zhanbin Lu | https://doi.org/10.1007/s12217-018-9655-0 | Flat | 0.0616 m x 0.05 m x 0.01 m | 0.005 | 0.0616 | PMMA | 1190 | 0.19 | 1466 | 630 | 1.0891e-07 | 1744540 | 1190 | 0.19 | 1466 | 1744540 | 0.21 | N2 | 0.02884 | 1011.1997 | 0.025984 | 1.1993 | 2.1426e-05 | 1.5e-05 | 114.9867 | 80.5002 | 0.70008 | 229.5447 | 101300 | -0.028 | NASA Narrow Channel Apparatus | Rectangular | 150 mm x 120 mm x 10 mm | 1 | Ground | Wire |  |  | Yes |  | 4.4e-05
Zhu, Feng, Shuangfeng Wang, and Zhanbin Lu. "A Comparative Study of Near-Limit Flame Spread Over a Thick Solid in Space- and Ground-Based Experiments." 0 Science and Technology, vol. 30, 2018, pp. 943–949. https://doi.org/10.1007/s12217-018-9655-0. | Feng Zhu; Shuangfeng Wang; Zhanbin Lu | https://doi.org/10.1007/s12217-018-9655-0 | Flat | 0.0616 m x 0.05 m x 0.01 m | 0.005 | 0.0616 | PMMA | 1190 | 0.19 | 1466 | 630 | 1.0891e-07 | 1744540 | 1190 | 0.19 | 1466 | 1744540 | 0.21 | N2 | 0.02884 | 1011.1997 | 0.025984 | 1.1993 | 2.1426e-05 | 1.5e-05 | 123.2 | 86.2502 | 0.70008 | 229.5447 | 101300 | -0.03 | NASA Narrow Channel Apparatus | Rectangular | 150 mm x 120 mm x 10 mm | 1 | Ground | Wire |  |  | Yes |  | 4.6e-05
Zhu, Feng, Shuangfeng Wang, and Zhanbin Lu. "A Comparative Study of Near-Limit Flame Spread Over a Thick Solid in Space- and Ground-Based Experiments." 0 Science and Technology, vol. 30, 2018, pp. 943–949. https://doi.org/10.1007/s12217-018-9655-0. | Feng Zhu; Shuangfeng Wang; Zhanbin Lu | https://doi.org/10.1007/s12217-018-9655-0 | Flat | 0.0616 m x 0.05 m x 0.01 m | 0.005 | 0.0616 | PMMA | 1190 | 0.19 | 1466 | 630 | 1.0891e-07 | 1744540 | 1190 | 0.19 | 1466 | 1744540 | 0.21 | N2 | 0.02884 | 1011.1997 | 0.025984 | 1.1993 | 2.1426e-05 | 1.5e-05 | 164.2667 | 115.0002 | 0.70008 | 229.5447 | 101300 | -0.04 | NASA Narrow Channel Apparatus | Rectangular | 150 mm x 120 mm x 10 mm | 1 | Ground | Wire |  |  | Yes |  | 5.4e-05
Zhu, Feng, Shuangfeng Wang, and Zhanbin Lu. "A Comparative Study of Near-Limit Flame Spread Over a Thick Solid in Space- and Ground-Based Experiments." 0 Science and Technology, vol. 30, 2018, pp. 943–949. https://doi.org/10.1007/s12217-018-9655-0. | Feng Zhu; Shuangfeng Wang; Zhanbin Lu | https://doi.org/10.1007/s12217-018-9655-0 | Flat | 0.0616 m x 0.05 m x 0.01 m | 0.005 | 0.0616 | PMMA | 1190 | 0.19 | 1466 | 630 | 1.0891e-07 | 1744540 | 1190 | 0.19 | 1466 | 1744540 | 0.21 | N2 | 0.02884 | 1011.1997 | 0.025984 | 1.1993 | 2.1426e-05 | 1.5e-05 | 205.3333 | 143.7503 | 0.70008 | 229.5447 | 101300 | -0.05 | NASA Narrow Channel Apparatus | Rectangular | 150 mm x 120 mm x 10 mm | 1 | Ground | Wire |  |  | Yes |  | 6.5e-05
Zhu, Feng, Shuangfeng Wang, and Zhanbin Lu. "A Comparative Study of Near-Limit Flame Spread Over a Thick Solid in Space- and Ground-Based Experiments." 0 Science and Technology, vol. 30, 2018, pp. 943–949. https://doi.org/10.1007/s12217-018-9655-0. | Feng Zhu; Shuangfeng Wang; Zhanbin Lu | https://doi.org/10.1007/s12217-018-9655-0 | Flat | 0.0616 m x 0.05 m x 0.01 m | 0.005 | 0.0616 | PMMA | 1190 | 0.19 | 1466 | 630 | 1.0891e-07 | 1744540 | 1190 | 0.19 | 1466 | 1744540 | 0.21 | N2 | 0.02884 | 1011.1997 | 0.025984 | 1.1993 | 2.1426e-05 | 1.5e-05 | 324.4267 | 227.1255 | 0.70008 | 229.5447 | 101300 | -0.079 | NASA Narrow Channel Apparatus | Rectangular | 150 mm x 120 mm x 10 mm | 1 | Ground | Wire |  |  | Yes |  | 9.4e-05
Zhu, Feng, Shuangfeng Wang, and Zhanbin Lu. "A Comparative Study of Near-Limit Flame Spread Over a Thick Solid in Space- and Ground-Based Experiments." 0 Science and Technology, vol. 30, 2018, pp. 943–949. https://doi.org/10.1007/s12217-018-9655-0. | Feng Zhu; Shuangfeng Wang; Zhanbin Lu | https://doi.org/10.1007/s12217-018-9655-0 | Flat | 0.0616 m x 0.05 m x 0.01 m | 0.005 | 0.0616 | PMMA | 1190 | 0.19 | 1466 | 630 | 1.0891e-07 | 1744540 | 1190 | 0.19 | 1466 | 1744540 | 0.19 | N2 | 0.02876 | 1013.8039 | 0.025976 | 1.196 | 2.1424e-05 | 1.5e-05 | 205.3333 | 143.765 | 0.70015 | 229.5447 | 101300 | -0.05 | NASA Narrow Channel Apparatus | Rectangular | 150 mm x 120 mm x 10 mm | 1 | Ground | Wire |  |  | Yes |  | 3.2e-05
Zhu, Feng, Shuangfeng Wang, and Zhanbin Lu. "A Comparative Study of Near-Limit Flame Spread Over a Thick Solid in Space- and Ground-Based Experiments." 0 Science and Technology, vol. 30, 2018, pp. 943–949. https://doi.org/10.1007/s12217-018-9655-0. | Feng Zhu; Shuangfeng Wang; Zhanbin Lu | https://doi.org/10.1007/s12217-018-9655-0 | Flat | 0.0616 m x 0.05 m x 0.01 m | 0.005 | 0.0616 | PMMA | 1190 | 0.19 | 1466 | 630 | 1.0891e-07 | 1744540 | 1190 | 0.19 | 1466 | 1744540 | 0.19 | N2 | 0.02876 | 1013.8039 | 0.025976 | 1.196 | 2.1424e-05 | 1.5e-05 | 246.4 | 172.518 | 0.70015 | 229.5447 | 101300 | -0.06 | NASA Narrow Channel Apparatus | Rectangular | 150 mm x 120 mm x 10 mm | 1 | Ground | Wire |  |  | Yes |  | 3.3e-05
Zhu, Feng, Shuangfeng Wang, and Zhanbin Lu. "A Comparative Study of Near-Limit Flame Spread Over a Thick Solid in Space- and Ground-Based Experiments." 0 Science and Technology, vol. 30, 2018, pp. 943–949. https://doi.org/10.1007/s12217-018-9655-0. | Feng Zhu; Shuangfeng Wang; Zhanbin Lu | https://doi.org/10.1007/s12217-018-9655-0 | Flat | 0.0616 m x 0.05 m x 0.01 m | 0.005 | 0.0616 | PMMA | 1190 | 0.19 | 1466 | 630 | 1.0891e-07 | 1744540 | 1190 | 0.19 | 1466 | 1744540 | 0.19 | N2 | 0.02876 | 1013.8039 | 0.025976 | 1.196 | 2.1424e-05 | 1.5e-05 | 328.5333 | 230.0239 | 0.70015 | 229.5447 | 101300 | -0.08 | NASA Narrow Channel Apparatus | Rectangular | 150 mm x 120 mm x 10 mm | 1 | Ground | Wire |  |  | Yes |  | 3.4e-05
Zhu, Feng, Xinyan Huang, and Shuangfeng Wang. "Flame Spread over Polyethylene Film: Effects of Gravity and Fuel Inclination." 0 Science and Technology, vol. 34, article 26, 2022. https://doi.org/10.1007/s12217-022-09945-4. | Feng Zhu; Xinyan Huang; Shuangfeng Wang | https://doi.org/10.1007/s12217-022-09945-4 | Flat | 0.08 m x 0.05 m x 0.000015 m | 7.5e-06 | 0.08 | HDPE | 950 | 0.44 | 2300 | 650 | 2.0137e-07 | 2185000 | 950 | 0.44 | 2300 | 2185000 | 0.213 | N2 | 0.028852 | 1010.8103 | 0.025985 | 1.1998 | 2.1426e-05 | 1.5e-05 | 5.3333 | 3.7337 | 0.70008 | 0.00027933 | 101300 |  |  |  |  | 0.0001 | Drop Tower | Wire | 132 | 3 | Yes |  | 0.0162
Zhu, Feng, Xinyan Huang, and Shuangfeng Wang. "Flame Spread over Polyethylene Film: Effects of Gravity and Fuel Inclination." 0 Science and Technology, vol. 34, article 26, 2022. https://doi.org/10.1007/s12217-022-09945-4. | Feng Zhu; Xinyan Huang; Shuangfeng Wang | https://doi.org/10.1007/s12217-022-09945-4 | Flat | 0.08 m x 0.05 m x 0.00002 m | 1e-05 | 0.08 | HDPE | 950 | 0.44 | 2300 | 650 | 2.0137e-07 | 2185000 | 950 | 0.44 | 2300 | 2185000 | 0.213 | N2 | 0.028852 | 1010.8103 | 0.025985 | 1.1998 | 2.1426e-05 | 1.5e-05 | 5.3333 | 3.7337 | 0.70008 | 0.00049659 | 101300 |  |  |  |  | 0.0001 | Drop Tower | Wire | 132 | 3 | Yes |  | 0.0149
Zhu, Feng, Xinyan Huang, and Shuangfeng Wang. "Flame Spread over Polyethylene Film: Effects of Gravity and Fuel Inclination." 0 Science and Technology, vol. 34, article 26, 2022. https://doi.org/10.1007/s12217-022-09945-4. | Feng Zhu; Xinyan Huang; Shuangfeng Wang | https://doi.org/10.1007/s12217-022-09945-4 | Flat | 0.08 m x 0.05 m x 0.00003 m | 1.5e-05 | 0.08 | HDPE | 950 | 0.44 | 2300 | 650 | 2.0137e-07 | 2185000 | 950 | 0.44 | 2300 | 2185000 | 0.213 | N2 | 0.028852 | 1010.8103 | 0.025985 | 1.1998 | 2.1426e-05 | 1.5e-05 | 5.3333 | 3.7337 | 0.70008 | 0.0011173 | 101300 |  |  |  |  | 0.0001 | Drop Tower | Wire | 132 | 3 | Yes |  | 0.0128
Zhu, Feng, Xinyan Huang, and Shuangfeng Wang. "Flame Spread over Polyethylene Film: Effects of Gravity and Fuel Inclination." 0 Science and Technology, vol. 34, article 26, 2022. https://doi.org/10.1007/s12217-022-09945-4. | Feng Zhu; Xinyan Huang; Shuangfeng Wang | https://doi.org/10.1007/s12217-022-09945-4 | Flat | 0.08 m x 0.05 m x 0.000015 m | 7.5e-06 | 0.08 | HDPE | 950 | 0.44 | 2300 | 650 | 2.0137e-07 | 2185000 | 950 | 0.44 | 2300 | 2185000 | 0.213 | N2 | 0.028852 | 1010.8103 | 0.025985 | 1.1998 | 2.1426e-05 | 1.5e-05 | 5.3333 | 3.7337 | 0.70008 | 0.00027933 | 101300 |  |  |  |  | 1 | Ground | Wire | 132 | 3 | Yes |  | 0.0125
Zhu, Feng, Xinyan Huang, and Shuangfeng Wang. "Flame Spread over Polyethylene Film: Effects of Gravity and Fuel Inclination." 0 Science and Technology, vol. 34, article 26, 2022. https://doi.org/10.1007/s12217-022-09945-4. | Feng Zhu; Xinyan Huang; Shuangfeng Wang | https://doi.org/10.1007/s12217-022-09945-4 | Flat | 0.08 m x 0.05 m x 0.00002 m | 1e-05 | 0.08 | HDPE | 950 | 0.44 | 2300 | 650 | 2.0137e-07 | 2185000 | 950 | 0.44 | 2300 | 2185000 | 0.213 | N2 | 0.028852 | 1010.8103 | 0.025985 | 1.1998 | 2.1426e-05 | 1.5e-05 | 5.3333 | 3.7337 | 0.70008 | 0.00049659 | 101300 |  |  |  |  | 1 | Ground | Wire | 132 | 3 | Yes |  | 0.0108
Zhu, Feng, Xinyan Huang, and Shuangfeng Wang. "Flame Spread over Polyethylene Film: Effects of Gravity and Fuel Inclination." 0 Science and Technology, vol. 34, article 26, 2022. https://doi.org/10.1007/s12217-022-09945-4. | Feng Zhu; Xinyan Huang; Shuangfeng Wang | https://doi.org/10.1007/s12217-022-09945-4 | Flat | 0.08 m x 0.05 m x 0.000025 m | 1.25e-05 | 0.08 | HDPE | 950 | 0.44 | 2300 | 650 | 2.0137e-07 | 2185000 | 950 | 0.44 | 2300 | 2185000 | 0.213 | N2 | 0.028852 | 1010.8103 | 0.025985 | 1.1998 | 2.1426e-05 | 1.5e-05 | 5.3333 | 3.7337 | 0.70008 | 0.00077592 | 101300 |  |  |  |  | 1 | Ground | Wire | 132 | 3 | Yes |  | 0.0095
Zhu, Feng, Xinyan Huang, and Shuangfeng Wang. "Flame Spread over Polyethylene Film: Effects of Gravity and Fuel Inclination." 0 Science and Technology, vol. 34, article 26, 2022. https://doi.org/10.1007/s12217-022-09945-4. | Feng Zhu; Xinyan Huang; Shuangfeng Wang | https://doi.org/10.1007/s12217-022-09945-4 | Flat | 0.08 m x 0.05 m x 0.00003 m | 1.5e-05 | 0.08 | HDPE | 950 | 0.44 | 2300 | 650 | 2.0137e-07 | 2185000 | 950 | 0.44 | 2300 | 2185000 | 0.213 | N2 | 0.028852 | 1010.8103 | 0.025985 | 1.1998 | 2.1426e-05 | 1.5e-05 | 5.3333 | 3.7337 | 0.70008 | 0.0011173 | 101300 |  |  |  |  | 1 | Ground | Wire | 132 | 3 | Yes |  | 0.0075
Zhu, Feng, Xinyan Huang, and Shuangfeng Wang. "Flame Spread over Polyethylene Film: Effects of Gravity and Fuel Inclination." 0 Science and Technology, vol. 34, article 26, 2022. https://doi.org/10.1007/s12217-022-09945-4. | Feng Zhu; Xinyan Huang; Shuangfeng Wang | https://doi.org/10.1007/s12217-022-09945-4 | Flat | 0.08 m x 0.05 m x 0.00004 m | 2e-05 | 0.08 | HDPE | 950 | 0.44 | 2300 | 650 | 2.0137e-07 | 2185000 | 950 | 0.44 | 2300 | 2185000 | 0.213 | N2 | 0.028852 | 1010.8103 | 0.025985 | 1.1998 | 2.1426e-05 | 1.5e-05 | 5.3333 | 3.7337 | 0.70008 | 0.0019864 | 101300 |  |  |  |  | 1 | Ground | Wire | 132 | 3 | Yes |  | 0.0065
Zhu, Feng, Xinyan Huang, and Shuangfeng Wang. "Flame Spread over Polyethylene Film: Effects of Gravity and Fuel Inclination." 0 Science and Technology, vol. 34, article 26, 2022. https://doi.org/10.1007/s12217-022-09945-4. | Feng Zhu; Xinyan Huang; Shuangfeng Wang | https://doi.org/10.1007/s12217-022-09945-4 | Flat | 0.08 m x 0.05 m x 0.00008 m | 4e-05 | 0.08 | HDPE | 950 | 0.44 | 2300 | 650 | 2.0137e-07 | 2185000 | 950 | 0.44 | 2300 | 2185000 | 0.213 | N2 | 0.028852 | 1010.8103 | 0.025985 | 1.1998 | 2.1426e-05 | 1.5e-05 | 5.3333 | 3.7337 | 0.70008 | 0.0079455 | 101300 |  |  |  |  | 1 | Ground | Wire | 132 | 3 | Yes |  | 0.003
Zhu, Feng, Xinyan Huang, and Shuangfeng Wang. "Flame Spread over Polyethylene Film: Effects of Gravity and Fuel Inclination." 0 Science and Technology, vol. 34, article 26, 2022. https://doi.org/10.1007/s12217-022-09945-4. | Feng Zhu; Xinyan Huang; Shuangfeng Wang | https://doi.org/10.1007/s12217-022-09945-4 | Flat | 0.08 m x 0.05 m x 0.0001 m | 5e-05 | 0.08 | HDPE | 950 | 0.44 | 2300 | 650 | 2.0137e-07 | 2185000 | 950 | 0.44 | 2300 | 2185000 | 0.213 | N2 | 0.028852 | 1010.8103 | 0.025985 | 1.1998 | 2.1426e-05 | 1.5e-05 | 5.3333 | 3.7337 | 0.70008 | 0.012415 | 101300 |  |  |  |  | 1 | Ground | Wire | 132 | 3 | Yes |  | 0.0025
Zhu, Feng, Xinyan Huang, and Shuangfeng Wang. "Flame Spread over Polyethylene Film: Effects of Gravity and Fuel Inclination." 0 Science and Technology, vol. 34, article 26, 2022. https://doi.org/10.1007/s12217-022-09945-4. | Feng Zhu; Xinyan Huang; Shuangfeng Wang | https://doi.org/10.1007/s12217-022-09945-4 | Flat | 0.08 m x 0.05 m x 0.00015 m | 7.5e-05 | 0.08 | HDPE | 950 | 0.44 | 2300 | 650 | 2.0137e-07 | 2185000 | 950 | 0.44 | 2300 | 2185000 | 0.213 | N2 | 0.028852 | 1010.8103 | 0.025985 | 1.1998 | 2.1426e-05 | 1.5e-05 | 5.3333 | 3.7337 | 0.70008 | 0.027933 | 101300 |  |  |  |  | 1 | Ground | Wire | 132 | 3 | Yes |  | 0.002
Zhu, Feng, Zhanbin Lu, Shuangfeng Wang, and Yongli Yin. "0 Diffusion Flame Spread over a Thick Solid in Step-Changed Low-Velocity Opposed Flows." Combustion and Flame, vol. 205, 2019, pp. 55–67. https://doi.org/10.1016/j.combustflame.2019.03.040. | Feng Zhu; Zhanbin Lu; Shuangfeng Wang; Yongli Yin | https://doi.org/10.1016/j.combustflame.2019.03.040 | Flat | 0.0616 m x 0.05 m x 0.01 m | 0.005 | 0.0616 | Cast PMMA | 1190 | 0.19 | 1466 | 630 | 1.0891e-07 | 1744540 | 1190 | 0.19 | 1466 | 1744540 | 0.4 | N2 | 0.0296 | 987.1622 | 0.02606 | 1.2309 | 2.1447e-05 | 1.5e-05 | 369.6 | 258.5001 | 0.69941 | 229.5447 | 101300 | -0.09 | SJ-10 satellite | Rectangular | 120 mm x 95 mm x 95 mm | 1e-05 | Spacecraft | Wire |  | 20 | Yes |  | 0.000154
Zhu, Feng, Zhanbin Lu, Shuangfeng Wang, and Yongli Yin. "0 Diffusion Flame Spread over a Thick Solid in Step-Changed Low-Velocity Opposed Flows." Combustion and Flame, vol. 205, 2019, pp. 55–67. https://doi.org/10.1016/j.combustflame.2019.03.040. | Feng Zhu; Zhanbin Lu; Shuangfeng Wang; Yongli Yin | https://doi.org/10.1016/j.combustflame.2019.03.040 | Flat | 0.0616 m x 0.05 m x 0.01 m | 0.005 | 0.0616 | Cast PMMA | 1190 | 0.19 | 1466 | 630 | 1.0891e-07 | 1744540 | 1190 | 0.19 | 1466 | 1744540 | 0.4 | N2 | 0.0296 | 987.1622 | 0.02606 | 1.2309 | 2.1447e-05 | 1.5e-05 | 246.4 | 172.3334 | 0.69941 | 229.5447 | 101300 | -0.06 | SJ-10 satellite | Rectangular | 120 mm x 95 mm x 95 mm | 1e-05 | Spacecraft | Wire |  | 20 | Yes |  | 0.000102
Zhu, Feng, Zhanbin Lu, Shuangfeng Wang, and Yongli Yin. "0 Diffusion Flame Spread over a Thick Solid in Step-Changed Low-Velocity Opposed Flows." Combustion and Flame, vol. 205, 2019, pp. 55–67. https://doi.org/10.1016/j.combustflame.2019.03.040. | Feng Zhu; Zhanbin Lu; Shuangfeng Wang; Yongli Yin | https://doi.org/10.1016/j.combustflame.2019.03.040 | Flat | 0.0616 m x 0.05 m x 0.01 m | 0.005 | 0.0616 | Cast PMMA | 1190 | 0.19 | 1466 | 630 | 1.0891e-07 | 1744540 | 1190 | 0.19 | 1466 | 1744540 | 0.4 | N2 | 0.0296 | 987.1622 | 0.02606 | 1.2309 | 2.1447e-05 | 1.5e-05 | 123.2 | 86.1667 | 0.69941 | 229.5447 | 101300 | -0.03 | SJ-10 satellite | Rectangular | 120 mm x 95 mm x 95 mm | 1e-05 | Spacecraft | Wire |  | 20 | Yes |  | 4e-05
Zhu, Feng, Zhanbin Lu, Shuangfeng Wang, and Yongli Yin. "0 Diffusion Flame Spread over a Thick Solid in Step-Changed Low-Velocity Opposed Flows." Combustion and Flame, vol. 205, 2019, pp. 55–67. https://doi.org/10.1016/j.combustflame.2019.03.040. | Feng Zhu; Zhanbin Lu; Shuangfeng Wang; Yongli Yin | https://doi.org/10.1016/j.combustflame.2019.03.040 | Flat | 0.0616 m x 0.05 m x 0.01 m | 0.005 | 0.0616 | Cast PMMA | 1190 | 0.19 | 1466 | 630 | 1.0891e-07 | 1744540 | 1190 | 0.19 | 1466 | 1744540 | 0.4 | N2 | 0.0296 | 987.1622 | 0.02606 | 1.2309 | 2.1447e-05 | 1.5e-05 | 4.1067 | 2.8722 | 0.69941 | 229.5447 | 101300 | 0 | SJ-10 satellite | Rectangular | 120 mm x 95 mm x 95 mm | 1e-05 | Spacecraft | Wire |  | 20 | No
Zhu, Feng, Zhanbin Lu, Shuangfeng Wang, and Yongli Yin. "0 Diffusion Flame Spread over a Thick Solid in Step-Changed Low-Velocity Opposed Flows." Combustion and Flame, vol. 205, 2019, pp. 55–67. https://doi.org/10.1016/j.combustflame.2019.03.040. | Feng Zhu; Zhanbin Lu; Shuangfeng Wang; Yongli Yin | https://doi.org/10.1016/j.combustflame.2019.03.040 | Flat | 0.0616 m x 0.05 m x 0.01 m | 0.005 | 0.0616 | Cast PMMA | 1190 | 0.19 | 1466 | 630 | 1.0891e-07 | 1744540 | 1190 | 0.19 | 1466 | 1744540 | 0.35 | N2 | 0.0294 | 993.3673 | 0.02604 | 1.2226 | 2.1441e-05 | 1.5e-05 | 369.6 | 258.5659 | 0.69958 | 229.5447 | 101300 | -0.09 | SJ-10 satellite | Rectangular | 120 mm x 95 mm x 95 mm | 1e-05 | Spacecraft | Wire |  | 20 | Yes |  | 0.000139
Zhu, Feng, Zhanbin Lu, Shuangfeng Wang, and Yongli Yin. "0 Diffusion Flame Spread over a Thick Solid in Step-Changed Low-Velocity Opposed Flows." Combustion and Flame, vol. 205, 2019, pp. 55–67. https://doi.org/10.1016/j.combustflame.2019.03.040. | Feng Zhu; Zhanbin Lu; Shuangfeng Wang; Yongli Yin | https://doi.org/10.1016/j.combustflame.2019.03.040 | Flat | 0.0616 m x 0.05 m x 0.01 m | 0.005 | 0.0616 | Cast PMMA | 1190 | 0.19 | 1466 | 630 | 1.0891e-07 | 1744540 | 1190 | 0.19 | 1466 | 1744540 | 0.35 | N2 | 0.0294 | 993.3673 | 0.02604 | 1.2226 | 2.1441e-05 | 1.5e-05 | 246.4 | 172.3772 | 0.69958 | 229.5447 | 101300 | -0.06 | SJ-10 satellite | Rectangular | 120 mm x 95 mm x 95 mm | 1e-05 | Spacecraft | Wire |  | 20 | Yes |  | 9.6e-05
Zhu, Feng, Zhanbin Lu, Shuangfeng Wang, and Yongli Yin. "0 Diffusion Flame Spread over a Thick Solid in Step-Changed Low-Velocity Opposed Flows." Combustion and Flame, vol. 205, 2019, pp. 55–67. https://doi.org/10.1016/j.combustflame.2019.03.040. | Feng Zhu; Zhanbin Lu; Shuangfeng Wang; Yongli Yin | https://doi.org/10.1016/j.combustflame.2019.03.040 | Flat | 0.0616 m x 0.05 m x 0.01 m | 0.005 | 0.0616 | Cast PMMA | 1190 | 0.19 | 1466 | 630 | 1.0891e-07 | 1744540 | 1190 | 0.19 | 1466 | 1744540 | 0.35 | N2 | 0.0294 | 993.3673 | 0.02604 | 1.2226 | 2.1441e-05 | 1.5e-05 | 123.2 | 86.1886 | 0.69958 | 229.5447 | 101300 | -0.03 | SJ-10 satellite | Rectangular | 120 mm x 95 mm x 95 mm | 1e-05 | Spacecraft | Wire |  | 20 | Yes |  | 2.1e-05
Zhu, Feng, Zhanbin Lu, Shuangfeng Wang, and Yongli Yin. "0 Diffusion Flame Spread over a Thick Solid in Step-Changed Low-Velocity Opposed Flows." Combustion and Flame, vol. 205, 2019, pp. 55–67. https://doi.org/10.1016/j.combustflame.2019.03.040. | Feng Zhu; Zhanbin Lu; Shuangfeng Wang; Yongli Yin | https://doi.org/10.1016/j.combustflame.2019.03.040 | Flat | 0.0616 m x 0.05 m x 0.01 m | 0.005 | 0.0616 | Cast PMMA | 1190 | 0.19 | 1466 | 630 | 1.0891e-07 | 1744540 | 1190 | 0.19 | 1466 | 1744540 | 0.35 | N2 | 0.0294 | 993.3673 | 0.02604 | 1.2226 | 2.1441e-05 | 1.5e-05 | 4.1067 | 2.873 | 0.69958 | 229.5447 | 101300 | 0 | SJ-10 satellite | Rectangular | 120 mm x 95 mm x 95 mm | 1e-05 | Spacecraft | Wire |  | 20 | No
Zhu, Feng, Zhanbin Lu, Shuangfeng Wang, and Yongli Yin. "0 Diffusion Flame Spread over a Thick Solid in Step-Changed Low-Velocity Opposed Flows." Combustion and Flame, vol. 205, 2019, pp. 55–67. https://doi.org/10.1016/j.combustflame.2019.03.040. | Feng Zhu; Zhanbin Lu; Shuangfeng Wang; Yongli Yin | https://doi.org/10.1016/j.combustflame.2019.03.040 | Flat | 0.0616 m x 0.05 m x 0.01 m | 0.005 | 0.0616 | Cast PMMA | 1190 | 0.19 | 1466 | 630 | 1.0891e-07 | 1744540 | 1190 | 0.19 | 1466 | 1744540 | 0.3 | N2 | 0.0292 | 999.6575 | 0.02602 | 1.2143 | 2.1436e-05 | 1.5e-05 | 369.6 | 258.6317 | 0.69976 | 229.5447 | 101300 | -0.09 | SJ-10 satellite | Rectangular | 120 mm x 95 mm x 95 mm | 1e-05 | Spacecraft | Wire |  | 20 | Yes |  | 2.8e-05
Zhu, Feng, Zhanbin Lu, Shuangfeng Wang, and Yongli Yin. "0 Diffusion Flame Spread over a Thick Solid in Step-Changed Low-Velocity Opposed Flows." Combustion and Flame, vol. 205, 2019, pp. 55–67. https://doi.org/10.1016/j.combustflame.2019.03.040. | Feng Zhu; Zhanbin Lu; Shuangfeng Wang; Yongli Yin | https://doi.org/10.1016/j.combustflame.2019.03.040 | Flat | 0.0616 m x 0.05 m x 0.01 m | 0.005 | 0.0616 | Cast PMMA | 1190 | 0.19 | 1466 | 630 | 1.0891e-07 | 1744540 | 1190 | 0.19 | 1466 | 1744540 | 0.3 | N2 | 0.0292 | 999.6575 | 0.02602 | 1.2143 | 2.1436e-05 | 1.5e-05 | 246.4 | 172.4211 | 0.69976 | 229.5447 | 101300 | -0.06 | SJ-10 satellite | Rectangular | 120 mm x 95 mm x 95 mm | 1e-05 | Spacecraft | Wire |  | 20 | Yes |  | 1.8e-05
Zhu, Feng, Zhanbin Lu, Shuangfeng Wang, and Yongli Yin. "0 Diffusion Flame Spread over a Thick Solid in Step-Changed Low-Velocity Opposed Flows." Combustion and Flame, vol. 205, 2019, pp. 55–67. https://doi.org/10.1016/j.combustflame.2019.03.040. | Feng Zhu; Zhanbin Lu; Shuangfeng Wang; Yongli Yin | https://doi.org/10.1016/j.combustflame.2019.03.040 | Flat | 0.0616 m x 0.05 m x 0.01 m | 0.005 | 0.0616 | Cast PMMA | 1190 | 0.19 | 1466 | 630 | 1.0891e-07 | 1744540 | 1190 | 0.19 | 1466 | 1744540 | 0.3 | N2 | 0.0292 | 999.6575 | 0.02602 | 1.2143 | 2.1436e-05 | 1.5e-05 | 123.2 | 86.2106 | 0.69976 | 229.5447 | 101300 | -0.03 | SJ-10 satellite | Rectangular | 120 mm x 95 mm x 95 mm | 1e-05 | Spacecraft | Wire |  | 20 | No
Zhu, Feng, Zhanbin Lu, Shuangfeng Wang, and Yongli Yin. "0 Diffusion Flame Spread over a Thick Solid in Step-Changed Low-Velocity Opposed Flows." Combustion and Flame, vol. 205, 2019, pp. 55–67. https://doi.org/10.1016/j.combustflame.2019.03.040. | Feng Zhu; Zhanbin Lu; Shuangfeng Wang; Yongli Yin | https://doi.org/10.1016/j.combustflame.2019.03.040 | Flat | 0.0616 m x 0.05 m x 0.01 m | 0.005 | 0.0616 | Cast PMMA | 1190 | 0.19 | 1466 | 630 | 1.0891e-07 | 1744540 | 1190 | 0.19 | 1466 | 1744540 | 0.3 | N2 | 0.0292 | 999.6575 | 0.02602 | 1.2143 | 2.1436e-05 | 1.5e-05 | 4.1067 | 2.8737 | 0.69976 | 229.5447 | 101300 | 0 | SJ-10 satellite | Rectangular | 120 mm x 95 mm x 95 mm | 1e-05 | Spacecraft | Wire |  | 20 | No
Zhu, Feng, Zhanbin Lu, Shuangfeng Wang, and Yongli Yin. "0 Diffusion Flame Spread over a Thick Solid in Step-Changed Low-Velocity Opposed Flows." Combustion and Flame, vol. 205, 2019, pp. 55–67. https://doi.org/10.1016/j.combustflame.2019.03.040. | Feng Zhu; Zhanbin Lu; Shuangfeng Wang; Yongli Yin | https://doi.org/10.1016/j.combustflame.2019.03.040 | Flat | 0.0616 m x 0.05 m x 0.01 m | 0.005 | 0.0616 | Cast PMMA | 1190 | 0.19 | 1466 | 630 | 1.0891e-07 | 1744540 | 1190 | 0.19 | 1466 | 1744540 | 0.25 | N2 | 0.029 | 1006.0345 | 0.026 | 1.206 | 2.143e-05 | 1.5e-05 | 369.6 | 258.6976 | 0.69994 | 229.5447 | 101300 | -0.09 | SJ-10 satellite | Rectangular | 120 mm x 95 mm x 95 mm | 1e-05 | Spacecraft | Wire |  | 20 | No
Zhu, Feng, Zhanbin Lu, Shuangfeng Wang, and Yongli Yin. "0 Diffusion Flame Spread over a Thick Solid in Step-Changed Low-Velocity Opposed Flows." Combustion and Flame, vol. 205, 2019, pp. 55–67. https://doi.org/10.1016/j.combustflame.2019.03.040. | Feng Zhu; Zhanbin Lu; Shuangfeng Wang; Yongli Yin | https://doi.org/10.1016/j.combustflame.2019.03.040 | Flat | 0.0616 m x 0.05 m x 0.01 m | 0.005 | 0.0616 | Cast PMMA | 1190 | 0.19 | 1466 | 630 | 1.0891e-07 | 1744540 | 1190 | 0.19 | 1466 | 1744540 | 0.25 | N2 | 0.029 | 1006.0345 | 0.026 | 1.206 | 2.143e-05 | 1.5e-05 | 246.4 | 172.4651 | 0.69994 | 229.5447 | 101300 | -0.06 | SJ-10 satellite | Rectangular | 120 mm x 95 mm x 95 mm | 1e-05 | Spacecraft | Wire |  | 20 | No
Zhu, Feng, Zhanbin Lu, Shuangfeng Wang, and Yongli Yin. "0 Diffusion Flame Spread over a Thick Solid in Step-Changed Low-Velocity Opposed Flows." Combustion and Flame, vol. 205, 2019, pp. 55–67. https://doi.org/10.1016/j.combustflame.2019.03.040. | Feng Zhu; Zhanbin Lu; Shuangfeng Wang; Yongli Yin | https://doi.org/10.1016/j.combustflame.2019.03.040 | Flat | 0.0616 m x 0.05 m x 0.01 m | 0.005 | 0.0616 | Cast PMMA | 1190 | 0.19 | 1466 | 630 | 1.0891e-07 | 1744540 | 1190 | 0.19 | 1466 | 1744540 | 0.25 | N2 | 0.029 | 1006.0345 | 0.026 | 1.206 | 2.143e-05 | 1.5e-05 | 123.2 | 86.2325 | 0.69994 | 229.5447 | 101300 | -0.03 | SJ-10 satellite | Rectangular | 120 mm x 95 mm x 95 mm | 1e-05 | Spacecraft | Wire |  | 20 | No
Zhu, Feng, Zhanbin Lu, Shuangfeng Wang, and Yongli Yin. "0 Diffusion Flame Spread over a Thick Solid in Step-Changed Low-Velocity Opposed Flows." Combustion and Flame, vol. 205, 2019, pp. 55–67. https://doi.org/10.1016/j.combustflame.2019.03.040. | Feng Zhu; Zhanbin Lu; Shuangfeng Wang; Yongli Yin | https://doi.org/10.1016/j.combustflame.2019.03.040 | Flat | 0.0616 m x 0.05 m x 0.01 m | 0.005 | 0.0616 | Cast PMMA | 1190 | 0.19 | 1466 | 630 | 1.0891e-07 | 1744540 | 1190 | 0.19 | 1466 | 1744540 | 0.25 | N2 | 0.029 | 1006.0345 | 0.026 | 1.206 | 2.143e-05 | 1.5e-05 | 4.1067 | 2.8744 | 0.69994 | 229.5447 | 101300 | 0 | SJ-10 satellite | Rectangular | 120 mm x 95 mm x 95 mm | 1e-05 | Spacecraft | Wire |  | 20 | No